## IsolationPoints
Unit | Tagged | Standard | ID | Description | Location | Equip | Equipment | Extra Info | Type | System | P&ID | Normal Pos | Iso Pos | Fluid | Size | Rec ID | Num | T | OTHER PID
BOP | NO | AUX BOILER/AMMONIA | 00-CCF-CPL-01 | AUX BOILER AMMONIA FEED PMP CPL 480V VAC | 02-LVB-PPL-1215-BRKER1,3,5 AUX BOILER WEST WALL | NO DATA | NO DATA | NO DATA | BREAKER | NO DATA | NO DATA | CLOSED | OPEN | NO DATA | NO DATA | 5625.0 | 26.0 | NO DATA | NO DATA
BOP | NO | AUX BOILER/AMMONIA | 00-VCCF102 | AUX BOILER AMMONIA SKID ISOLATION | AUX BOILER AREA | NO DATA | NO DATA | AUX BOILER AMMONIA SKID ISOLATION | NO DATA | CCF | PD-521 | OPEN | CLOSED | 19% AQUEOUS AMMONIA | 0.5" | 41.0 | 967.0 | V | NO DATA
BOP | NO | AUX BOILER/BFP | 00-MOV-AXS904 | AUX BOILER BFP A RECIRC MOV HANDWHEEL | AUX BOILER BUILDING AREA | NO DATA | NO DATA | RECIRCULATION ISO MOV "A" | MOTOR | AUX BOILER | 627-02455-6 | AUTO | CLOSED | SAT. WATER | 1.5" | NO DATA | 480.0 | MOV | NO DATA
BOP | NO | AUX BOILER/BFP | 00-VAXS992 | AUX BOILER BFP "A" DISCHARGE DRAIN VALVE | AUX BOILER BUILDING AREA | NO DATA | NO DATA | PUMP "A" DISCHARGE DRAIN VALVE | NO DATA | AUX BOILER | 627-02455-6 | CLOSED | OPEN | SAT. WATER | 1/2" | 5557.0 | 950.0 | V | NO DATA
BOP | NO | AUX BOILER/BFP | 00-VAXS996 | AUX BOILER BFP "B" DISCHARGE DRAIN VALVE | AUX BOILER BUILDING AREA | NO DATA | NO DATA | PUMP "B" DISCHARGE DRAIN VALVE | NO DATA | AUX BOILER | 627-02455-6 | CLOSED | OPEN | SAT. WATER | 1/2" | 5563.0 | 954.0 | V | NO DATA
BOP | NO | AUX BOILER/BFP | 00-MOV-AXS-904 | AUX BOILER BFP A RECIRC MOV PWR | 02-LVB-PPL-1215, BR 20/22/24 AUX BOILER WEST WALL | NO DATA | NO DATA | NO DATA | 480 V CIRCUIT BREACKER | NO DATA | NO DATA | CLOSED | OPEN | NO DATA | NO DATA | 5556.0 | 481.0 | MOV | NO DATA
BOP | NO | AUX BOILER/BFP | 00-AXS-MPM-01A | AUX BOILER FEED PUMP MTR 1 | HRSG-2 ENCLSURE 480V MCC 121, CUBICLE 13FF | NO DATA | NO DATA | NO DATA | 480 V MOLDED CASE BREAKER | NO DATA | NO DATA | CLOSED | OPEN | NO DATA | NO DATA | 5621.0 | 13.0 | ELECTR | NO DATA
BOP | NO | AUX BOILER/BFP | 00-AXS-VFD-01B | AUX BOILER FEED PUMP MTR 2 | HRSG-2 ENCLSURE 480V MCC 221, CUBICLE 13FC | NO DATA | NO DATA | NO DATA | 480 V MOLDED CASE BREAKER | NO DATA | NO DATA | CLOSED | OPEN | NO DATA | NO DATA | 5622.0 | 14.0 | V | NO DATA
BOP | NO | AUX BOILER/BFP | 00-VAXS982 | AUX BOILER BFP A SUCTION ISO | AUX BOILER BUILDING AREA | NO DATA | NO DATA | PUMP "A" SUCTION ISO | NO DATA | AUX BOILER | 627-02455-6 | OPEN | CLOSED | SAT. WATER | 4" | NO DATA | 938.0 | V | NO DATA
BOP | NO | AUX BOILER/BFP | 00-VAXS995 | AUX BOILER BFP "A" DISCHARGE ISO | AUX BOILER BUILDING AREA | NO DATA | NO DATA | PUMP "A" DISCHARGE ISO | NO DATA | AUX BOILER | 627-02455-6 | OPEN | CLOSED | SAT. WATER | 3" | 3677.0 | 953.0 | V | NO DATA
BOP | NO | AUX BOILER/BFP | 00-MOV-AXS905 | AUX BOILER BFP B RECIRC MOV HANDWHEEL | AUX BOILER BUILDING AREA | NO DATA | NO DATA | RECIRCULATION ISO MOV "B" | MOTOR | AUX BOILER | 627-02455-6 | OPEN | CLOSED | SAT. WATER | 1.5" | 5560.0 | 482.0 | MOV | NO DATA
BOP | NO | AUX BOILER/BFP | 00-VAXS987 | AUX BOILER BFP B SUCTION ISO | AUX BOILER BUILDING AREA | NO DATA | NO DATA | PUMP "B" SUCTION ISO | NO DATA | AUX BOILER | 627-02455-6 | OPEN | CLOSED | SAT. WATER | 4" | NO DATA | 944.0 | V | NO DATA
BOP | NO | AUX BOILER/BFP | 00-VAXS896 | AUX BOILER RECIRCULATION ISO "B" | AUX BOILER BUILDING AREA | NO DATA | NO DATA | RECIRCULATION ISO "B" | NO DATA | AUX BOILER | 627-02455-6 | OPEN | CLOSED | SAT. WATER | 1.5" | 3685.0 | 849.0 | V | NO DATA
BOP | NO | AUX BOILER/BFP | 00-VAXS897 | AUX BOILER RECIRCULATION ISO "A" | AUX BOILER BUILDING AREA | NO DATA | NO DATA | RECIRCULATION ISO "A" | NO DATA | AUX BOILER | 627-02455-6 | OPEN | CLOSED | SAT. WATER | 1.5" | 5555.0 | 850.0 | V | NO DATA
BOP | NO | AUX BOILER/BFP | 00-VAXS999 | UX BOILER BFP "B"DISCHARGE ISO | AUX BOILER BUILDING AREA | NO DATA | NO DATA | PUMP "B" DISCHARGE ISO | NO DATA | AUX BOILER | 627-02455-6 | OPEN | CLOSED | SAT. WATER | 3" | NO DATA | 957.0 | V | NO DATA
BOP | NO | AUX BOILER/BLOWDOWN | 00-VAXS947 | AUX B BD QUENCHING WATER OUTLET BYPASS VALVE | AUX BOILER BUILDING AREA | NO DATA | NO DATA | COOLING WATER OUTLET BYPASS VALVE | NO DATA | AUX BOILER | 627-02455-5 | CLOSED | CLOSED | COOLING WATER | 2" | NO DATA | 902.0 | V | NO DATA
BOP | NO | AUX BOILER/BLOWDOWN | 00-VAXS944 | AUX BOILER BLOWDOWN TANK DRAIN | AUX BOILER BUILDING AREA | NO DATA | NO DATA | BLOWDOWN TANK DRAIN | NO DATA | AUX BOILER | 627-02455-5 | CLOSED | OPEN | SAT. WATER | 2" | NO DATA | 897.0 | V | NO DATA
BOP | NO | AUX BOILER/BLOWDOWN | 00-VAXS945 | AUX B BD QUENCHING WATER INLET ISO | AUX BOILER BUILDING AREA | NO DATA | NO DATA | COOLING WATER INLET ISO | NO DATA | AUX BOILER | 627-02455-5 | OPEN | CLOSED | COOLING WATER | 2.5" | NO DATA | 899.0 | V | NO DATA
BOP | NO | AUX BOILER/BLOWDOWN | 00-VAXS946 | AUX B BD QUENCHING WATER OUTLET ISO | AUX BOILER BUILDING AREA | NO DATA | NO DATA | COOLING WATER OUTLET ISO | NO DATA | AUX BOILER | 627-02455-5 | OPEN | CLOSED | COOLING WATER | 2.5" | NO DATA | 900.0 | V | NO DATA
BOP | NO | AUX BOILER/COMBUSTION | 00-VAXS862 | AUX BOILER AIR PREHEATER STEAM LINE DRAIN VALVE | AUX BOILER BUILDING AREA | NO DATA | NO DATA | APH STEAM LINE DRAIN VALVE | NO DATA | AUX BOILER | PI-1002 | CLOSED | OPEN | SATURATED STEAM | 3/4" | 3758.0 | 815.0 | V | NO DATA
BOP | NO | AUX BOILER/COMBUSTION | 00-VAXS867 | AUX BOILER AIR PREHEATER STEAM LINE DRAIN VALVE | AUX BOILER BUILDING AREA | NO DATA | NO DATA | APH STEAM LINE DRAIN VALVE | NO DATA | AUX BOILER | PI-1002 | CLOSED | OPEN | SATURATED STEAM | 3/4" | 3761.0 | 820.0 | V | NO DATA
BOP | NO | AUX BOILER/COMBUSTION | 00-VAXS868 | AUX BOILER AIR PREHEATER STEAM LINE DRAIN VALVE | AUX BOILER BUILDING AREA | NO DATA | NO DATA | APH STEAM LINE DRAIN VALVE | NO DATA | AUX BOILER | PI-1002 | CLOSED | OPEN | SATURATED STEAM | 3/4" | 3762.0 | 821.0 | V | NO DATA
BOP | NO | AUX BOILER/COMBUSTION | 00-VAXS871 | AUX BOILER AIR PREHEATER STEAM LINE DRAIN VALVE | AUX BOILER BUILDING AREA | NO DATA | NO DATA | APH STEAM LINE DRAIN VALVE | NO DATA | AUX BOILER | PI-1002 | CLOSED | OPEN | SATURATED STEAM | 1/2" | 3765.0 | 824.0 | V | NO DATA
BOP | NO | AUX BOILER/COMBUSTION | 00-VAXS866 | AUX BOILER AIR PREHEATER STEAM LINE BYPASS VALVE | AUX BOILER BUILDING AREA | NO DATA | NO DATA | APH STEAM LINE BYPASS VALVE | NO DATA | AUX BOILER | PI-1002 | CLOSED | CLOSED | SATURATED STEAM | 1-1/2 " | 3760.0 | 819.0 | V | NO DATA
BOP | NO | AUX BOILER/COMBUSTION | 00-AXS-MFN-01 | AUX BOILER COMBUSTION AIR FAN | HRSG-2 ENCLSURE 480V MCC 121, CUBICLE 02FM | NO DATA | NO DATA | NO DATA | 480 V MOLDED CASE BREAKER | NO DATA | NO DATA | CLOSED | OPEN | NO DATA | NO DATA | 5566.0 | 12.0 | ELECTR | NO DATA
BOP | NO | AUX BOILER/COMBUSTION | 00-VAXS865 | AUX BOILER AIR PREHEATER STEAM LINE INLET MANUAL VALVE | AUX BOILER BUILDING AREA | NO DATA | NO DATA | APH STEAM LINE INLET MANUAL VALVE | NO DATA | AUX BOILER | PI-1002 | OPEN | CLOSED | SATURATED STEAM | 1-1/2" | 3759.0 | 818.0 | V | NO DATA
BOP | NO | AUX BOILER/COMBUSTION | 00-VAXS869 | AUX BOILER AIR PREHEATER STEAM LINE OUTLET MANUAL VALVE | AUX BOILER BUILDING AREA | NO DATA | NO DATA | APH STEAM LINE OUTLET MANUAL VALVE | NO DATA | AUX BOILER | PI-1002 | OPEN | CLOSED | SATURATED STEAM | 1 1/2" | 3763.0 | 822.0 | V | NO DATA
BOP | NO | AUX BOILER/COMBUSTION | 00-VAXS863 | AUX BOILER AIR PREHEATER STEAM LINE ROOT VALVE | AUX BOILER BUILDING AREA | NO DATA | NO DATA | APH STEAM LINE ROOT VALVE | NO DATA | AUX BOILER | PI-1002 | OPEN | CLOSED | SATURATED STEAM | 3/4" | 3756.0 | 816.0 | V | NO DATA
BOP | NO | AUX BOILER/DA | 00-VAXS873 | AUX BOILER PEGGING STEAM LINE DRAIN VALVE | AUX BOILER BUILDING AREA | NO DATA | NO DATA | PEGGING STEAM LINE DRAIN VALVE | NO DATA | AUX BOILER | 627-02455-6 | CLOSED | OPEN | SAT. STEAM | 3/4" | 3701.0 | 826.0 | V | NO DATA
BOP | NO | AUX BOILER/DA | 00-VAXS887 | AUX BOILER PEGGING STEAM PCV INLET DRAIN | AUX BOILER BUILDING AREA | NO DATA | NO DATA | PEGGING STEAM PCV INLET DRAIN INLET DRAIN VALVE | NO DATA | AUX BOILER | 627-02455-6 | CLOSED | OPEN | SAT. STEAM | 3/4" | 3694.0 | 840.0 | V | NO DATA
BOP | NO | AUX BOILER/DA | 00-VAXS971 | AUX BOILER BFP "A" SUCTION STRAINER DRAIN VALVE | AUX BOILER BUILDING AREA | NO DATA | NO DATA | PUMP "A" SUCTION STRAINER DRAIN VALVE | NO DATA | AUX BOILER | 627-02455-6 | CLOSED | OPEN | SAT. WATER | 1/2" | NO DATA | 925.0 | V | NO DATA
BOP | NO | AUX BOILER/DA | 00-VAXS972 | AUX BOILER BFP "B" SUCTION STRAINER DRAIN VALVE | AUX BOILER BUILDING AREA | NO DATA | NO DATA | PUMP "B" SUCTION STRAINER DRAIN VALVE | NO DATA | AUX BOILER | 627-02455-6 | CLOSED | OPEN | SAT. WATER | 1/2" | NO DATA | 926.0 | V | NO DATA
BOP | NO | AUX BOILER/DA | 00-VAXS977 | AUX BOILER DA MAKEUP WATER LCV INLET DRAIN VALVE | AUX BOILER BUILDING AREA | NO DATA | NO DATA | DA MAKEUP WATER LCV INLET DRAIN VALVE | NO DATA | AUX BOILER | 627-02455-6 | CLOSED | OPEN | WATER | 3/4" | NO DATA | 930.0 | V | NO DATA
BOP | NO | AUX BOILER/DA | 00-VAXS980 | AUX BOILER DA MAKEUP WATER LCV OUTLET DRAIN VALVE | AUX BOILER BUILDING AREA | NO DATA | NO DATA | DA MAKEUP WATER LCV OUTLET DRAIN VALVE | NO DATA | AUX BOILER | 627-02455-6 | CLOSED | OPEN | WATER | 3/4" | NO DATA | 936.0 | V | NO DATA
BOP | NO | AUX BOILER/DA | 00-V-AXS959 | AUX BOILER DA STORAGE DRAIN | AUX BOILER AREA | NO DATA | NO DATA | NO DATA | NO DATA | NO DATA | NO DATA | CLOSED | OPEN | NO DATA | NO DATA | 6219.0 | 913.0 | V | NO DATA
BOP | NO | AUX BOILER/DA | 00-VAXS959 | AUX BOILER DA VESSEL DRAIN VALVE | AUX BOILER AREA | NO DATA | NO DATA | DA VESSEL DRAIN VALVE | NO DATA | AUX BOILER | 627-02455-6 | CLOSED | OPEN | SAT. STEAM / WATER | 2" | NO DATA | 912.0 | V | NO DATA
BOP | NO | AUX BOILER/DA | 00-VAXS979 | AUX BOILER DA MAKEUP WATER LCV BYPASS VALVE | AUX BOILER BUILDING AREA | NO DATA | NO DATA | DA MAKEUP WATER LCV BYPASS VALVE | NO DATA | AUX BOILER | 627-02455-6 | CLOSED | CLOSED | WATER | 2" | NO DATA | 934.0 | V | NO DATA
BOP | NO | AUX BOILER/DA | 00-VAXS879 | AUX BOILER PEGGING STEAM PCV BYPASS VALVE | AUX BOILER BUILDING AREA | NO DATA | NO DATA | PEGGING STEAM PCV BYPASS VALVE | NO DATA | AUX BOILER | 627-02455-6 | CLOSED | CLOSED | SAT. STEAM | 2.5" | 3696.0 | 832.0 | V | NO DATA
BOP | NO | AUX BOILER/DA | 00-VAXS975 | AUX BOILER DA MAKEUP WATER LCV INLET ISO | AUX BOILER BUILDING AREA | NO DATA | NO DATA | DA MAKEUP WATER LCV INLET ISO | NO DATA | AUX BOILER | 627-02455-6 | OPEN | CLOSED | WATER | 2.5" | NO DATA | 927.0 | V | NO DATA
BOP | NO | AUX BOILER/DA | 00-VAXS978 | AUX BOILER DA MAKEUP WATER LCV OUTLET ISO | AUX BOILER BUILDING AREA | NO DATA | NO DATA | DA MAKEUP WATER LCV OUTLET ISO | NO DATA | AUX BOILER | 627-02455-6 | OPEN | CLOSED | WATER | 2.5" | NO DATA | 932.0 | V | NO DATA
BOP | NO | AUX BOILER/DA | 00-VAXS888 | AUX BOILER PEGGING STEAM FCV INLET ISO | AUX BOILER BUILDING AREA | NO DATA | NO DATA | PEGGING STEAM FCV INLET ISO | NO DATA | AUX BOILER | 627-02455-6 | OPEN | CLOSED | SAT. STEAM | 3" | 3693.0 | 841.0 | V | NO DATA
BOP | NO | AUX BOILER/DA | 00-VAXS878 | AUX BOILER PEGGING STEAM PCV OUTLET ISO | AUX BOILER BUILDING AREA | NO DATA | NO DATA | PEGGING STEAM PCV OUTLET ISO | NO DATA | AUX BOILER | 627-02455-6 | OPEN | CLOSED | SAT. STEAM | 3" | 3697.0 | 831.0 | V | NO DATA
BOP | NO | AUX BOILER/INA | 00-VAXS846 | AUX BOILER MAIN INA SUPPLY DRAIN | AUX BOILER BUILDING AREA | NO DATA | NO DATA | INSTRUMENT AIR DRAIN VALVE | NO DATA | AUX BOILER | PI-1001 | CLOSED | CLOSED | INSTRUMENT AIR | 3/4" | 3744.0 | 802.0 | V | NO DATA
BOP | NO | AUX BOILER/INA | 00-VAXS857 | AUX BOILER INA TO FLAME SCANERS SUPPLY | AUX BOILER BUILDING AREA | NO DATA | NO DATA | INSTRUMENT AIR MANUAL VALVE | NO DATA | AUX BOILER | PI-1001 | OPEN | CLOSED | INSTRUMENT AIR | 1/2" | 3755.0 | 813.0 | V | NO DATA
BOP | NO | AUX BOILER/INA | 00-VAXS856 | AUX BOILER INA TO IGNITOR ISO | AUX BOILER BUILDING AREA | NO DATA | NO DATA | INSTRUMENT AIR MANUAL VALVE | NO DATA | AUX BOILER | PI-1001 | OPEN | CLOSED | INSTRUMENT AIR | 1/2" | 3754.0 | 812.0 | V | NO DATA
BOP | NO | AUX BOILER/STEAM | 00-VAXS601 | AUX BOILER 00-VAXS601 PCV UPSTREAM DRAIN | AUX BOILER AREA UPPER CATWALK | NO DATA | NO DATA | DRAIN | NO DATA | AXS | PD-120 | CLOSED | OPEN | STEAM | 0.75" | 5849.0 | 756.0 | V | NO DATA
BOP | NO DATA | AUX BOILER/STEAM | 00-VAXS625A | AUX BOILER STEAM OUTLET PCV (DOWNSTREAM ISO) EQ | AUX BOILER STEAM OUTLET LANDING | NO DATA | NO DATA | NO DATA | NO DATA | NO DATA | NO DATA | CLOSED | CLOSED | NO DATA | NO DATA | NO DATA | NO DATA | NO DATA | NO DATA
BOP | NO DATA | AUX BOILER/STEAM | 00-VAXS625B | AUX BOILER STEAM OUTLET PCV (DOWNSTREAM ISO) EQ | AUX BOILER STEAM OUTLET LANDING | NO DATA | NO DATA | NO DATA | NO DATA | NO DATA | NO DATA | CLOSED | CLOSED | NO DATA | NO DATA | NO DATA | NO DATA | NO DATA | NO DATA
BOP | NO DATA | AUX BOILER/STEAM | 00-VAXS623A | AUX BOILER STEAM OUTLET PCV (UPSTREAM ISO) EQ | AUX BOILER STEAM OUTLET LANDING | NO DATA | NO DATA | NO DATA | NO DATA | NO DATA | NO DATA | CLOSED | CLOSED | NO DATA | NO DATA | NO DATA | NO DATA | NO DATA | NO DATA
BOP | NO DATA | AUX BOILER/STEAM | 00-VAXS623B | AUX BOILER STEAM OUTLET PCV (UPSTREAM ISO) EQ | AUX BOILER STEAM OUTLET LANDING | NO DATA | NO DATA | NO DATA | NO DATA | NO DATA | NO DATA | CLOSED | CLOSED | NO DATA | NO DATA | NO DATA | NO DATA | NO DATA | NO DATA
BOP | NO | AUX BOILER/STEAM | 00-MOV-AXS901 | AUX BOILER MAIN STEAM STOP MOV 480VAC | 02-LVB-PPL-1215, BR 7 AUX BOILER WEST WALL | NO DATA | NO DATA | MAIN STEAM STOP VALVE | MOTOR | AUX BOILER | 627-02455-4 | CLOSED | OPEN | SAT. STEAM | 8" | 4364.0 | 479.0 | MOV | NO DATA
BOP | NO | AUX BOILER/STEAM | 00-VAXS624 | AUX BOILER STEAM OUTLET PCV BYPASS | AUX BOILER AREA | NO DATA | NO DATA | BACK PRESSURE CONTROL VALVE BYPASS | NO DATA | AXS | PD-120 | CLOSED | CLOSED | STEAM | 6" | 37.0 | 762.0 | V | NO DATA
BOP | NO | AUX BOILER/STEAM | 00-PCV-AXS113 | AUX BOILER BACK PRESSURE CONTROL VALVE | AUX BOILER AREA | NO DATA | NO DATA | AUX BOILER BACK PRESSURE CONTROL VALVE | NO DATA | AXS | PD-120 | OPEN | CLOSED | STEAM | 6" | 4.0 | 493.0 | NO DATA | NO DATA
BOP | NO | AUX BOILER/STEAM | 00-VAXS625 | AUX BOILER STEAM OUTLET PCV (DOWNSTREAM ISO) | AUX BOILER AREA | NO DATA | NO DATA | BACK PRESSURE CONTROL VALVE ISOLATION | NO DATA | AXS | PD-120 | OPEN | CLOSED | STEAM | 8" | 5848.0 | 764.0 | V | NO DATA
BOP | NO | AUX BOILER/STEAM | 00-VAXS623 | AUX BOILER STEAM OUTLET PCV (UPSTREAM ISO) | AUX BOILER AREA | NO DATA | NO DATA | NO DATA | VALVE | NO DATA | NO DATA | OPEN | CLOSED | NO DATA | NO DATA | 5623.0 | 760.0 | V | NO DATA
BOP | NO | AUX BOILER/WATER | 00-VAXS954 | AUX BOILER ECONOMIZER INLET HEADER DRAIN VALVE | AUX BOILER BUILDING AREA | NO DATA | NO DATA | ECONOMIZER INLET HEADER DRAIN VALVE | NO DATA | AUX BOILER | 627-02455-3 | CLOSED | OPEN | FEEDWATER | 3/4" | 3651.0 | 908.0 | V | NO DATA
BOP | NO | AUX BOILER/WATER | 00-VAXS910 | AUX BOILER ECONOMIZER LOWER HEADER DRAIN VALVE | AUX BOILER BUILDING AREA | NO DATA | NO DATA | ECONOMIZER LOWER HEADER DRAIN VALVE | NO DATA | AUX BOILER | 627-02455-3 | CLOSED | OPEN | FEEDWATER | 3/4" | 5568.0 | 863.0 | V | NO DATA
BOP | NO | AUX BOILER/WATER | 00-VAXS903 | AUX BOILER FWCV PIPING DRAIN | AUX BOILER BUILDING AREA | NO DATA | NO DATA | FWCV PIPING DRAIN | NO DATA | AUX BOILER | 627-02455-3 | CLOSED | OPEN | FEEDWATER | 3/4" | 3645.0 | 856.0 | V | NO DATA
BOP | NO | AUX BOILER/WATER | 00-VAXS904 | AUX BOILER FWCV PIPING DRAIN | AUX BOILER BUILDING AREA | NO DATA | NO DATA | FWCV PIPING DRAIN | NO DATA | AUX BOILER | 627-02455-3 | CLOSED | OPEN | FEEDWATER | 3/4" | 3647.0 | 857.0 | V | NO DATA
BOP | NO | AUX BOILER/WATER | 00-VAXS914 | AUX BOILER DRUM VENT | AUX BOILER BUILDING AREA | NO DATA | NO DATA | DRUM VENT | NO DATA | AUX BOILER | 627-02455-3 | CLOSED | OPEN | SAT. STEAM | 1" | 3656.0 | 867.0 | V | NO DATA
BOP | NO | AUX BOILER/WATER | 00-VAXS909 | AUX BOILER ECONOMIZER OUTLET HEADER VENT VALVE | AUX BOILER BUILDING AREA | NO DATA | NO DATA | ECONOMIZER OUTLET HEADER VENT VALVE | NO DATA | AUX BOILER | 627-02455-3 | CLOSED | OPEN | FEEDWATER | 3/4" | 5569.0 | 862.0 | V | NO DATA
BOP | NO | AUX BOILER/WATER | 00-MOV-AXS-900 | AUX BOILER FEED WTR ISOLATION MOV 480VAC | 02-LVB-PPL-1215 BR 14-16-18 AUX BOILER WEST WALL | NO DATA | NO DATA | NO DATA | 480 V CIRCUIT BREACKER | NO DATA | NO DATA | CLOSED | OPEN | NO DATA | NO DATA | 5847.0 | 477.0 | MOV | NO DATA
BOP | NO | AUX BOILER/WATER | 00-VAXS906 | AUX BOILER FWCV BYPASS | AUX BOILER BUILDING AREA | NO DATA | NO DATA | FWCV BYPASS | NO DATA | AUX BOILER | 627-02455-3 | CLOSED | CLOSED | FEEDWATER | 1.5" | 3649.0 | 859.0 | V | NO DATA
BOP | NO | AUX BOILER/WATER | 00-VAXS932 | AUX BOILER CONTINUOUS BLOWDOWN STOP VALVE | AUX BOILER BUILDING AREA | NO DATA | NO DATA | CONTINUOUS BLOWDOWN STOP VALVE | NO DATA | AUX BOILER | 627-02455-3 | OPEN | CLOSED | SAT. WATER | 1" | 3664.0 | 885.0 | V | NO DATA
BOP | NO | AUX BOILER/WATER | 00-VAXS902 | AUX BOILER FWCV ISOLATION | AUX BOILER BUILDING AREA | NO DATA | NO DATA | FWCV ISOLATION | NO DATA | AUX BOILER | 627-02455-3 | OPEN | CLOSED | FEEDWATER | 3" | 3644.0 | 855.0 | V | NO DATA
BOP | NO | AUX BOILER/WATER | 00-VAXS905 | AUX BOILER FWCV ISOLATION | AUX BOILER BUILDING AREA | NO DATA | NO DATA | FWCV ISOLATION | NO DATA | AUX BOILER | 627-02455-3 | OPEN | CLOSED | FEEDWATER | 3" | 3648.0 | 858.0 | V | NO DATA
BOP | NO | AUX BOILER/WATER | 00-MOV-AXS900 | AUX BOILER FWCV ISOLATION MOTOR OPERATED VALVE | AUX BOILER BUILDING AREA | NO DATA | NO DATA | FWCV ISOLATION MOTOR OPERATED VALVE | MOTOR | AUX BOILER | 627-02455-3 | OPEN | CLOSED | FEEDWATER | 3" | 3643.0 | 476.0 | MOV | NO DATA
BOP | NO | AUX BOILER/WATER/BLOWDOWN | 00-FCV-AXS938 | AUX BOILER BOTTOM BLOWDOWN CONTROL VALVE | AUX BOILER BUILDING AREA | NO DATA | NO DATA | BOTTOM BLOWDOWN CONTROL VALVE | PNEUMATIC | AUX BOILER | 627-02455-3 | AUTO | OPEN | SAT. WATER | 1.5" | NO DATA | 106.0 | NO DATA | NO DATA
BOP | NO | AUX BOILER/WATER/BLOWDOWN | 00-FCV-AXS939 | AUX BOILER BOTTOM BLOWDOWN CONTROL VALVE | AUX BOILER BUILDING AREA | NO DATA | NO DATA | BOTTOM BLOWDOWN CONTROL VALVE | PNEUMATIC | AUX BOILER | 627-02455-3 | AUTO | OPEN | SAT. WATER | 1.5" | NO DATA | 107.0 | NO DATA | NO DATA
BOP | NO | AUX BOILER/WATER/BLOWDOWN | 00-VAXS937 | AUX BOILER CBD DRAIN VALVE | AUX BOILER BUILDING AREA | NO DATA | NO DATA | CONTINUOUS BLOWDOWN DRAIN VALVE | NO DATA | AUX BOILER | 627-02455-5 | CLOSED | OPEN | SAT. WATER | 3/4" | 3669.0 | 890.0 | V | NO DATA
BOP | NO | AUX BOILER/WATER/BLOWDOWN | 00-VAXS936 | AUX BOILER CBD CONDUCTIVITY BYP | AUX BOILER BUILDING AREA | NO DATA | NO DATA | CONTINUOUS BLOWDOWN CONDUCTIVITY CONTROL BYPASS VALVE | NO DATA | AUX BOILER | 627-02455-5 | CLOSED | CLOSED | SAT. WATER | 1/2" | 3668.0 | 889.0 | V | NO DATA
BOP | NO | AUX BOILER/WATER/BLOWDOWN | 00-VAXS939 | AUX BOILER BOTTOM BLOWDOWN VALVE (EAST) | AUX BOILER BUILDING AREA | NO DATA | NO DATA | BOTTOM BLOWDOWN VALVE | NO DATA | AUX BOILER | 627-02455-3 | OPEN | OPEN | SAT. WATER | 1.5" | 5571.0 | 892.0 | V | NO DATA
BOP | NO | AUX BOILER/WATER/BLOWDOWN | 00-VAXS938 | AUX BOILER BOTTOM BLOWDOWN VALVE (WEST) | AUX BOILER BUILDING AREA | NO DATA | NO DATA | BOTTOM BLOWDOWN VALVE | NO DATA | AUX BOILER | 627-02455-3 | OPEN | OPEN | SAT. WATER | 1.5" | 5570.0 | 891.0 | V | NO DATA
BOP | NO | AUX BOILER/WATER/BLOWDOWN | 00-VAXS933 | AUX BOILER CBD CONDUCTIVITY ISO | AUX BOILER BUILDING AREA | NO DATA | NO DATA | CONTINUOUS BLOWDOWN CONDUCTIVITY STATION BLOCK VALVE | NO DATA | AUX BOILER | 627-02455-3 | OPEN | CLOSED | SAT. WATER | 1" | 3665.0 | 886.0 | V | NO DATA
BOP | NO | AUX BOILER/WATER/BLOWDOWN | 00-VAXS935 | AUX BOILER CBD CONDUCTIVITY ISO | AUX BOILER BUILDING AREA | NO DATA | NO DATA | CONTINUOUS BLOWDOWN CONDUCTIVITY SHUTOFF VALVE | NO DATA | AUX BOILER | 627-02455-5 | OPEN | CLOSED | SAT. WATER | 1/2" | 3667.0 | 888.0 | V | NO DATA
BOP | NO | CITY WATER | 00-VPWS061 | CONSTRUCTION KIEWIT TRAILER TIE-IN BUFFALO BOX | UNDERGROUND? | NO DATA | NO DATA | ISOLATE CONSTRUCTION | NO DATA | PWS | PD-400 | CLOSED | OPEN | WATER | 3" | 339.0 | 1943.0 | V | NO DATA
BOP | NO | CITY WATER | 00-VPWS063 | CONSTRUCTION KIEWIT TRAILER TIE-IN BUFFALO BOX | UNDERGROUND? | NO DATA | NO DATA | ISOLATE PERMANENT TIE-IN | NO DATA | PWS | PD-400 | CLOSED | OPEN | WATER | 12" | 340.0 | 1944.0 | V | NO DATA
BOP | NO | CITY WATER | 00-VPWS601 | RAW WTR DEMIN PLANT ADMIN FEED VENT | SOUTH SIDE OF DEMIN PLANT, ELWOOD SUPPLY | NO DATA | NO DATA | VENT | NO DATA | PWS | PD-400 | CLOSED | OPEN | WATER | 0.75" | 341.0 | 1945.0 | V | NO DATA
BOP | NO | CITY WATER | 00-VPWS605 | RAW WTR DEMIN PLANT ADMIN FEED BLOCK VALVE | SOUTH SIDE OF DEMIN PLANT, ELWOOD SUPPLY | NO DATA | NO DATA | ADMIN BUILDING ISOLATION | NO DATA | PWS | PD-400 | OPEN | CLOSED | WATER | 2" | 342.0 | 1946.0 | V | NO DATA
BOP | NO | DWS/ DW PMPS | 00-DWS-MPM-01A | DEMIN WATER PUMP MTR A | HRSG-2 ENCLSURE 480V MCC 121, CUBICLE 11FD | NO DATA | NO DATA | NO DATA | 480 V MOLDED CASE BREAKER | NO DATA | NO DATA | CLOSED | OPEN | NO DATA | NO DATA | 4280.0 | 79.0 | ELECTR | NO DATA
BOP | NO | DWS/ DW PMPS | 00-DWS-MPM-01B | DEMIN WATER PUMP MTR B | HRSG-2 ENCLSURE 480V MCC 221, CUBICLE 10FM | NO DATA | NO DATA | NO DATA | 480 V MOLDED CASE BREAKER | NO DATA | NO DATA | CLOSED | OPEN | NO DATA | NO DATA | 4305.0 | 80.0 | ELECTR | NO DATA
BOP | NO | DWS/ DW PMPS | 00-DWS-MPM-01C | DEMIN WATER PUMP MTR C | HRSG-2 ENCLSURE 480V MCC 121, CUBICLE 11FH | NO DATA | NO DATA | NO DATA | 480 V MOLDED CASE BREAKER | NO DATA | NO DATA | CLOSED | OPEN | NO DATA | NO DATA | 4281.0 | 81.0 | ELECTR | NO DATA
BOP | NO | DWS/DW PUMPS | 00-VDWS809 | DEMIN PUMP A CASING DRAIN | DEMIN WATER TANK | NO DATA | NO DATA | ISO | BALL | TEMPR | JJ05792-04-PI | CLOSED | OPEN | TEMPERING WATER | 2" | NO DATA | 1008.0 | V | NO DATA
BOP | NO | DWS/DW PUMPS | 00-VDWS807 | DEMIN PUMP A DISCHARGE DRAIN | DEMIN WATER TANK | NO DATA | NO DATA | CHECK VALVE | CHECK | TEMPR | JJ05792-04-PI | CLOSED | OPEN | TEMPERING WATER | 2" | NO DATA | 1006.0 | V | NO DATA
BOP | NO | DWS/DW PUMPS | 00-VDWS801 | DEMIN PUMP A SUCTION DRAIN | DEMIN WATER TANK | NO DATA | NO DATA | ROOT VALVE | BALL | TEMPR | JJ05792-04-PI | CLOSED | OPEN | TEMPERING WATER | 3/4" | NO DATA | 1000.0 | V | NO DATA
BOP | NO | DWS/DW PUMPS | 00-VDWS820 | DEMIN PUMP B CASING DRAIN | DEMIN WATER TANK | NO DATA | NO DATA | ISO | BALL | TEMPR | JJ05792-04-PI | CLOSED | OPEN | TEMPERING WATER | 2" | NO DATA | 1019.0 | V | NO DATA
BOP | NO | DWS/DW PUMPS | 00-VDWS818 | DEMIN PUMP B DISCHARGE DRAIN | DEMIN WATER TANK | NO DATA | NO DATA | ISO | BALL | TEMPR | JJ05792-04-PI | CLOSED | OPEN | TEMPERING WATER | 2" | NO DATA | 1017.0 | V | NO DATA
BOP | NO | DWS/DW PUMPS | 00-VDWS812 | DEMIN PUMP B SUCTION DRAIN | DEMIN WATER TANK | NO DATA | NO DATA | ROOT VALVE | BALL | TEMPR | JJ05792-04-PI | CLOSED | OPEN | TEMPERING WATER | 3/4" | NO DATA | 1011.0 | V | NO DATA
BOP | NO | DWS/DW PUMPS | 00-VDWS829 | DEMIN PUMP C DISCHARGE DRAIN | DEMIN WATER TANK | NO DATA | NO DATA | VENT VALVE | BALL | TEMPR | JJ05792-04-PI | CLOSED | OPEN | TEMPERING WATER | 3/4" | NO DATA | 1028.0 | V | NO DATA
BOP | NO | DWS/DW PUMPS | 00-VDWS823 | DEMIN PUMP C SUCTION DRAIN | DEMIN WATER TANK | NO DATA | NO DATA | ISO | BALL | TEMPR | JJ05792-04-PI | CLOSED | OPEN | TEMPERING WATER | 1-1/2" | NO DATA | 1022.0 | V | NO DATA
BOP | NO | DWS/DW PUMPS | 00-VDWS805 | DEMIN PUMP A DISCHARGE VENT | DEMIN WATER TANK | NO DATA | NO DATA | CHECK VALVE | CHECK | TEMPR | JJ05792-04-PI | CLOSED | OPEN | TEMPERING WATER | 2" | NO DATA | 1004.0 | V | NO DATA
BOP | NO | DWS/DW PUMPS | 00-VDWS802 | DEMIN PUMP A SUCTION VENT | DEMIN WATER TANK | NO DATA | NO DATA | ROOT VALVE | BALL | TEMPR | JJ05792-04-PI | CLOSED | OPEN | TEMPERING WATER | 3/4" | NO DATA | 1001.0 | V | NO DATA
BOP | NO | DWS/DW PUMPS | 00-VDWS816 | DEMIN PUMP B DISCHARGE VENT | DEMIN WATER TANK | NO DATA | NO DATA | CHECK VALVE | CHECK | TEMPR | JJ05792-04-PI | CLOSED | OPEN | TEMPERING WATER | 2" | NO DATA | 1015.0 | V | NO DATA
BOP | NO | DWS/DW PUMPS | 00-VDWS813 | DEMIN PUMP B SUCTION VENT | DEMIN WATER TANK | NO DATA | NO DATA | ISO | BALL | TEMPR | JJ05792-04-PI | CLOSED | OPEN | TEMPERING WATER | 2" | NO DATA | 1012.0 | V | NO DATA
BOP | NO | DWS/DW PUMPS | 00-VDWS827 | DEMIN PUMP C DISCHARGE VENT | DEMIN WATER TANK | NO DATA | NO DATA | ROOT VALVE | BALL | TEMPR | JJ05792-04-PI | CLOSED | OPEN | TEMPERING WATER | 3/4" | NO DATA | 1026.0 | V | NO DATA
BOP | NO | DWS/DW PUMPS | 00-VDWS824 | DEMIN PUMP C SUCTION VENT | DEMIN WATER TANK | NO DATA | NO DATA | VENT VALVE | BALL | TEMPR | JJ05792-04-PI | CLOSED | OPEN | TEMPERING WATER | 3/4" | NO DATA | 1023.0 | V | NO DATA
BOP | NO | DWS/DW PUMPS | 00-VDWS808 | DEMIN PUMP A DISCHARGE ISO | DEMIN WATER TANK | NO DATA | NO DATA | ISO | BALL | TEMPR | JJ05792-04-PI | OPEN | CLOSED | TEMPERING WATER | 2" | NO DATA | 1007.0 | V | NO DATA
BOP | NO | DWS/DW PUMPS | 00-VDWS800 | DEMIN PUMP A SUCTION ISO | DEMIN WATER TANK | NO DATA | NO DATA | ISO | BALL | TEMPR | JJ05792-04-PI | OPEN | CLOSED | TEMPERING WATER | 2" | NO DATA | 999.0 | V | NO DATA
BOP | NO | DWS/DW PUMPS | 00-VDWS819 | DEMIN PUMP B DISCHARGE ISO | DEMIN WATER TANK | NO DATA | NO DATA | ROOT VALVE | BALL | TEMPR | JJ05792-04-PI | OPEN | CLOSED | TEMPERING WATER | 3/4" | NO DATA | 1018.0 | V | NO DATA
BOP | NO | DWS/DW PUMPS | 00-VDWS811 | DEMIN PUMP B SUCTION ISO | DEMIN WATER TANK | NO DATA | NO DATA | ROOT VALVE | BALL | TEMPR | JJ05792-04-PI | OPEN | CLOSED | TEMPERING WATER | 3/4" | NO DATA | 1010.0 | V | NO DATA
BOP | NO | DWS/DW PUMPS | 00-VDWS822 | DEMIN PUMP C SUCTION ISO | DEMIN WATER TANK | NO DATA | NO DATA | DRAIN VALVE | BALL | TEMPR | JJ05792-04-PI | OPEN | CLOSED | TEMPERING WATER | 1.0 | NO DATA | 1021.0 | V | NO DATA
BOP | NO DATA | DWS/DW PUMPS | 00-VDWS830 | DEMIN PUMP C DISCHARGE ISO | DEMIN WATER TANK | NO DATA | NO DATA | NO DATA | NO DATA | NO DATA | NO DATA | OPEN | CLOSED | NO DATA | NO DATA | NO DATA | NO DATA | NO DATA | NO DATA
BOP | NO | DWS/DW TANK | 00-VDWT764 | RO TO DW TANK ISO | DEMIN WATER TANK | NO DATA | RO | NO DATA | VALVE MANIFOLD | DWT | 1000BD | OPEN | CLOSED | NO DATA | 1/2" | NO DATA | 1143.0 | V | NO DATA
BOP | NO | DWS/DW TANK/DW PUMPS | 00-VDWS640 | DEMIN PUMP RECIRC FCV DRAIN | DEMIN WATER TANK | NO DATA | NO DATA | DRAIN | NO DATA | DWS | PD-410 | CLOSED | OPEN | WATER | 0.75" | 54.0 | 990.0 | V | NO DATA
BOP | NO | DWS/DW TANK/DW PUMPS | 00-VDWS628 | DEMIN PUMP RECIRC LINE DRAIN | DEMIN WATER TANK | NO DATA | NO DATA | DRAIN | NO DATA | DWS | PD-410 | CLOSED | OPEN | WATER | 0.75" | NO DATA | 985.0 | V | NO DATA
BOP | NO | DWS/DW TANK/DW PUMPS | 00-VDWS645 | DW PMP RECIRC FCV VENT | DEMIN WATER TANK | NO DATA | NO DATA | VENT | NO DATA | DWS | PD-410 | CLOSED | OPEN | WATER | 0.75" | NO DATA | 991.0 | V | NO DATA
BOP | NO | DWS/DW TANK/DW PUMPS | 00-VDWS634 | DEMIN PUMP RECIRC FCV BYP | DEMIN WATER TANK | NO DATA | NO DATA | CONTROL VALVE BYPASS | NO DATA | DWS | PD-410 | CLOSED | CLOSED | WATER | 2.5" | 53.0 | 989.0 | V | NO DATA
BOP | NO | DWS/DW TANK/DW PUMPS | 00-VDWS626 | TANK ISOLATION | DEMIN WATER TANK | NO DATA | NO DATA | TANK ISOLATION | NO DATA | DWS | PD-410 | OPEN | CLOSED | WATER | 4" | NO DATA | 984.0 | V | NO DATA
BOP | NO | DWS/DW TANK/DW PUMPS | 00-VDWS614 | DEMIN PUMP RECIRC DOWNSTREAM ISO | DEMIN WATER TANK | NO DATA | NO DATA | TANK ISOLATION | NO DATA | DWS | PD-410 | OPEN | CLOSED | WATER | 4" | 48.0 | 981.0 | V | NO DATA
BOP | NO | DWS/DW TANK/DW PUMPS | 00-VDWS615 | DEMIN PUMP RECIRC FCV DOWNSTREAM ISO | DEMIN WATER TANK | NO DATA | NO DATA | CONTROL VALVE ISOLATION | NO DATA | DWS | PD-410 | OPEN | CLOSED | WATER | 4" | 49.0 | 982.0 | V | NO DATA
BOP | NO | DWS/DW TANK/DW PUMPS | 00-VDWS613 | DEMIN PUMP RECIRC FCV UPSTREAM ISO | DEMIN WATER TANK | NO DATA | NO DATA | CONTROL VALVE ISOLATION | NO DATA | DWS | PD-410 | OPEN | CLOSED | WATER | 4" | 47.0 | 980.0 | V | NO DATA
BOP | NO | DWS/DW TANK/DW PUMPS | 00-VDWS605 | DEMIN PUMPS SUCTION ISO (COMMON) | DEMIN WATER TANK | NO DATA | NO DATA | TANK ISOLATION | NO DATA | DWS | PD-410 | OPEN | CLOSED | WATER | 8" | 46.0 | 979.0 | V | NO DATA
BOP | NO | EDG | 00-DSL-DSW-01 | EDG AUX POWER XFMR 45KVA | MVB, 01-LVB-SWB-171, BR 22 | NO DATA | NO DATA | NO DATA | 480 V CIRCUIT BREACKER | NO DATA | NO DATA | CLOSED | OPEN | NO DATA | NO DATA | 5219.0 | 77.0 | ELECTR | NO DATA
BOP | NO | EDG | 00-GEN-NSB-01 | EDG TO SWG-17 | MV BLDG, 01-LVB-SWG-17, CUBICLE04A | NO DATA | NO DATA | NO DATA | 480 V RACK OUT BREAKER | NO DATA | NO DATA | CLOSED | OPEN | NO DATA | NO DATA | 4920.0 | 420.0 | ELECTR | NO DATA
BOP | NO | EDG | 00-GEN-NSB-01 | EDG TO SWG-27 | MV BLDG, 02-LVB-SWG-27, CUBICLE06A | NO DATA | NO DATA | NO DATA | 480 V RACK OUT BREAKER | NO DATA | NO DATA | CLOSED | OPEN | NO DATA | NO DATA | 4926.0 | 421.0 | ELECTR | NO DATA
BOP | NO | EYE WASH | 00-PWS-JBX-04 | UNIT 1 SCR SKID SAFETY SHWR 120 VAC MAIN | 01-LVD-PPL-2111 BR 16 INSIDE HRSG SWG ENCLOSURE | NO DATA | NO DATA | NO DATA | 208/120VAC CIRCUIT BREAKER | NO DATA | NO DATA | CLOSED | OPEN | NO DATA | NO DATA | 4139.0 | 663.0 | ELECTR | NO DATA
BOP | NO | EYE WASH | 00-VPWS615 | EMERGENCY EYE WASH STATION AMMONIA TANKS ISO VALVE | AMMONIA TANKS EAST SIDE | NO DATA | NO DATA | ISO FOR EWS 615 | NO DATA | PWS | PD-402 | OPEN | CLOSED | WATER | 1.25" | 347.0 | 1951.0 | V | NO DATA
BOP | NO | EYE WASH | 00-VPWS616 | EMERGENCY EYE WASH STATION AMMONIA TANKS ISO VALVE | AMMONIA TANKS WEST SIDE | NO DATA | NO DATA | ISO FOR EWS 616 | NO DATA | PWS | PD-402 | OPEN | CLOSED | WATER | 1.25" | 348.0 | 1952.0 | V | NO DATA
BOP | NO | EYE WASH | 00-VPWS617 | EMERGENCY EYE WASH STATION AUX BOILER ISO VALVE | AUX BOILER BUILDING | NO DATA | NO DATA | ISO FOR EWS 617 | NO DATA | PWS | PD-402 | OPEN | CLOSED | WATER | 1.25" | 349.0 | 1953.0 | V | NO DATA
BOP | NO | EYE WASH | 00-VPWS611 | EMERGENCY EYE WASH STATION DEMIN PLANT | DEMIN PLANT EYE WASH STAION | NO DATA | NO DATA | ISO FOR EWS 611 | NO DATA | PWS | PD-402 | OPEN | CLOSED | WATER | 1.25" | 343.0 | 1947.0 | V | NO DATA
BOP | NO | EYE WASH | 00-VPWS624 | EMERGENCY EYE WASH STATION MED VOLT BATT ROOMS ISO VALVE | MED VOLT BUILDING BATT ROOMS SOUTH | NO DATA | NO DATA | ISO FOR EWS 624 & 628 | NO DATA | PWS | PD-402 | OPEN | CLOSED | WATER | 1.25" | 356.0 | 1960.0 | V | NO DATA
BOP | NO | EYE WASH | 00-VPWS621 | EMERGENCY EYE WASH STATION SWITCHYARD BUILDING ISO VALVE | SWITCHYARD BUILDING | NO DATA | NO DATA | ISO FOR EWS 621 | NO DATA | PWS | PD-402 | OPEN | CLOSED | WATER | 1.25" | 353.0 | 1957.0 | V | NO DATA
BOP | NO | EYE WASH | 00-VPWS625 | EMERGENCY EYE WASH STATION U1 CALCITE FILTERS ISO VALVE | UNIT 1 CALCITE FILTERS | NO DATA | NO DATA | ISO FOR EWE 625 | NO DATA | PWS | PD-402 | OPEN | CLOSED | WATER | 1" | 357.0 | 1961.0 | V | NO DATA
BOP | NO | EYE WASH | 00-VPWS613 | EMERGENCY EYE WASH STATION U1 CHEM SHACK ISO VALVE | UNIT 1 CHEM SHACK NORTH/EAST SIDE | NO DATA | NO DATA | ISO FOR EWS 613 | NO DATA | PWS | PD-402 | OPEN | CLOSED | WATER | 1.25" | 345.0 | 1949.0 | V | NO DATA
BOP | NO | EYE WASH | 00-VPWS612 | EMERGENCY EYE WASH STATION U1 ECA COMP "A" | UNIT 1 ECA COMP "A" NORTH SIDE | NO DATA | NO DATA | ISO FOR EWS 612 | NO DATA | PWS | PD-402 | OPEN | CLOSED | WATER | 1.25" | 344.0 | 1948.0 | V | NO DATA
BOP | NO | EYE WASH | 00-VPWS614 | EMERGENCY EYE WASH STATION U1 SAMPLE BUILDING ISO VALVE | UNIT 1 SAMPLE BUILDING NORTH SIDE | NO DATA | NO DATA | ISO FOR EWS 614 | NO DATA | PWS | PD-402 | OPEN | CLOSED | WATER | 1.25" | 346.0 | 1950.0 | V | NO DATA
BOP | NO | EYE WASH | 00-VPWS623 | EMERGENCY EYE WASH STATION U1 TCP ISO VALVE | UNIT 1 TCP NORTH EAST SIDE | NO DATA | NO DATA | ISO FOR EWS 623 | NO DATA | PWS | PD-402 | OPEN | CLOSED | WATER | 1.25" | 355.0 | 1959.0 | V | NO DATA
BOP | NO | EYE WASH | 00-VPWS622 | EMERGENCY EYE WASH STATION U2 CALCITE FILTERS ISO VALVE | UNIT 2 CALCITE FILTERS | NO DATA | NO DATA | ISO FOR EWE 622 | NO DATA | PWS | PD-402 | OPEN | CLOSED | WATER | 1" | 354.0 | 1958.0 | V | NO DATA
BOP | NO | EYE WASH | 00-VPWS619 | EMERGENCY EYE WASH STATION U2 CHEM SHACK ISO VALVE | UNIT 2 CHEM SHACK NORTH EAST SIDE | NO DATA | NO DATA | ISO FOR EWS 619 | NO DATA | PWS | PD-402 | OPEN | CLOSED | WATER | 1.25" | 351.0 | 1955.0 | V | NO DATA
BOP | NO | EYE WASH | 00-VPWS618 | EMERGENCY EYE WASH STATION U2 ECA COMP "A" ISO VALVE | UNIT 2 ECA COMP "A"NORTHSIDE | NO DATA | NO DATA | ISO FOR EWS 618 | NO DATA | PWS | PD-402 | OPEN | CLOSED | WATER | 1.25" | 350.0 | 1954.0 | V | NO DATA
BOP | NO | EYE WASH | 00-VPWS620 | EMERGENCY EYE WASH STATION U2 SAMPLE PANEL BUILDING ISO VALVE | UNIT 2 SAMPLE PANEL BUILDING | NO DATA | NO DATA | ISO FOR EWS 620 | NO DATA | PWS | PD-402 | OPEN | CLOSED | WATER | 1.25" | 352.0 | 1956.0 | V | NO DATA
BOP | NO | EYE WASH | 00-VPWS626 | EMERGENCY EYE WASH STATION U2 TCP ISO VALVE | UNIT 2 TCP NORTH EST SIDE | NO DATA | NO DATA | ISO FOR EWS 626 | NO DATA | PWS | PD-402 | OPEN | CLOSED | WATER | 1.25" | 358.0 | 1962.0 | V | NO DATA
BOP | PRINTING | FGS | 00-YV-FGS700 | FGS MAIN SOV (ALLIANCE) | FGS YARD | NO DATA | NO DATA | 16" RF TRUNNION BALL BALVE, FULL PORT | ACTUATOR | FGS | A00201-C1 | OPEN | CLOSED | NAT. GAS | 16" | 5872.0 | 2127.0 | NO DATA | NO DATA
BOP | PRINTING | FGS | 00-YV-FGS800 | FGS MAIN SOV (ANR/NB) | FGS YARD | NO DATA | NO DATA | NO DATA | NO DATA | NO DATA | NO DATA | OPEN | CLOSED | NO DATA | NO DATA | 5873.0 | 2133.0 | NO DATA | NO DATA
BOP | PRINTING | FGS | 00-VFGS230 | FGS MAIN SOV ISO (ALLIANCE) | GAS YARD | NO DATA | GAS YARD | EMERGENCY SHUT OFF VALVE | NO DATA | FGS | PD-650 | OPEN | CLOSED | NATURAL GAS | 18" | 129.0 | 1325.0 | V | NO DATA
BOP | PRINTING | FGS | 00-VFGS220 | FGS MAIN SOV ISO (ANR/NB) | GAS YARD | NO DATA | GAS YARD | FILTER/SEPARATOR INLET | NO DATA | FGS | PD-650 | OPEN | CLOSED | NATURAL GAS | 18" | 6694.0 | 1316.0 | V | NO DATA
BOP | PRINTING | FGS GLYCOL | 00-VFGS981 | GLYCOL HEATER FILL ISOLATION | GLYCOL HEATER | NO DATA | FUEL GAS DEW POINT HEATER/GLYCOL PUMP SKID | NO DATA | NO DATA | FGS | NO DATA | CLOSED | CLOSED | NO DATA | NO DATA | NO DATA | 1652.0 | V | NO DATA
BOP | PRINTING | FGS GLYCOL | 00-VFGS965 | GLYCOL HEATER VENT (GLYCOL SIDE) | GLYCOL HEATER | NO DATA | GLYCOL HEAT EXCHANGER SKID | NO DATA | NO DATA | FGS | NO DATA | CLOSED | OPEN | NO DATA | NO DATA | NO DATA | 1631.0 | V | NO DATA
BOP | PRINTING | FGS GLYCOL | 00-VFGS985 | GLYCOL HEATER GAS BLOCK ISO | GLYCOL HEATER | NO DATA | FUEL GAS DEW POINT HEATER/GLYCOL PUMP SKID | NO DATA | NO DATA | FGS | NO DATA | OPEN | CLOSED | NO DATA | NO DATA | NO DATA | 1655.0 | V | NO DATA
BOP | PRINTING | FGS GLYCOL | 00-VFGS245 | GLYCOL HEATER PUMP PUMP COMMON OUTLET | GLYCOL HEATER | NO DATA | GLYCOL HEAT EXCHANGER SKID | EQUIPMENT ISOLATION | NO DATA | FGS | PD-650 | OPEN | CLOSED | WATER/GLYCOL | 4" | NO DATA | 1331.0 | V | NO DATA
BOP | PRINTING | FGS GLYCOL | 00-VFGS150 | GLYCOL HEATER INLET VENT/DRAIN (GLYCOL) | GLYCOL HEATER | NO DATA | GLYCOL HEAT EXCHANGER SKID | VENT | NO DATA | FGS | PD-650 | CLOSED | OPEN | WATER/GLYCOL | 0.75" | 114.0 | 1302.0 | V | NO DATA
BOP | PRINTING | FGS GLYCOL | 00-VFGS958 | GLYCOL HEATER DRAIN (GLYCOL SIDE) | GLYCOL HEATER | NO DATA | GLYCOL HEAT EXCHANGER SKID | NO DATA | NO DATA | FGS | NO DATA | CLOSED | OPEN | NO DATA | NO DATA | NO DATA | 1628.0 | V | NO DATA
BOP | PRINTING | FGS GLYCOL | 00-VFGS964 | GLYCOL HEATER DRAIN (GLYCOL SIDE) | GLYCOL HEATER | NO DATA | GLYCOL HEAT EXCHANGER SKID | NO DATA | NO DATA | FGS | NO DATA | CLOSED | OPEN | NO DATA | NO DATA | NO DATA | 1630.0 | V | NO DATA
BOP | PRINTING | FGS GLYCOL | 00-VFGS986 | GLYCOL HEATER GAS STRAINER DRAIN | GLYCOL HEATER | NO DATA | FUEL GAS DEW POINT HEATER/GLYCOL PUMP SKID | NO DATA | NO DATA | FGS | NO DATA | CLOSED | OPEN | NO DATA | NO DATA | NO DATA | 1656.0 | V | NO DATA
BOP | PRINTING | FGS GLYCOL | 00-VFGS984 | GLYCOL HEATER TANK SEPERATOR DRAIN VALV | GLYCOL HEATER | NO DATA | FUEL GAS DEW POINT HEATER/GLYCOL PUMP SKID | NO DATA | NO DATA | FGS | NO DATA | CLOSED | OPEN | NO DATA | NO DATA | NO DATA | 1654.0 | V | NO DATA
BOP | PRINTING | FGS GLYCOL | 00-VFGS959 | GLYCOL HEATER VENT (GLYCOL SIDE) | GLYCOL HEATER | NO DATA | GLYCOL HEAT EXCHANGER SKID | NO DATA | NO DATA | FGS | NO DATA | CLOSED | OPEN | NO DATA | NO DATA | NO DATA | 1629.0 | V | NO DATA
BOP | PRINTING | FGS GLYCOL | 00-VFGS152 | DEW POINT HEATER OUTLET GLYCOL VENT | DEW POINT HEATER | NO DATA | GLYCOL HEAT EXCHANGER SKID | VENT | NO DATA | FGS | PD-650 | CLOSED | OPEN | WATER/GLYCOL | 0.75" | 116.0 | 1304.0 | V | NO DATA
BOP | PRINTING | FGS GLYCOL | 00-VFGS151 | GLYCOL HEATER OUTLET VENT (GLYCOL) | GLYCOL HEATER | NO DATA | GLYCOL HEAT EXCHANGER SKID | VENT | NO DATA | FGS | PD-650 | CLOSED | OPEN | WATER/GLYCOL | 0.75" | 115.0 | 1303.0 | V | NO DATA
BOP | PRINTING | FGS GLYCOL | 00-VFGS224 | DEW POINT HEATER GLYCOL BYPASS (ALLIANCE) | DEW POINT HEATER | NO DATA | GLYCOL HEAT EXCHANGER SKID | EQUIPMENT ISOLATION | NO DATA | FGS | PD-650 | OPEN | CLOSED | WATER/GLYCOL | 4" | 123.0 | 1319.0 | V | NO DATA
BOP | PRINTING | FGS GLYCOL | 00-VFGS240 | DEW POINT HEATER GLYCOL BYPASS (ANR/NB) | DEW POINT HEATER | NO DATA | GLYCOL HEAT EXCHANGER SKID | EQUIPMENT ISOLATION | NO DATA | FGS | PD-650 | OPEN | CLOSED | WATER/GLYCOL | 4" | 132.0 | 1328.0 | V | NO DATA
BOP | PRINTING | FGS GLYCOL | 00-VFGS225 | DEW POINT HEATER GLYCOL INLET (ALLIANCE) | DEW POINT HEATER | NO DATA | GLYCOL HEAT EXCHANGER SKID | EQUIPMENT ISOLATION | NO DATA | FGS | PD-650 | OPEN | CLOSED | WATER/GLYCOL | 4" | 124.0 | 1320.0 | V | NO DATA
BOP | PRINTING | FGS GLYCOL | 00-VFGS238 | DEW POINT HEATER GLYCOL INLET (ANR/NB) | DEW POINT HEATER | NO DATA | GLYCOL HEAT EXCHANGER SKID | EQUIPMENT ISOLATION | NO DATA | FGS | PD-650 | OPEN | CLOSED | WATER/GLYCOL | 4" | 130.0 | 1326.0 | V | NO DATA
BOP | PRINTING | FGS GLYCOL | 00-VFGS226 | DEW POINT HEATER GLYCOL OUTLET (ALLIANCE) | DEW POINT HEATER | NO DATA | GLYCOL HEAT EXCHANGER SKID | EQUIPMENT ISOLATION | NO DATA | FGS | PD-650 | OPEN | CLOSED | WATER/GLYCOL | 4" | 125.0 | 1321.0 | V | NO DATA
BOP | PRINTING | FGS GLYCOL | 00-VFGS239 | DEW POINT HEATER GLYCOL OUTLET (ANR/NB) | DEW POINT HEATER | NO DATA | GLYCOL HEAT EXCHANGER SKID | EQUIPMENT ISOLATION | NO DATA | FGS | PD-650 | OPEN | CLOSED | WATER/GLYCOL | 4" | 131.0 | 1327.0 | V | NO DATA
BOP | PRINTING | FGS GLYCOL | 00-VFGS229 | GLYCOL HEATER FUEL GAS ROOT ISO | GLYCOL HEATER | NO DATA | FUEL GAS DEW POINT HEATER/GLYCOL PUMP SKID | EQUIPMENT ISOLATION | NO DATA | FGS | PD-650 | OPEN | CLOSED | NATURAL GAS | 2" | 128.0 | 1324.0 | V | NO DATA
BOP | PRINTING | FGS GLYCOL | 00-VFGS246 | GLYCOL HEATER PUMP PUMP COMMON INLET | GLYCOL HEATER | NO DATA | GLYCOL HEAT EXCHANGER SKID | EQUIPMENT ISOLATION | NO DATA | FGS | PD-650 | OPEN | CLOSED | WATER/GLYCOL | 4" | 135.0 | 1332.0 | V | NO DATA
BOP | PRINTING | FGS GLYCOL/EXPANSION TANK | 00-VFGS977 | GLYCOL HEATER EXPANSION TANK VENT | GLYCOL HEATER | NO DATA | FUEL GAS DEW POINT HEATER/GLYCOL PUMP SKID | NO DATA | NO DATA | FGS | NO DATA | CLOSED | OPEN | NO DATA | NO DATA | NO DATA | 1651.0 | V | NO DATA
BOP | PRINTING | FGS GLYCOL/EXPANSION TANK | 00-VFGS976 | GLYCOL HEATER EXPANSION TANK ISOLATION | GLYCOL HEATER | NO DATA | FUEL GAS DEW POINT HEATER/GLYCOL PUMP SKID | NO DATA | NO DATA | FGS | NO DATA | OPEN | CLOSED | NO DATA | NO DATA | NO DATA | 1650.0 | V | NO DATA
BOP | PRINTING | FGS GLYCOL/EXPANSION TANK | 00-VFGS987 | GLYCOL HEATER EXPANSION TANK DRAIN | GLYCOL HEATER | NO DATA | FUEL GAS DEW POINT HEATER/GLYCOL PUMP SKID | NO DATA | NO DATA | FGS | NO DATA | CLOSED | OPEN | NO DATA | NO DATA | NO DATA | 1657.0 | V | NO DATA
BOP | PRINTING | FGS GLYCOL/GLYCOL PMP A | 00-VFGS974A | GLYCOL HEATER PUMP PUMP "A" DISCHARGE | GLYCOL HEATER | NO DATA | FUEL GAS DEW POINT HEATER/GLYCOL PUMP SKID | NO DATA | NO DATA | FGS | NO DATA | OPEN | CLOSED | NO DATA | NO DATA | NO DATA | 1647.0 | V | NO DATA
BOP | PRINTING | FGS GLYCOL/GLYCOL PMP A | 00-VFGS968A | GLYCOL HEATER PUMP PUMP "A" SUCTION | GLYCOL HEATER | NO DATA | FUEL GAS DEW POINT HEATER/GLYCOL PUMP SKID | NO DATA | NO DATA | FGS | NO DATA | OPEN | CLOSED | NO DATA | NO DATA | NO DATA | 1633.0 | V | NO DATA
BOP | PRINTING | FGS GLYCOL/GLYCOL PMP A | 00-VFGS973A | GLYCOL HEATER PUMP PUMP "A" DISCHARGE DRAIN | GLYCOL HEATER | NO DATA | FUEL GAS DEW POINT HEATER/GLYCOL PUMP SKID | NO DATA | NO DATA | FGS | NO DATA | CLOSED | OPEN | NO DATA | NO DATA | NO DATA | 1644.0 | V | NO DATA
BOP | PRINTING | FGS GLYCOL/GLYCOL PMP A | 00-VFGS971A | GLYCOL HEATER PUMP PUMP "A" SUCTION STRAINER DRAIN | GLYCOL HEATER | NO DATA | FUEL GAS DEW POINT HEATER/GLYCOL PUMP SKID | NO DATA | NO DATA | FGS | NO DATA | CLOSED | OPEN | NO DATA | NO DATA | NO DATA | 1640.0 | V | NO DATA
BOP | PRINTING | FGS GLYCOL/GLYCOL PMP B | 00-VFGS974B | GLYCOL HEATER PUMP PUMP "B" DISCHARGE | GLYCOL HEATER | NO DATA | FUEL GAS DEW POINT HEATER/GLYCOL PUMP SKID | NO DATA | NO DATA | FGS | NO DATA | OPEN | CLOSED | NO DATA | NO DATA | NO DATA | 1648.0 | V | NO DATA
BOP | PRINTING | FGS GLYCOL/GLYCOL PMP B | 00-VFGS973B | GLYCOL HEATER PUMP PUMP "B" DISCHARGE DRAIN | GLYCOL HEATER | NO DATA | FUEL GAS DEW POINT HEATER/GLYCOL PUMP SKID | NO DATA | NO DATA | FGS | NO DATA | CLOSED | OPEN | NO DATA | NO DATA | NO DATA | 1645.0 | V | NO DATA
BOP | PRINTING | FGS GLYCOL/GLYCOL PMP B | 00-VFGS971B | GLYCOL HEATER PUMP PUMP "B" SUCTION STRAINER DRAIN | GLYCOL HEATER | NO DATA | FUEL GAS DEW POINT HEATER/GLYCOL PUMP SKID | NO DATA | NO DATA | FGS | NO DATA | CLOSED | OPEN | NO DATA | NO DATA | NO DATA | 1641.0 | V | NO DATA
BOP | PRINTING | FGS GLYCOL/GLYCOL PMP B | 00-VFGS968B | GLYCOL HEATER PUMP PUMP "B" SUCTION | GLYCOL HEATER | NO DATA | FUEL GAS DEW POINT HEATER/GLYCOL PUMP SKID | NO DATA | NO DATA | FGS | NO DATA | OPEN | CLOSED | NO DATA | NO DATA | NO DATA | 1634.0 | V | NO DATA
BOP | PRINTING | FGS HEATING | 00-VFGS272 | TB1 HEAT GAS REGULATION SKID OUTLET | TB SW (OUTSIDE) | NO DATA | FG SUPPLY TO DUCT BURNERS/BUILDING HEATERS | EQUIPMENT ISOLATION | NO DATA | FGS | PD-654 | OPEN | CLOSED | NATURAL GAS | 3" | 146.0 | 1344.0 | V | NO DATA
BOP | PRINTING | FGS HEATING | 00-VFGS273 | TB2 HEAT GAS REGULATION SKID OUTLET | TB SW (OUTSIDE) | NO DATA | FG SUPPLY TO DUCT BURNERS/BUILDING HEATERS | EQUIPMENT ISOLATION | NO DATA | FGS | PD-654 | OPEN | CLOSED | NATURAL GAS | 3" | 147.0 | 1345.0 | V | NO DATA
BOP | PRINTING | FGS HEATING GAS | 00-VFGS265 | AUX BOILER HEAT GAS SUPPLY ISOLATION | AUX BOILER NORTH (OUTSIDE) | NO DATA | FG SUPPLY TO DUCT BURNERS/BUILDING HEATERS | EQUIPMENT ISOLATION | NO DATA | FGS | PD-654 | OPEN | CLOSED | NATURAL GAS | 1" | NO DATA | 1343.0 | V | NO DATA
BOP | PRINTING | FGS HEATING GAS | 00-VFGS311 | AUX BOILER HEAT SUPPLY HEADER VENT BEFORE ISOLATOIN | AUX BOILER NORTH (OUTSIDE) | NO DATA | FG SUPPLY TO DUCT BURNERS/BUILDING HEATERS | N2 PURGE ISOLATION | NO DATA | FGS | PD-654 | CLOSED | OPEN | NATURAL GAS | 0.75" | 161.0 | 1359.0 | V | NO DATA
BOP | PRINTING | FGS HEATING GAS | 00-VFGS313 | TB1 HEAT GAS SUPPLY DOWNSTREAM VENT | TB SW (OUTSIDE) | NO DATA | FG SUPPLY TO DUCT BURNERS/BUILDING HEATERS | STEAM TURBINE BLDG 1 SUPPLY ISOLATION | NO DATA | FGS | PD-654 | OPEN | CLOSED | NATURAL GAS | 0.75" | 163.0 | 1361.0 | V | NO DATA
BOP | PRINTING | FGS HEATING GAS | 00-VFGS244 | TB1 HEAT GAS SUPPLY IOS DOWNSTREAM | TB SW (OUTSIDE) | NO DATA | NO DATA | EQUIPMENT ISOLATION | NO DATA | FGS | PD-654 | OPEN | CLOSED | NATURAL GAS | 0.75" | 134.0 | 1330.0 | V | NO DATA
BOP | PRINTING | FGS HEATING GAS | 00-VFGS264 | TB1/2 HEAT GAS SUPPLY ISO UPSTREAM | AUX BOILER NORTH (OUTSIDE) | NO DATA | FG SUPPLY TO DUCT BURNERS/BUILDING HEATERS | BUILDING SUPPLY HEADER ISOLATION | NO DATA | FGS | PD-654 | OPEN | CLOSED | NATURAL GAS | 0.75" | 145.0 | 1342.0 | V | NO DATA
BOP | PRINTING | FGS HEATING GAS | 00-VFGS310 | TB1/2 HEAT GAS SUPPLY UPSTERM VENT | AUX BOILER NORTH (OUTSIDE) | NO DATA | FG SUPPLY TO DUCT BURNERS/BUILDING HEATERS | BUILDING SUPPLY HEADER ISOLATION | NO DATA | FGS | PD-654 | OPEN | CLOSED | NATURAL GAS | 0.75" | 160.0 | 1358.0 | V | NO DATA
BOP | PRINTING | FGS HEATING GAS | 00-VFGS315 | TB2 HEAT GAS SUPPLY DOWNSTREAM VENT | TB SW (OUTSIDE) | NO DATA | FG SUPPLY TO DUCT BURNERS/BUILDING HEATERS | STEAM TURBINE BLDG 2 SUPPLY ISOLATION | NO DATA | FGS | PD-654 | OPEN | CLOSED | NATURAL GAS | 0.75" | 165.0 | 1363.0 | V | NO DATA
BOP | PRINTING | FGS HEATING GAS | 00-VFGS241 | TB2 HEAT GAS SUPPLY ISO DOWNSTREAM | TB SW (OUTSIDE) | NO DATA | NO DATA | STEAM TURBINE BLDG 2 SUPPLY ISOLATION | NO DATA | FGS | PD-654 | OPEN | CLOSED | NATURAL GAS | 0.75" | 133.0 | 1329.0 | V | NO DATA
BOP | PRINTING | FGS LOW PRESSURE | 00-VFGS261 | ELECTRIC GAS HEATER INLET VENT | GLYCOL HEATER | NO DATA | HP REGULATING STATION (08) | N2 PURGE ISOLATION | NO DATA | FGS | PD-650 | CLOSED | OPEN | NATURAL GAS | 0.75" | 142.0 | 1339.0 | V | NO DATA
BOP | PRINTING | FGS LOW PRESSURE | 00-VFGS262 | ELECTRIC GAS HEATER OUTLET VENT | GLYCOL HEATER | NO DATA | HP REGULATING STATION (08) | N2 PURGE ISOLATION | NO DATA | FGS | PD-650 | CLOSED | OPEN | NATURAL GAS | 0.75" | 143.0 | 1340.0 | V | NO DATA
BOP | PRINTING | FGS LOW PRESSURE | 00-VFGS260 | ELECTRIC GAS HEATER COMMON INLET ISO | GLYCOL HEATER | NO DATA | HP REGULATING STATION (08) | EQUIPMENT ISOLATION | NO DATA | FGS | PD-650 | OPEN | CLOSED | NATURAL GAS | 6" | 141.0 | 1338.0 | V | NO DATA
BOP | PRINTING | FGS LOW PRESSURE | 00-VFGS263 | ELECTRIC GAS HEATER OUTLET ISO | GLYCOL HEATER | NO DATA | HP REGULATING STATION (08) | EQUIPMENT ISOLATION | NO DATA | FGS | PD-650 | OPEN | CLOSED | NATURAL GAS | 6" | 144.0 | 1341.0 | V | NO DATA
BOP | PRINTING | FGS LOW PRESSURE | 00-VFGS259 | REG STATION TO ELECTRIC HEATER (ALLIANCE) | REG STATION | NO DATA | HP REGULATING STATION (08) | EQUIPMENT ISOLATION | NO DATA | FGS | PD-650 | OPEN | CLOSED | NATURAL GAS | 6" | 140.0 | 1337.0 | V | NO DATA
BOP | PRINTING | FGS LOW PRESSURE | 00-VFGS201 | REG STATION TO ELECTRIC HEATER (ANR/NB) | REG STATION | NO DATA | HP REGULATING STATION (09) | EQUIPMENT ISOLATION | NO DATA | FGS | PD-650 | OPEN | CLOSED | NATURAL GAS | 6" | 118.0 | 1306.0 | V | NO DATA
BOP | PRINTING | FGS NITROGEN GENERATOR | 00-FGS-JBX-03 | FGS COMP N2 ENCL HTR A/B | 01-LVB-PPL-2113 BR 31,33,35 OUTSIDE CHROMATOGRAPH BLDG | NO DATA | NO DATA | NO DATA | 480 V CIRCUIT BREACKER | NO DATA | NO DATA | CLOSED | OPEN | NO DATA | NO DATA | 4112.0 | 143.0 | ELECTR | NO DATA
BOP | PRINTING | FGS NITROGEN GENERATOR | 00-FGS-JBX-03 | GS CMP N2 GENERATOR CTRL PNL MAIN 120VAC | 01-LVD-PPL-2111 BR 2 INSIDE HRSG SWG ENCLOSURE | NO DATA | NO DATA | NO DATA | 208/120VAC CIRCUIT BREAKER | NO DATA | NO DATA | CLOSED | OPEN | NO DATA | NO DATA | 4132.0 | 144.0 | ELECTR | NO DATA
BOP | PRINTING | FGS NITROGEN GENERATOR A | 00-FGS-JBX-03 | FGS COMP N2 GEN HTR A | 01-LVB-PPL-2113 BR 25,27,29 OUTSIDE CHROMATOGRAPH BLDG | NO DATA | NO DATA | NO DATA | 480 V CIRCUIT BREACKER | NO DATA | NO DATA | CLOSED | OPEN | NO DATA | NO DATA | 4110.0 | 145.0 | ELECTR | NO DATA
BOP | PRINTING | FGS NITROGEN GENERATOR B | 00-FGS-JBX-03 | FGS COMP N2 GEN HTR B | 01-LVB-PPL-2113 BR 26,28,30 OUTSIDE CHROMATOGRAPH BLDG | NO DATA | NO DATA | NO DATA | 480 V CIRCUIT BREACKER | NO DATA | NO DATA | CLOSED | OPEN | NO DATA | NO DATA | 4111.0 | 146.0 | ELECTR | NO DATA
BOP | PRINTING | FGS SAMPLE | 00-FGS-ATS-01 | FGS SAMPLE CND PLC/CHROMATOGRAPH PWR FEED 1 | HRSG 1 U1 UPS PANEL, BR12 | NO DATA | NO DATA | NO DATA | NO DATA | NO DATA | NO DATA | CLOSED | OPEN | NO DATA | NO DATA | 5356.0 | 123.0 | ELECTR | NO DATA
BOP | PRINTING | FGS SAMPLE | 00-FGS-ATS-01 | FGS SAMPLE COND PLC/CHROMATOGRAPH PWR FEED 2 | HRSG 1 U2 UPS PANEL, BR12 | NO DATA | NO DATA | NO DATA | NO DATA | NO DATA | NO DATA | CLOSED | OPEN | NO DATA | NO DATA | 5376.0 | 124.0 | ELECTR | NO DATA
BOP | PRINTING | FGS SAMPLE | 00-VFGS136 | FGS SAMPLE CALORIE METER SAMPLE VENT | NO DATA | NO DATA | GT FUEL GAS CALORIE METER | GT FUEL GAS CALORIE METER SAMPLE TUBING ISOLATION | NO DATA | FGS | PD-654 | OPEN | CLOSED | NATURAL GAS | 0.375" | 106.0 | 1294.0 | V | NO DATA
BOP | PRINTING | FGS SAMPLE | 00-VFGS133 | FGS SAMPLE CALORIE METER SAMPLE TUBING ISOLATION | NO DATA | NO DATA | GT FUEL GAS CALORIE METER | GT FUEL GAS CALORIE METER SAMPLE TUBING ISOLATION | NO DATA | FGS | PD-654 | OPEN | CLOSED | NATURAL GAS | 0.375" | 105.0 | 1293.0 | V | NO DATA
BOP | PRINTING | FGS SAMPLE | 00-VFGS137 | FGS SAMPLE CALORIE METER SAMPLE TUBING ISOLATION | NO DATA | NO DATA | GT FUEL GAS CALORIE METER | GT FUEL GAS CALORIE METER SAMPLE TUBING ISOLATION | NO DATA | FGS | PD-654 | OPEN | CLOSED | NATURAL GAS | 0.375" | 107.0 | 1295.0 | V | NO DATA
BOP | PRINTING | FGS SAMPLE | 00-VFGS280 | SAMPLE ISO (ALLIANCE TO CHROMATOGRAPH) | NO DATA | NO DATA | BOP GAS CHROMATOGRAPH | EQUIPMENT ISOLATION | NO DATA | FGS | PD-651 | OPEN | CLOSED | NATURAL GAS | 0.375" | 150.0 | 1348.0 | V | NO DATA
BOP | PRINTING | FGS SAMPLE | 00-VFGS278 | SAMPLE ISO (ANR/NB TO CHROMATOGRAPH) | NO DATA | NO DATA | BOP GAS CHROMATOGRAPH | EQUIPMENT ISOLATION | NO DATA | FGS | PD-651 | OPEN | CLOSED | NATURAL GAS | 0.375" | 148.0 | 1346.0 | V | NO DATA
BOP | PRINTING | FGS SAMPLE | 00-VFGS279 | SAMPLE ISO (MIX TO CHROMATOGRAPH) | NO DATA | NO DATA | BOP GAS CHROMATOGRAPH | EQUIPMENT ISOLATION | NO DATA | FGS | PD-651 | OPEN | CLOSED | NATURAL GAS | 0.375" | 149.0 | 1347.0 | V | NO DATA
BOP | PRINTING | FGS/AUX BOILER | 00-VFGS906 | AUX BOILER HEADER DRAIN BEFORE CONTROL VLV | AUX BOILER BUILDING AREA | NO DATA | FG SUPPLY TO DUCT BURNERS/BUILDING HEATERS | NO DATA | NO DATA | FGS | NO DATA | CLOSED | OPEN | NO DATA | NO DATA | NO DATA | 1616.0 | V | NO DATA
BOP | PRINTING | FGS/AUX BOILER | 00-VFGS312 | AUX BOILER HEADER NITROGEN PURGE/VENT | AUX BOILER NORTH (OUTSIDE) | NO DATA | FG SUPPLY TO DUCT BURNERS/BUILDING HEATERS | N2 PURGE ISOLATION | NO DATA | FGS | PD-654 | CLOSED | OPEN | NATURAL GAS | 0.75" | 162.0 | 1360.0 | V | NO DATA
BOP | PRINTING | FGS/AUX BOILER | 00-VAXS815 | AUX BOILER NATURAL GAS MAIN LINE LEAK TEST VALVE | AUX BOILER BUILDING AREA | NO DATA | NO DATA | NATURAL GAS MAIN LINE LEAK TEST VALVE | NO DATA | AUX BOILER | PI-1001 | CLOSED | CLOSED | NATURAL GAS | 3/4" | 3723.0 | 778.0 | V | NO DATA
BOP | PRINTING | FGS/AUX BOILER | 00-VAXS817 | AUX BOILER NATURAL GAS MAIN LINE LEAK TEST VALVE | AUX BOILER BUILDING AREA | NO DATA | NO DATA | NATURAL GAS MAIN LINE LEAK TEST VALVE | NO DATA | AUX BOILER | PI-1001 | CLOSED | CLOSED | NATURAL GAS | 3/4" | 3727.0 | 780.0 | V | NO DATA
BOP | PRINTING | FGS/AUX BOILER | 00-YV-AXS816 | AUX BOILER NATURAL GAS VENT VALVE | AUX BOILER BUILDING AREA | NO DATA | NO DATA | NATURAL GAS VENT VALVE | NO DATA | AUX BOILER | PI-1001 | CLOSED | OPEN | NATURAL GAS | 2" | 3725.0 | 2112.0 | NO DATA | NO DATA
BOP | PRINTING | FGS/AUX BOILER | 00-VFGS309 | AUX BOILER REG STATION VENT | AUX BOILER NORTH (OUTSIDE) | NO DATA | FG SUPPLY TO DUCT BURNERS/BUILDING HEATERS | N2 PURGE ISOLATION | NO DATA | FGS | PD-654 | CLOSED | OPEN | NATURAL GAS | 0.75" | 159.0 | 1357.0 | V | NO DATA
BOP | PRINTING | FGS/AUX BOILER | 00-VFGS915 | AUX BOILER INNERSTAGE PRESSURE REGULATION VENT | AUX BOILER NORTH (OUTSIDE) | NO DATA | FG SUPPLY TO DUCT BURNERS/BUILDING HEATERS | NO DATA | NO DATA | FGS | NO DATA | CLOSED | OPEN | NO DATA | NO DATA | NO DATA | 1623.0 | V | NO DATA
BOP | PRINTING | FGS/AUX BOILER | 00-YV-FGS905 | AUX BOILER FUEL GAS SOV | AUX BOILER NORTH (OUTSIDE) | NO DATA | FG SUPPLY TO DUCT BURNERS/BUILDING HEATERS | NO DATA | NO DATA | FGS | NO DATA | OPEN | CLOSED | NO DATA | NO DATA | NO DATA | 2139.0 | V | NO DATA
BOP | PRINTING | FGS/AUX BOILER | 00-VFGS228 | AUX BOILER GAS SUPPLY ISOLATION | AUX BOILER NORTH (OUTSIDE) | NO DATA | FG SUPPLY TO DUCT BURNERS/BUILDING HEATERS | EQUIPMENT ISOLATION | NO DATA | FGS | PD-654 | OPEN | CLOSED | NATURAL GAS | 6" | 5564.0 | 1323.0 | V | NO DATA
BOP | PRINTING | FGS/AUX BOILER | 00-YV-AXS817 | AUX BOILER NATURAL GAS MAIN LINE DOWNSTREAM SAFETY SHUTOFF VALVE | AUX BOILER BUILDING AREA | NO DATA | NO DATA | NATURAL GAS MAIN LINE DOWNSTREAM SAFETY SHUTOFF VALVE | NO DATA | AUX BOILER | PI-1001 | OPEN | CLOSED | NATURAL GAS | 4" | 3726.0 | 2113.0 | NO DATA | NO DATA
BOP | PRINTING | FGS/AUX BOILER | 00-VAXS800 | AUX BOILER NATURAL GAS MAIN LINE MANUAL VALVE | AUX BOILER BUILDING AREA | NO DATA | NO DATA | NATURAL GAS MAIN LINE MANUAL VALVE | NO DATA | AUX BOILER | PI-1001 | OPEN | CLOSED | NATURAL GAS | 4" | 5565.0 | 766.0 | V | NO DATA
BOP | PRINTING | FGS/AUX BOILER | 00-YV-AXS815 | AUX BOILER NATURAL GAS MAIN LINE UPSTREAM SOV | AUX BOILER BUILDING AREA | NO DATA | NO DATA | NATURAL GAS MAIN LINE UPSTREAM SAFETY SHUTOFF VALVE | NO DATA | AUX BOILER | PI-1001 | OPEN | CLOSED | NATURAL GAS | 4" | 3722.0 | 2111.0 | NO DATA | NO DATA
BOP | PRINTING | FGS/AUX BOILER | 00-VFGS227 | AUX BOILER REGULATION SKID ISOLATION | AUX BOILER NORTH (OUTSIDE) | NO DATA | FG SUPPLY TO DUCT BURNERS/BUILDING HEATERS | AUX BOILER SUPPLY ISOLATION | NO DATA | FGS | PD-654 | OPEN | CLOSED | NATURAL GAS | 2" | 126.0 | 1322.0 | V | NO DATA
BOP | PRINTING | FGS/COALESSING | 00-VFGS722 | FILTER/SEPERATOR LEVEL CONTROL BYPASS | COALESING FILTERS | NO DATA | FUEL GAS FILTER/SEPERATOR | 2" RF TRUNNION BALL VALVE, FULL PORT | LEVER | FGS | A00201-C1 | CLOSED | CLOSED | CONDENSATE | 2" | NO DATA | 1430.0 | V | NO DATA
BOP | PRINTING | FGS/COALESSING | 00-VFGS822 | FILTER/SEPERATOR LEVEL CONTROL BYPASS | COALESING FILTERS | NO DATA | FUEL GAS FILTER/SEPERATOR | 2" RF TRUNNION BALL VALVE, FULL PORT | LEVER | FGS | A00201-C1 | CLOSED | CLOSED | CONDENSATE | 2" | NO DATA | 1543.0 | V | NO DATA
BOP | PRINTING | FGS/COALESSING | 00-VFGS826 | FILTER/SEPERATOR LEVEL CONTROL BYPASS | COALESING FILTERS | NO DATA | FUEL GAS FILTER/SEPERATOR | 2" RF TRUNNION BALL VALVE, FULL PORT | LEVER | FGS | A00201-C1 | CLOSED | CLOSED | CONDENSATE | 2" | NO DATA | 1547.0 | V | NO DATA
BOP | PRINTING | FGS/COALESSING | 00-VFGS719 | FILTER/SEPERATOR LEVEL CONTROL VALVE INLET | COALESING FILTERS | NO DATA | FUEL GAS FILTER/SEPERATOR | 1" SW BALL VALVE, FULL PORT | LEVER | FGS | A00201-C1 | OPEN | CLOSED | CONDENSATE | 1" | NO DATA | 1427.0 | V | NO DATA
BOP | PRINTING | FGS/COALESSING | 00-VFGS723 | FILTER/SEPERATOR LEVEL CONTROL VALVE INLET | COALESING FILTERS | NO DATA | FUEL GAS FILTER/SEPERATOR | 1" SW BALL VALVE, FULL PORT | LEVER | FGS | A00201-C1 | OPEN | CLOSED | CONDENSATE | 1" | NO DATA | 1431.0 | V | NO DATA
BOP | PRINTING | FGS/COALESSING | 00-VFGS819 | FILTER/SEPERATOR LEVEL CONTROL VALVE INLET | COALESING FILTERS | NO DATA | FUEL GAS FILTER/SEPERATOR | 1" SW BALL VALVE, FULL PORT | LEVER | FGS | A00201-C1 | OPEN | CLOSED | CONDENSATE | 1" | NO DATA | 1540.0 | V | NO DATA
BOP | PRINTING | FGS/COALESSING | 00-VFGS823 | FILTER/SEPERATOR LEVEL CONTROL VALVE INLET | COALESING FILTERS | NO DATA | FUEL GAS FILTER/SEPERATOR | 1" SW BALL VALVE, FULL PORT | LEVER | FGS | A00201-C1 | OPEN | CLOSED | CONDENSATE | 1" | NO DATA | 1544.0 | V | NO DATA
BOP | PRINTING | FGS/COALESSING | 00-VFGS720 | FILTER/SEPERATOR LEVEL CONTROL VALVE OUTLET | COALESING FILTERS | NO DATA | FUEL GAS FILTER/SEPERATOR | NO DATA | NO DATA | FGS | NO DATA | OPEN | CLOSED | NO DATA | NO DATA | NO DATA | 1428.0 | V | NO DATA
BOP | PRINTING | FGS/COALESSING | 00-VFGS724 | FILTER/SEPERATOR LEVEL CONTROL VALVE OUTLET | COALESING FILTERS | NO DATA | FUEL GAS FILTER/SEPERATOR | 1" SW BALL VALVE, FULL PORT | LEVER | FGS | A00201-C1 | OPEN | CLOSED | CONDENSATE | 1" | NO DATA | 1432.0 | V | NO DATA
BOP | PRINTING | FGS/COALESSING | 00-VFGS820 | FILTER/SEPERATOR LEVEL CONTROL VALVE OUTLET | COALESING FILTERS | NO DATA | FUEL GAS FILTER/SEPERATOR | 1" SW BALL VALVE, FULL PORT | LEVER | FGS | A00201-C1 | OPEN | CLOSED | CONDENSATE | 1" | NO DATA | 1541.0 | V | NO DATA
BOP | PRINTING | FGS/COALESSING | 00-VFGS824 | FILTER/SEPERATOR LEVEL CONTROL VALVE OUTLET | COALESING FILTERS | NO DATA | FUEL GAS FILTER/SEPERATOR | 1" SW BALL VALVE, FULL PORT | LEVER | FGS | A00201-C1 | OPEN | CLOSED | CONDENSATE | 1" | NO DATA | 1545.0 | V | NO DATA
BOP | PRINTING | FGS/ELECTRIC HEATER | 00-VFGS884 | 8" REG STATION TO ELECTIC HEATER VENT (ANR/NB) | REG STATION | NO DATA | HP REGULATING STATION (09) | 1/2" SWXTH BALL VALVE, FULL PORT | LEVER | FGS | A00201-C8 | CLOSED | OPEN | NAT. GAS | 1/2” | NO DATA | 1599.0 | V | NO DATA
BOP | PRINTING | FGS/ELECTRIC HEATER | 00-YV-FGS787 | 8" LOW FLOW REG STATION TO ELECTRIC HEATER AOV (ALLIANCE) | REG STATION | NO DATA | NO DATA | 6" RF TRUNNION BALL BALVE, FULL PORT | ACTUATOR | FGS | A00201-C7 | AUTO | CLOSED | NAT. GAS | 6" | NO DATA | 2132.0 | NO DATA | NO DATA
BOP | PRINTING | FGS/ELECTRIC HEATER | 00-YV-FGS887 | 8" LOW FLOW REG STATION TO ELECTRIC HEATER AOV (ANR/NB) | REG STATION | NO DATA | NO DATA | 6" RF TRUNNION BALL BALVE, FULL PORT | ACTUATOR | FGS | A00201-C8 | AUTO | CLOSED | NAT. GAS | 6" | NO DATA | 2138.0 | NO DATA | NO DATA
BOP | PRINTING | FGS/ELECTRIC HEATER | 00-VFGS883 | 8" REG STATION TO ELECTRIC HEATER (ANR/NB) | REG STATION | NO DATA | HP REGULATING STATION (09) | 6" RF CHECK VALVE | N/A | FGS | A00201-C8 | OPEN | CLOSED | NAT. GAS | 6" | NO DATA | 1598.0 | V | NO DATA
BOP | PRINTING | FGS/FGC A | 00-VFGS448 | FGC A PROCESS SEAL FILTER INLET VALVE | FGC A | NO DATA | FUEL GAS COMPRESSOR "A" | NO DATA | NO DATA | FGS | NO DATA | OPEN | CLOSED | NO DATA | NO DATA | NO DATA | 1381.0 | V | NO DATA
BOP | PRINTING | FGS/FGC A | 00-VFGS401A | FGC A PROCESS SEAL FILTER OUTLET VALVE | FGC A | NO DATA | FUEL GAS COMPRESSOR "A" | NO DATA | NO DATA | FGS | NO DATA | OPEN | CLOSED | NO DATA | NO DATA | NO DATA | 1367.0 | V | NO DATA
BOP | PRINTING | FGS/FGC A | 00-YV-FGS478 | FGC A DISCHARGE BLOCK VALVE | FGC A | NO DATA | NO DATA | DISCHARGE BLOCK VALVE | NO DATA | FGC | NO DATA | AUTO | CLOSED | FUEL GAS | 8" | NO DATA | 2122.0 | MITSU | NO DATA
BOP | PRINTING | FGS/FGC A | 00-YV-FGS477 | FGC A INLET BLOCK VALVE | FGC A | NO DATA | NO DATA | INLET BLOCK VALVE | NO DATA | FGC | NO DATA | AUTO | CLOSED | FUEL GAS | 10" | NO DATA | 2121.0 | MITSU | NO DATA
BOP | PRINTING | FGS/FGC A | 00-PCV-FGS472 | FGC A INLET THROTTLE VALVE | FGC A | NO DATA | NO DATA | INLET THROTTLE VALVE | NO DATA | FGC | NO DATA | AUTO | CLOSED | FUEL GAS | 10" | NO DATA | 500.0 | NO DATA | NO DATA
BOP | PRINTING | FGS/FGC A | 00-TCV-FGS435 | FGC A LUBE OIL TEMPERATURE CONTROL VALVE | FGC A | NO DATA | NO DATA | LUBE OIL TEMPERATURE CONTROL VALVE | NO DATA | FGC | NO DATA | AUTO | CLOSED | FUEL GAS | 2" | NO DATA | 715.0 | NO DATA | NO DATA
BOP | PRINTING | FGS/FGC A | 00-PCV-FGS474 | FGC A RECYCLE VALVE | FGC A | NO DATA | NO DATA | RECYCLE VALVE | NO DATA | FGC | NO DATA | AUTO | CLOSED | FUEL GAS | 4" | NO DATA | 501.0 | NO DATA | NO DATA
BOP | PRINTING | FGS/FGC A | 00-PCV-FGS471 | FGC A STARTUP PURGE VALVE | FGC A | NO DATA | NO DATA | STARTUP PURGE VALVE | NO DATA | FGC | NO DATA | AUTO | CLOSED | FUEL GAS | 1/2" | NO DATA | 499.0 | NO DATA | NO DATA
BOP | PRINTING | FGS/FGC A | 00-PCV-FGS475 | FGC A SYSTEM VENT VALVE | FGC A | NO DATA | NO DATA | SYSTEM VENT VALVE | NO DATA | FGC | NO DATA | AUTO | OPEN | FUEL GAS | 2" | NO DATA | 502.0 | NO DATA | NO DATA
BOP | PRINTING | FGS/FGC A | 00-VFGS148 | FGC A LUBE OIL RETURN DRAIN | FGC A | NO DATA | FUEL GAS COMPRESSOR "A" | DRAIN | NO DATA | FGS | PD-652 | CLOSED | OPEN | OIL | 0.75" | 112.0 | 1300.0 | V | NO DATA
BOP | PRINTING | FGS/FGC A | 00-VFGS149 | FGC A LUBE OIL SUPPLY DRAIN | FGC A | NO DATA | FUEL GAS COMPRESSOR "A" | DRAIN | NO DATA | FGS | PD-652 | CLOSED | OPEN | OIL | 0.75" | 113.0 | 1301.0 | V | NO DATA
BOP | PRINTING | FGS/FGC A | 00-FGS-MPM-02A | FGC A AUX OIL PUMP MOTOR | HRSG-1 ENCLOSURE MCC 111 CUBICLE 6FF | NO DATA | NO DATA | NO DATA | 480 V MOLDED CASE BREAKER | NO DATA | NO DATA | CLOSED | OPEN | NO DATA | NO DATA | 3948.0 | 159.0 | ELECTR | NO DATA
BOP | PRINTING | FGS/FGC A | 00-VFGS281 | FGC A DISCHARGE VENT | FGC A | NO DATA | FUEL GAS COMPRESSOR "A" | N2 PURGE ISOLATION | NO DATA | FGS | PD-652 | CLOSED | OPEN | NATURAL GAS | 0.75" | 5687.0 | 1349.0 | V | NO DATA
BOP | PRINTING | FGS/FGC A | 00-FGS-CMP-01A | FGC A MAIN DISCONNECT | MVB SWITCHGEAR 11, CUBICLE 01B | NO DATA | NO DATA | NO DATA | FUES | NO DATA | NO DATA | CLOSED | OPEN | NO DATA | NO DATA | 5686.0 | 125.0 | ELECTR | NO DATA
BOP | PRINTING | FGS/FGC A | 00-FGS-CPL-01A | FGS CMP A CPL MAIN 120VAC | 01-LVD-PPL-2111 BR 4 INSIDE HRSG SWG ENCLOSURE | NO DATA | NO DATA | NO DATA | 208/120VAC CIRCUIT BREAKER | NO DATA | NO DATA | CLOSED | OPEN | NO DATA | NO DATA | 4133.0 | 128.0 | ELECTR | NO DATA
BOP | PRINTING | FGS/FGC A | 00-FGS-MFN-03A | FGS CMP A RECYCLE/OIL CLR FAN MTR 1 | HRSG-1 ENCLOSURE MCC 111 CUBICLE 3FB | NO DATA | NO DATA | NO DATA | 480 V MOLDED CASE BREAKER | NO DATA | NO DATA | CLOSED | OPEN | NO DATA | NO DATA | 3936.0 | 153.0 | ELECTR | NO DATA
BOP | PRINTING | FGS/FGC A | 00-FGS-MFN-04A | FGS CMP A RECYCLE/OIL CLR FAN MTR 2 | HRSG-1 ENCLOSURE MCC 111 CUBICLE 3FD | NO DATA | NO DATA | NO DATA | 480 V MOLDED CASE BREAKER | NO DATA | NO DATA | CLOSED | OPEN | NO DATA | NO DATA | 3937.0 | 156.0 | ELECTR | NO DATA
BOP | PRINTING | FGS/FGC A | 00-FGS-MFN-01A | FGS CMP A SOUND ENCLOSURE FAN MOTOR 1 | HRSG-1 ENCLOSURE MCC 111 CUBICLE 6FB | NO DATA | NO DATA | NO DATA | 480 V MOLDED CASE BREAKER | NO DATA | NO DATA | CLOSED | OPEN | NO DATA | NO DATA | 3946.0 | 147.0 | ELECTR | NO DATA
BOP | PRINTING | FGS/FGC A | 00-FGS-MFN-02A | FGS CMP A SOUND ENCLOSURE FAN MOTOR 2 | HRSG-1 ENCLOSURE MCC 111 CUBICLE 6FD | NO DATA | NO DATA | NO DATA | 480 V MOLDED CASE BREAKER | NO DATA | NO DATA | CLOSED | OPEN | NO DATA | NO DATA | 3947.0 | 150.0 | ELECTR | NO DATA
BOP | PRINTING | FGS/FGC A | 00-FGS-CPL-02A-200 | FGS CMP A STARTER ENCL OIL RSVR HTR 1/2 | 01-LVB-PPL-2113 BR 7,9,11 OUTSIDE CHROMATOGRAPH BLDG | NO DATA | NO DATA | NO DATA | 480 V CIRCUIT BREACKER | NO DATA | NO DATA | CLOSED | OPEN | NO DATA | NO DATA | 4106.0 | 137.0 | ELECTR | NO DATA
BOP | PRINTING | FGS/FGC A | 00-FGS-CPL-01A | FGS COMP A CONTROL PANEL 1 UPS FEED 1 | HRSG 1 U1 UPS PANEL, BR9 | NO DATA | NO DATA | NO DATA | NO DATA | NO DATA | NO DATA | CLOSED | OPEN | NO DATA | NO DATA | 5344.0 | 129.0 | ELECTR | NO DATA
BOP | PRINTING | FGS/FGC A | 00-FGS-CPL-01A | FGS COMP A CONTROL PANEL 1 UPS FEED 2 | HRSG 1 U2 UPS PANEL, BR9 | NO DATA | NO DATA | NO DATA | NO DATA | NO DATA | NO DATA | CLOSED | OPEN | NO DATA | NO DATA | 5364.0 | 130.0 | ELECTR | NO DATA
BOP | PRINTING | FGS/FGC A | 00-V-INA452B | FGC "A" DISCHARGE BLOCK AOV AIR SUPPLY. | FGC A | NO DATA | NO DATA | NO DATA | NO DATA | NO DATA | NO DATA | OPEN | CLOSED | NO DATA | NO DATA | 6510.0 | 1762.0 | V | NO DATA
BOP | PRINTING | FGS/FGC A | 00-VINA481B | FGC "A" INLET BLOCK AOV INA ISOLATION | FGC A | NO DATA | NO DATA | NO DATA | NO DATA | NO DATA | NO DATA | OPEN | CLOSED | NO DATA | NO DATA | 6511.0 | 1764.0 | V | NO DATA
BOP | PRINTING | FGS/FGC A | 00-V-INA456 | FGC "A" RECIRC VALVE INA ISO | FGC A | NO DATA | NO DATA | NO DATA | NO DATA | NO DATA | NO DATA | OPEN | CLOSED | NO DATA | NO DATA | 6523.0 | 1763.0 | V | NO DATA
BOP | PRINTING | FGS/FGC A | 00-V-INA487 | FGC "A" VENT AOV INA ISOLATION | FGC A | NO DATA | NO DATA | NO DATA | NO DATA | NO DATA | NO DATA | OPEN | CLOSED | NO DATA | NO DATA | 6512.0 | 1765.0 | V | NO DATA
BOP | PRINTING | FGS/FGC A | 00-VFGS202F | FGC A GAS INLET | FGC A | NO DATA | FUEL GAS COMPRESSOR "A" | FGC "A" SUCTION VALVE | NO DATA | FGS | NO DATA | OPEN | CLOSED | NO DATA | NO DATA | 5688.0 | 1307.0 | V | NO DATA
BOP | PRINTING | FGS/FGC A | 00-VFGS205F | FGC A GAS OUTLET | FGC A | NO DATA | FUEL GAS COMPRESSOR "A" | FGC "A" DISCHARGE VALVE | NO DATA | FGS | NO DATA | OPEN | CLOSED | NO DATA | NO DATA | 5689.0 | 1310.0 | V | NO DATA
BOP | PRINTING | FGS/FGC A | 00-VFGS302 | FGC A NITROGEN SUPPLY ISO | FGC A | NO DATA | FUEL GAS COMPRESSOR "A" | FG NITROGEN SUPPLY ISOLATION | NO DATA | FGS | PD-652 | OPEN | CLOSED | NITROGEN | 1" | 5690.0 | 1354.0 | V | NO DATA
BOP | PRINTING | FGS/FGC A | 00-VINA731 | FUEL GAS COMPRESSOR 01A INA ISO | FGC A | NO DATA | NO DATA | STUB-UP ISOLATION | NO DATA | INA | PD-553 | OPEN | CLOSED | AIR | 1" | 295.0 | 1865.0 | V | NO DATA
BOP | PRINTING | FGS/FGC A | VINA-484 | FGC "A" IGV AIR SUPPLY MANUAL VALVE | FGC A | NO DATA | NO DATA | NO DATA | NO DATA | NO DATA | NO DATA | OPEN | CLOSED | NO DATA | NO DATA | 6513.0 | 11875.0 | NO DATA | NO DATA
BOP | PRINTING | FGS/FGC A | 00-VFGS442A | FGC "A" STARTUP PURGE VALVE | FGC A | NO DATA | NO DATA | NO DATA | NO DATA | NO DATA | NO DATA | OPEN | CLOSED | NO DATA | NO DATA | NO DATA | NO DATA | NO DATA | NO DATA
BOP | PRINTING | FGS/FGC B | 00-VFGS203F | FGC B GAS INLET | FGC B | NO DATA | FUEL GAS COMPRESSOR "B" | NO DATA | VALVE | FGS | NO DATA | OPEN | CLOSED | NO DATA | NO DATA | 5691.0 | 1308.0 | V | NO DATA
BOP | PRINTING | FGS/FGC B | 00-YV-FGS578 | FGC B DISCHARGE BLOCK VALVE | FGC B | NO DATA | NO DATA | DISCHARGE BLOCK VALVE | NO DATA | FGC | NO DATA | AUTO | CLOSED | FUEL GAS | 8" | NO DATA | 2124.0 | MITSU | NO DATA
BOP | PRINTING | FGS/FGC B | 00-YV-FGS577 | FGC B INLET BLOCK VALVE | FGC B | NO DATA | NO DATA | INLET BLOCK VALVE | NO DATA | FGC | NO DATA | AUTO | CLOSED | FUEL GAS | 10" | NO DATA | 2123.0 | MITSU | NO DATA
BOP | PRINTING | FGS/FGC B | 00-PCV-FGS572 | FGC B INLET THROTTLE VALVE | FGC B | NO DATA | NO DATA | INLET THROTTLE VALVE | NO DATA | FGC | NO DATA | AUTO | CLOSED | FUEL GAS | 10" | NO DATA | 504.0 | NO DATA | NO DATA
BOP | PRINTING | FGS/FGC B | 00-TCV-FGS535 | FGC B LUBE OIL TEMPERATURE CONTROL VALVE | FGC B | NO DATA | NO DATA | LUBE OIL TEMPERATURE CONTROL VALVE | NO DATA | FGC | NO DATA | AUTO | CLOSED | FUEL GAS | 2" | NO DATA | 716.0 | NO DATA | NO DATA
BOP | PRINTING | FGS/FGC B | 00-PCV-FGS574 | FGC B RECYCLE VALVE | FGC B | NO DATA | NO DATA | RECYCLE VALVE | NO DATA | FGC | NO DATA | AUTO | CLOSED | FUEL GAS | 4" | NO DATA | 505.0 | NO DATA | NO DATA
BOP | PRINTING | FGS/FGC B | 00-PCV-FGS571 | FGC B STARTUP PURGE VALVE | FGC B | NO DATA | NO DATA | STARTUP PURGE VALVE | NO DATA | FGC | NO DATA | AUTO | CLOSED | FUEL GAS | 1/2" | NO DATA | 503.0 | NO DATA | NO DATA
BOP | PRINTING | FGS/FGC B | 00-PCV-FGS575 | FGC B SYSTEM VENT VALVE | FGC B | NO DATA | NO DATA | SYSTEM VENT VALVE | NO DATA | FGC | NO DATA | AUTO | OPEN | FUEL GAS | 2" | NO DATA | 506.0 | NO DATA | NO DATA
BOP | PRINTING | FGS/FGC B | 00-VFGS500D | FGC B PROCESS SEAL FILTER DRAIN VALVE | FGC B | NO DATA | NO DATA | NO DATA | NO DATA | NO DATA | NO DATA | CLOSED | OPEN | NO DATA | NO DATA | NO DATA | NO DATA | NO DATA | NO DATA
BOP | PRINTING | FGS/FGC B | 00-FGS-MPM-02B | FGC B AUX OIL PUMP MOTOR | HRSG-1 ENCLOSURE MCC 211 CUBICLE 12FM | NO DATA | NO DATA | NO DATA | 480 V MOLDED CASE BREAKER | NO DATA | NO DATA | CLOSED | OPEN | NO DATA | NO DATA | 3992.0 | 160.0 | ELECTR | NO DATA
BOP | PRINTING | FGS/FGC B | 00-VFGS282 | FGC B DISCHARGE VENT | FGC B | NO DATA | FUEL GAS COMPRESSOR "B" | N2 PURGE ISOLATION | NO DATA | FGS | PD-652 | CLOSED | OPEN | NATURAL GAS | 0.75" | 5693.0 | 1350.0 | V | NO DATA
BOP | PRINTING | FGS/FGC B | 00-FGS-CMP-01B | FGC B MAIN DISCONNECT | MVB SWITCHGEAR 21, CUBICLE 04B | NO DATA | NO DATA | NO DATA | FUES | NO DATA | NO DATA | CLOSED | OPEN | NO DATA | NO DATA | 5695.0 | 126.0 | ELECTR | NO DATA
BOP | PRINTING | FGS/FGC B | 00-FGS-CPL-01B | FGS CMP B CPL MAIN 120VAC | 01-LVD-PPL-2111 BR 13 INSIDE HRSG SWG ENCLOSURE | NO DATA | NO DATA | NO DATA | 208/120VAC CIRCUIT BREAKER | NO DATA | NO DATA | CLOSED | OPEN | NO DATA | NO DATA | 4119.0 | 131.0 | ELECTR | NO DATA
BOP | PRINTING | FGS/FGC B | 00-FGS-MFN-03B | FGS CMP B RECYCLE/OIL CLR FAN MTR 1 | HRSG-1 ENCLOSURE MCC 211 CUBICLE 9FF | NO DATA | NO DATA | NO DATA | 480 V MOLDED CASE BREAKER | NO DATA | NO DATA | CLOSED | OPEN | NO DATA | NO DATA | 3985.0 | 154.0 | ELECTR | NO DATA
BOP | PRINTING | FGS/FGC B | 00-FGS-MFN-04B | FGS CMP B RECYCLE/OIL CLR FAN MTR 2 | HRSG-1 ENCLOSURE MCC 211 CUBICLE 9FH | NO DATA | NO DATA | NO DATA | 480 V MOLDED CASE BREAKER | NO DATA | NO DATA | CLOSED | OPEN | NO DATA | NO DATA | 3986.0 | 157.0 | ELECTR | NO DATA
BOP | PRINTING | FGS/FGC B | 00-FGS-MFN-01B | FGS CMP B SOUND ENCLOSURE FAN MTR 1 | HRSG-1 ENCLOSURE MCC 211 CUBICLE 4FB | NO DATA | NO DATA | NO DATA | 480 V MOLDED CASE BREAKER | NO DATA | NO DATA | CLOSED | OPEN | NO DATA | NO DATA | 3971.0 | 148.0 | ELECTR | NO DATA
BOP | PRINTING | FGS/FGC B | 00-FGS-MFN-02B | FGS CMP B SOUND ENCLOSURE FAN MTR 2 | HRSG-1 ENCLOSURE MCC 211 CUBICLE 10FM | NO DATA | NO DATA | NO DATA | 480 V MOLDED CASE BREAKER | NO DATA | NO DATA | CLOSED | OPEN | NO DATA | NO DATA | 3989.0 | 151.0 | ELECTR | NO DATA
BOP | PRINTING | FGS/FGC B | 00-FGS-CPL-02B | FGS CMP B STARTER ENCL OIL RSVR HTR 1/2 | 01-LVB-PPL-2113 BR 8,10,12 OUTSIDE CHROMATOGRAPH BLDG | NO DATA | NO DATA | NO DATA | 480 V CIRCUIT BREACKER | NO DATA | NO DATA | CLOSED | OPEN | NO DATA | NO DATA | 4107.0 | 138.0 | ELECTR | NO DATA
BOP | PRINTING | FGS/FGC B | 00-FGS-CPL-01B | FGS COMP B CONTROL PANEL 1 UPS FEED 1 | HRSG 1 U1 UPS PANEL, BR10 | NO DATA | NO DATA | NO DATA | NO DATA | NO DATA | NO DATA | CLOSED | OPEN | NO DATA | NO DATA | 5355.0 | 132.0 | ELECTR | NO DATA
BOP | PRINTING | FGS/FGC B | 00-FGS-CPL-01B | FGS COMP B CONTROL PANEL 1 UPS FEED 2 | HRSG 1 U2 UPS PANEL, BR10 | NO DATA | NO DATA | NO DATA | NO DATA | NO DATA | NO DATA | CLOSED | OPEN | NO DATA | NO DATA | 5375.0 | 133.0 | ELECTR | NO DATA
BOP | PRINTING | FGS/FGC B | 00-VFGS548 | FGC B PROCESS SEAL FILTER INLET VALVE | FGC B | NO DATA | NO DATA | NO DATA | NO DATA | NO DATA | NO DATA | OPEN | CLOSED | NO DATA | NO DATA | NO DATA | NO DATA | NO DATA | NO DATA
BOP | PRINTING | FGS/FGC B | 00-VFGS501A | FGC B PROCESS SEAL FILTER OUTLET VALVE | FGC B | NO DATA | NO DATA | NO DATA | NO DATA | NO DATA | NO DATA | OPEN | CLOSED | NO DATA | NO DATA | NO DATA | NO DATA | NO DATA | NO DATA
BOP | PRINTING | FGS/FGC B | 00-V-INA552B | FGC "B" DISCHARGE BLOCK AOV AIR SUPPLY. | FGC B | NO DATA | NO DATA | NO DATA | NO DATA | NO DATA | NO DATA | OPEN | CLOSED | NO DATA | NO DATA | 5965.0 | 1766.0 | V | NO DATA
BOP | PRINTING | FGS/FGC B | 00-VINA581B | FGC "B" INLET BLOCK AOV INA ISOLATION | FGC B | NO DATA | NO DATA | NO DATA | NO DATA | NO DATA | NO DATA | OPEN | CLOSED | NO DATA | NO DATA | 5966.0 | 1767.0 | V | NO DATA
BOP | PRINTING | FGS/FGC B | 00-VFGS542C | FGC "B" OUTAGE PURGE VALVE | FGC B | NO DATA | NO DATA | NO DATA | NO DATA | NO DATA | NO DATA | OPEN | CLOSED | NO DATA | NO DATA | 6522.0 | 1392.0 | V | NO DATA
BOP | PRINTING | FGS/FGC B | 00-VFGS542A | FGC "B" STARTUP PURGE VALVE | FGC B | NO DATA | NO DATA | NO DATA | VALVE | NO DATA | NO DATA | OPEN | CLOSED | NO DATA | NO DATA | 5964.0 | 1391.0 | V | NO DATA
BOP | PRINTING | FGS/FGC B | 00-V-INA587 | FGC "B" VENT AOV INA ISOLATION | FGC B | NO DATA | NO DATA | NO DATA | NO DATA | NO DATA | NO DATA | OPEN | CLOSED | NO DATA | NO DATA | 5967.0 | 1768.0 | V | NO DATA
BOP | PRINTING | FGS/FGC B | 00-VFGS206F | FGC B GAS OUTLET | FGC B | NO DATA | FUEL GAS COMPRESSOR "B" | FGC "B" DISCHARGE MANUAL ISO | NO DATA | FGS | NO DATA | OPEN | CLOSED | NO DATA | NO DATA | 5692.0 | 1311.0 | V | NO DATA
BOP | PRINTING | FGS/FGC B | 00-VINA732 | FGC B INA ISO | FGC B | NO DATA | NO DATA | STUB-UP ISOLATION | NO DATA | INA | PD-553 | OPEN | CLOSED | AIR | 1" | 296.0 | 1866.0 | V | NO DATA
BOP | PRINTING | FGS/FGC B | 00-VFGS303 | FGC B NITROGEN SUPPLY ISO | FGC B | NO DATA | FUEL GAS COMPRESSOR "B" | FG NITROGEN SUPPLY ISOLATION | NO DATA | FGS | PD-652 | OPEN | CLOSED | NITROGEN | 1" | 5694.0 | 1355.0 | V | NO DATA
BOP | PRINTING | FGS/FGC C | 00-YV-FGS678 | FGC C DISCHARGE BLOCK VALVE | FGC C | NO DATA | NO DATA | DISCHARGE BLOCK VALVE | NO DATA | FGC | NO DATA | AUTO | CLOSED | FUEL GAS | 8" | NO DATA | 2126.0 | MITSU | NO DATA
BOP | PRINTING | FGS/FGC C | 00-YV-FGS677 | FGC C INLET BLOCK VALVE | FGC C | NO DATA | NO DATA | INLET BLOCK VALVE | NO DATA | FGC | NO DATA | AUTO | CLOSED | FUEL GAS | 10" | NO DATA | 2125.0 | MITSU | NO DATA
BOP | PRINTING | FGS/FGC C | 00-PCV-FGS672 | FGC C INLET THROTTLE VALVE | FGC C | NO DATA | NO DATA | INLET THROTTLE VALVE | NO DATA | FGC | NO DATA | AUTO | CLOSED | FUEL GAS | 10" | NO DATA | 508.0 | NO DATA | NO DATA
BOP | PRINTING | FGS/FGC C | 00-TCV-FGS635 | FGC C LUBE OIL TEMPERATURE CONTROL VALVE | FGC C | NO DATA | NO DATA | LUBE OIL TEMPERATURE CONTROL VALVE | NO DATA | FGC | NO DATA | AUTO | CLOSED | FUEL GAS | 2" | NO DATA | 717.0 | NO DATA | NO DATA
BOP | PRINTING | FGS/FGC C | 00-PCV-FGS674 | FGC C RECYCLE VALVE | FGC C | NO DATA | NO DATA | RECYCLE VALVE | NO DATA | FGC | NO DATA | AUTO | CLOSED | FUEL GAS | 4" | NO DATA | 509.0 | NO DATA | NO DATA
BOP | PRINTING | FGS/FGC C | 00-PCV-FGS671 | FGC C STARTUP PURGE VALVE | FGC C | NO DATA | NO DATA | STARTUP PURGE VALVE | NO DATA | FGC | NO DATA | AUTO | CLOSED | FUEL GAS | 1/2" | NO DATA | 507.0 | NO DATA | NO DATA
BOP | PRINTING | FGS/FGC C | 00-PCV-FGS675 | FGC C SYSTEM VENT VALVE | FGC C | NO DATA | NO DATA | SYSTEM VENT VALVE | NO DATA | FGC | NO DATA | AUTO | CLOSED | FUEL GAS | 2" | NO DATA | 510.0 | NO DATA | NO DATA
BOP | PRINTING | FGS/FGC C | 00-VFGS146 | FGC C LUBE OIL RETURN DRAIN | FGC C | NO DATA | FUEL GAS COMPRESSOR "C" | VENT/DRAIN | NO DATA | FGS | PD-652 | CLOSED | OPEN | OIL | 0.75" | 110.0 | 1298.0 | V | NO DATA
BOP | PRINTING | FGS/FGC C | 00-VFGS147 | FGC C LUBE OIL SUPPLY DRAIN | FGC C | NO DATA | FUEL GAS COMPRESSOR "C" | DRAIN | NO DATA | FGS | PD-652 | CLOSED | OPEN | OIL | 0.75" | 111.0 | 1299.0 | V | NO DATA
BOP | PRINTING | FGS/FGC C | 00-VFGS144 | FIN FAN "C" DISCHARGE LUBE OIL DRAIN | FGC C | NO DATA | NO DATA | VENT/DRAIN | NO DATA | FGS | PD-652 | CLOSED | OPEN | OIL | 0.75" | 108.0 | 1296.0 | V | NO DATA
BOP | PRINTING | FGS/FGC C | 00-VFGS145 | FIN FAN "C" INLET LUBE OIL DRAIN | FGC C | NO DATA | NO DATA | DRAIN | NO DATA | FGS | PD-652 | CLOSED | OPEN | OIL | 0.75" | 109.0 | 1297.0 | V | NO DATA
BOP | PRINTING | FGS/FGC C | 00-VFGS600D | FGC C PROCESS SEAL FILTER DRAIN VALVE | FGC C | NO DATA | NO DATA | NO DATA | NO DATA | NO DATA | NO DATA | CLOSED | OPEN | NO DATA | NO DATA | NO DATA | NO DATA | NO DATA | NO DATA
BOP | PRINTING | FGS/FGC C | 00-FGS-MPM-02C | FGC C AUX OIL PUMP MOTOR | HRSG-1 ENCLOSURE MCC 111 CUBICLE 7FB | NO DATA | NO DATA | NO DATA | 480 V MOLDED CASE BREAKER | NO DATA | NO DATA | CLOSED | OPEN | NO DATA | NO DATA | 3950.0 | 161.0 | ELECTR | NO DATA
BOP | PRINTING | FGS/FGC C | 00-VFGS283 | FGC C DISCHARGE VENT | FGC C | NO DATA | FUEL GAS COMPRESSOR "C" | N2 PURGE ISOLATION | NO DATA | FGS | PD-652 | CLOSED | OPEN | NATURAL GAS | 0.75" | 153.0 | 1351.0 | V | NO DATA
BOP | PRINTING | FGS/FGC C | 00-FGS-CMP-01C | FGC C MAIN DISCONNECT | MVB SWITCHGEAR 11, CUBICLE 02B | NO DATA | NO DATA | NO DATA | FUES | NO DATA | NO DATA | CLOSED | OPEN | NO DATA | NO DATA | 3910.0 | 127.0 | ELECTR | NO DATA
BOP | PRINTING | FGS/FGC C | 00-FGS-CPL-01C | FGS CMP C CPL MAIN 120VAC | 01-LVD-PPL-2111 BR 14 INSIDE HRSG SWG ENCLOSURE | NO DATA | NO DATA | NO DATA | 208/120VAC CIRCUIT BREAKER | NO DATA | NO DATA | CLOSED | OPEN | NO DATA | NO DATA | 4138.0 | 134.0 | ELECTR | NO DATA
BOP | PRINTING | FGS/FGC C | 00-FGS-MFN-03C | FGS CMP C RECYCLE/OIL CLR FAN MOTOR 1 | HRSG-1 ENCLOSURE MCC 111 CUBICLE 5FB | NO DATA | NO DATA | NO DATA | 480 V MOLDED CASE BREAKER | NO DATA | NO DATA | CLOSED | OPEN | NO DATA | NO DATA | 3943.0 | 155.0 | ELECTR | NO DATA
BOP | PRINTING | FGS/FGC C | 00-FGS-MFN-01C | FGS CMP C SOUND ENCLOSURE FAN MOTOR 1 | HRSG-1 ENCLOSURE MCC 111 CUBICLE 6FM | NO DATA | NO DATA | NO DATA | 480 V MOLDED CASE BREAKER | NO DATA | NO DATA | CLOSED | OPEN | NO DATA | NO DATA | 3949.0 | 149.0 | ELECTR | NO DATA
BOP | PRINTING | FGS/FGC C | 00-FGS-MFN-02C | FGS CMP C SOUND ENCLOSURE FAN MOTOR 2 | HRSG-1 ENCLOSURE MCC 111 CUBICLE 12FB | NO DATA | NO DATA | NO DATA | 480 V MOLDED CASE BREAKER | NO DATA | NO DATA | CLOSED | OPEN | NO DATA | NO DATA | 3966.0 | 152.0 | ELECTR | NO DATA
BOP | PRINTING | FGS/FGC C | 00-FGS-CPL-02C-200 | FGS CMP C STARTER ENCL OIL RSVR HTR 1/2 | 01-LVB-PPL-2113 BR 13,15,17 OUTSIDE CHROMATOGRAPH BLDG | NO DATA | NO DATA | NO DATA | 480 V CIRCUIT BREACKER | NO DATA | NO DATA | CLOSED | OPEN | NO DATA | NO DATA | 4108.0 | 139.0 | ELECTR | NO DATA
BOP | PRINTING | FGS/FGC C | 00-FGS-MFN-04C | FGS CMP RECYCLE/OIL CLR FAN MOTOR 2 | HRSG-1 ENCLOSURE MCC 111 CUBICLE 5FD | NO DATA | NO DATA | NO DATA | 480 V MOLDED CASE BREAKER | NO DATA | NO DATA | CLOSED | OPEN | NO DATA | NO DATA | 3944.0 | 158.0 | ELECTR | NO DATA
BOP | PRINTING | FGS/FGC C | 00-FGS-CPL-01C | FGS COMP C CONTROL PANEL 1 UPS FEED 1 | HRSG 1 U1 UPS PANEL, BR11 | NO DATA | NO DATA | NO DATA | NO DATA | NO DATA | NO DATA | CLOSED | OPEN | NO DATA | NO DATA | 5345.0 | 135.0 | ELECTR | NO DATA
BOP | PRINTING | FGS/FGC C | 00-FGS-CPL-01C | FGS COMP C CONTROL PANEL 1 UPS FEED 2 | HRSG 1 U2 UPS PANEL, BR11 | NO DATA | NO DATA | NO DATA | NO DATA | NO DATA | NO DATA | CLOSED | OPEN | NO DATA | NO DATA | 5365.0 | 136.0 | ELECTR | NO DATA
BOP | PRINTING | FGS/FGC C | 00-VFGS648 | FGC C PROCESS SEAL FILTER INLET VALVE | FGC C | NO DATA | NO DATA | NO DATA | NO DATA | NO DATA | NO DATA | OPEN | CLOSED | NO DATA | NO DATA | NO DATA | NO DATA | NO DATA | NO DATA
BOP | PRINTING | FGS/FGC C | 00-VFGS601A | FGC C PROCESS SEAL FILTER OUTLET VALVE | FGC C | NO DATA | NO DATA | NO DATA | NO DATA | NO DATA | NO DATA | OPEN | CLOSED | NO DATA | NO DATA | NO DATA | NO DATA | NO DATA | NO DATA
BOP | PRINTING | FGS/FGC C | 00-V-INA652B | FGC "C" DISCHARGE BLOCK AOV AIR SUPPLY. | FGC C | NO DATA | NO DATA | NO DATA | NO DATA | NO DATA | NO DATA | OPEN | CLOSED | NO DATA | NO DATA | 6515.0 | 1804.0 | V | NO DATA
BOP | PRINTING | FGS/FGC C | 00-VINA681B | FGC "C" INLET BLOCK AOV INA ISOLATION | FGC C | NO DATA | NO DATA | NO DATA | NO DATA | NO DATA | NO DATA | OPEN | CLOSED | NO DATA | NO DATA | 6516.0 | 1829.0 | V | NO DATA
BOP | PRINTING | FGS/FGC C | 00-VFGS642C | FGC "C" OUTAGE PURGE VALVE | FGC C | NO DATA | NO DATA | NO DATA | NO DATA | NO DATA | NO DATA | OPEN | CLOSED | NO DATA | NO DATA | 6521.0 | 1399.0 | V | NO DATA
BOP | PRINTING | FGS/FGC C | 00-VFGS642A | FGC "C" STARTUP PURGE VALVE | FGC C | NO DATA | NO DATA | NO DATA | VALVE | NO DATA | NO DATA | OPEN | CLOSED | NO DATA | NO DATA | 6514.0 | 1398.0 | V | NO DATA
BOP | PRINTING | FGS/FGC C | 00-V-INA687 | FGC "C" VENT AOV INA ISOLATION | FGC C | NO DATA | NO DATA | NO DATA | NO DATA | NO DATA | NO DATA | OPEN | CLOSED | NO DATA | NO DATA | 6517.0 | 1836.0 | V | NO DATA
BOP | PRINTING | FGS/FGC C | 00-VFGS204F | FGC C GAS INLET | FGC C | NO DATA | FUEL GAS COMPRESSOR "C" | FGC "C" SUCTION VALVE | NO DATA | FGS | NO DATA | OPEN | CLOSED | NO DATA | NO DATA | 5815.0 | 1309.0 | V | NO DATA
BOP | PRINTING | FGS/FGC C | 00-VFGS207F | FGC C GAS OUTLET | FGC C | NO DATA | FUEL GAS COMPRESSOR "C" | FGC "C" DISCHARGE VALVE | NO DATA | FGS | NO DATA | OPEN | CLOSED | NO DATA | NO DATA | 5816.0 | 1312.0 | V | NO DATA
BOP | PRINTING | FGS/FGC C | 00-VFGS304 | FGC C NITROGEN SUPPLY ISO | FGC C | NO DATA | FUEL GAS COMPRESSOR "C" | FG NITROGEN SUPPLY ISOLATION | NO DATA | FGS | PD-652 | OPEN | CLOSED | NITROGEN | 1" | 158.0 | 1356.0 | V | NO DATA
BOP | PRINTING | FGS/FGC C | 00-VINA733 | FUEL GAS COMPRESSOR 01C INA ISO | FGC C | NO DATA | NO DATA | STUB-UP ISOLATION | NO DATA | INA | PD-553 | OPEN | CLOSED | AIR | 1" | 297.0 | 1867.0 | V | NO DATA
BOP | PRINTING | FGS/FGC C | VINA-684 | FGC "C" IGV AIR SUPPLY MANUAL VALVE | FGC C | NO DATA | NO DATA | NO DATA | NO DATA | NO DATA | NO DATA | OPEN | CLOSED | NO DATA | NO DATA | 6518.0 | 11881.0 | NO DATA | NO DATA
BOP | PRINTING | FGS/GLYCOL HEATER/DEW POINT HEATER/GLYCOL PMP A | 00-FGS-HTR-01 | DEW POINT HEATER | HRSG-1 MCC ENCLOSURE CUBICLE 06D | NO DATA | NO DATA | NO DATA | 480 V RACK OUT BREAKER | NO DATA | NO DATA | CLOSED | OPEN | NO DATA | NO DATA | 3930.0 | 142.0 | ELECTR | NO DATA
BOP | PRINTING | FGS/GLYCOL HEATER/DEW POINT HEATER/GLYCOL PMP A | 00-FGS-MPM-11A | FUEL GAS CONDITIONING SKID PUMP MTR 1 | HRSG-1 ENCLOSURE MCC 111 CUBICLE 3FF | NO DATA | NO DATA | NO DATA | 480 V MOLDED CASE BREAKER | NO DATA | NO DATA | CLOSED | OPEN | NO DATA | NO DATA | 3938.0 | 162.0 | ELECTR | NO DATA
BOP | PRINTING | FGS/GLYCOL HEATER/DEW POINT HEATER/GLYCOL PMP B | 00-FGS-MPM-11B | FUEL GAS CONDITIONING SKID PUMP MTR 2 | HRSG-1 ENCLOSURE MCC 211 CUBICLE 9FD | NO DATA | NO DATA | NO DATA | 480 V MOLDED CASE BREAKER | NO DATA | NO DATA | CLOSED | OPEN | NO DATA | NO DATA | 3984.0 | 163.0 | ELECTR | NO DATA
BOP | PRINTING | FGS/METERING | 00-VFGS743 | 12" FLOW METER NITROGEN PURGE/VENT (ALLIANCE) | GAS FLOW METER STATION | NO DATA | FLOW METERING STATION (03) | 1" SWXTH BALL VALVE, FULL PORT | LEVER | FGS | A00201-C2 | CLOSED | OPEN | NAT. GAS | 1" | NO DATA | 1455.0 | V | NO DATA
BOP | PRINTING | FGS/METERING | 00-VFGS744 | 6" FLOW METER NITROGEN PURGE/VENT | GAS FLOW METER STATION | NO DATA | FLOW METERING STATION (03) | 1” SWXTH BALL VALVE, FULL PORT | LEVER | FGS | A00201-C2 | CLOSED | OPEN | NAT. GAS | 1" | NO DATA | 1456.0 | V | NO DATA
BOP | PRINTING | FGS/METERING | 00-VFGS844 | 6" FLOW METER VENT(ANR/NB) | GAS FLOW METER STATION | NO DATA | FLOW METERING STATION (04) | 1" SWXTH BALL VALVE, FULL PORT | LEVER | FGS | A00201-C3 | CLOSED | OPEN | NAT. GAS | 1" | NO DATA | 1558.0 | V | NO DATA
BOP | PRINTING | FGS/METERING | 00-VFGS733 | 12" FLOW METER STATION INLET (ALLIANCE) | GAS FLOW METER STATION | NO DATA | FLOW METERING STATION (03) | 12" RF TRUNNION BALL BALVE, FULL PORT | GEAR | FGS | A00201-C2 | OPEN | CLOSED | NAT. GAS | 12" | NO DATA | 1443.0 | V | NO DATA
BOP | PRINTING | FGS/METERING | 00-VFGS834 | 6" FLOW METER INLET (ANR/NB) | GAS FLOW METER STATION | NO DATA | FLOW METERING STATION (04) | 6" RF TRUNNION BALL BALVE, FULL PORT | GEAR | FGS | A00201-C3 | OPEN | CLOSED | NAT. GAS | 6" | NO DATA | 1550.0 | V | NO DATA
BOP | PRINTING | FGS/METERING | 00-VFGS734 | 6" FLOW METER INLET(ALLIANCE) | GAS FLOW METER STATION | NO DATA | FLOW METERING STATION (03) | 6" RF TRUNNION BALL BALVE, FULL PORT | GEAR | FGS | A00201-C2 | OPEN | CLOSED | NAT. GAS | 6" | NO DATA | 1445.0 | V | NO DATA
BOP | PRINTING | FGS/METERING | 00-YV-FGS745 | 12" FLOW METER STATION OUTLET AOV(ALLIANCE) | GAS FLOW METER STATION | NO DATA | NO DATA | 12" RF TRUNNION BALL BALVE, FULL PORT | ACTUATOR | FGS | A00201-C2 | AUTO | CLOSED | NAT. GAS | 12" | NO DATA | 2128.0 | NO DATA | NO DATA
BOP | PRINTING | FGS/METERING | 00-YV-FGS845 | 12" FLOW METER STATION OUTLET AOV(ANR) | GAS FLOW METER STATION | NO DATA | NO DATA | 12" RF TRUNNION BALL BALVE, FULL PORT | ACTUATOR | FGS | A00201-C3 | AUTO | CLOSED | NAT. GAS | 12" | NO DATA | 2134.0 | NO DATA | NO DATA
BOP | PRINTING | FGS/METERING | 00-YV-FGS746 | 6" FLOW METER STATION OUTLET AOV(ALLIANCE) | GAS FLOW METER STATION | NO DATA | NO DATA | 6" RF TRUNNION BALL BALVE, FULL PORT | ACTUATOR | FGS | A00201-C2 | AUTO | CLOSED | NAT. GAS | 6" | NO DATA | 2129.0 | NO DATA | NO DATA
BOP | PRINTING | FGS/METERING | 00-YV-FGS846 | 6" FLOW METER STATION OUTLET AOV(ANR) | GAS FLOW METER STATION | NO DATA | NO DATA | 6" RF TRUNNION BALL BALVE, FULL PORT | ACTUATOR | FGS | A00201-C3 | AUTO | CLOSED | NAT. GAS | 6" | NO DATA | 2135.0 | NO DATA | NO DATA
BOP | PRINTING | FGS/METERING | 00-VFGS843 | 12" FLOW METER VENT (ANR/NB) | GAS FLOW METER STATION | NO DATA | FLOW METERING STATION (04) | 1" SWXTH BALL VALVE, FULL PORT | LEVER | FGS | A00201-C3 | CLOSED | OPEN | NAT. GAS | 1" | NO DATA | 1557.0 | V | NO DATA
BOP | PRINTING | FGS/METERING | 00-VFGS833 | 12" FLOW METER STATION INLET (ANR/NB) | GAS FLOW METER STATION | NO DATA | FLOW METERING STATION (04) | 12" RF TRUNNION BALL BALVE, FULL PORT | GEAR | FGS | A00201-C3 | OPEN | CLOSED | NAT. GAS | 12" | NO DATA | 1548.0 | V | NO DATA
BOP | PRINTING | FGS/NITROGEN GENERATOR | 00-VFGS801A | NITROGEN GENERATOR"A" OUTLET BLOCK VALVE | SCR AMMONIA TANKS AREA | NO DATA | NITROGEN GENERATOR | NO DATA | NO DATA | FGS | NO DATA | OPEN | CLOSED | NO DATA | NO DATA | NO DATA | 1515.0 | V | NO DATA
BOP | PRINTING | FGS/NITROGEN GENERATOR | 00-VFGS800B | NITROGEN GENERATOR"B" INLET | SCR AMMONIA TANKS AREA | NO DATA | NITROGEN GENERATOR | NO DATA | NO DATA | FGS | NO DATA | OPEN | CLOSED | NO DATA | NO DATA | NO DATA | 1514.0 | V | NO DATA
BOP | PRINTING | FGS/NITROGEN GENERATOR | 00-VFGS801B | NITROGEN GENERATOR"B" OUTLET BLOCK VALVE | SCR AMMONIA TANKS AREA | NO DATA | NITROGEN GENERATOR | NO DATA | NO DATA | FGS | NO DATA | OPEN | CLOSED | NO DATA | NO DATA | NO DATA | 1516.0 | V | NO DATA
BOP | PRINTING | FGS/NITROGEN GENERATOR | 00-VFGS800A | NITROGEN GENERATOR"A" INLET | SCR AMMONIA TANKS AREA | NO DATA | NITROGEN GENERATOR | NO DATA | NO DATA | FGS | NO DATA | OPEN | CLOSED | NO DATA | NO DATA | NO DATA | 1513.0 | V | NO DATA
BOP | PRINTING | FGS/OUTSIDE YARD ANR | HV110 | ANR HV110 MANUAL ISOLATION | ANR GAS YARD | NO DATA | NO DATA | NO DATA | NO DATA | NO DATA | NO DATA | OPEN | CLOSED | NO DATA | NO DATA | 6696.0 | 11480.0 | MITSU | NO DATA
BOP | PRINTING | FGS/OUTSIDE YARD ANR | HV115 | ANR HV115 MANUAL ISOLATION | ANR GAS YARD | NO DATA | NO DATA | NO DATA | VALVE | NO DATA | NO DATA | OPEN | CLOSED | NO DATA | NO DATA | 6699.0 | 11481.0 | MITSU | NO DATA
BOP | PRINTING | FGS/OUTSIDE YARD ANR | HV120 | ANR HV120 MANUAL ISOLATION | ANR GAS YARD | NO DATA | NO DATA | NO DATA | VALVE | NO DATA | NO DATA | OPEN | CLOSED | NO DATA | NO DATA | 6697.0 | 11482.0 | MITSU | NO DATA
BOP | PRINTING | FGS/OUTSIDE YARD ANR | HV125 | ANR HV125 MANUAL ISOLATION | ANR GAS YARD | NO DATA | NO DATA | NO DATA | VALVE | NO DATA | NO DATA | OPEN | CLOSED | NO DATA | NO DATA | 6700.0 | 11483.0 | MITSU | NO DATA
BOP | PRINTING | FGS/OUTSIDE YARD ANR | HV130 | ANR HV130 MANUAL ISOLATION | ANR GAS YARD | NO DATA | NO DATA | NO DATA | VALVE | NO DATA | NO DATA | OPEN | CLOSED | NO DATA | NO DATA | 6698.0 | 11484.0 | MITSU | NO DATA
BOP | PRINTING | FGS/OUTSIDE YARD ANR | HV135 | ANR HV135 MANUAL ISOLATION | ANR GAS YARD | NO DATA | NO DATA | NO DATA | VALVE | NO DATA | NO DATA | OPEN | CLOSED | NO DATA | NO DATA | 6701.0 | 11485.0 | MITSU | NO DATA
BOP | PRINTING | FGS/REG | 00-VFGS891 | 16" PRI. REG. STATION OUTLET VENT (ANR/NB) | FUEL GAS REG STATION | NO DATA | HP REGULATING STATION (09) | 1/2" SWXTH BALL VALVE, FULL PORT | LEVER | FGS | A00201-C8 | CLOSED | OPEN | NAT. GAS | 1/2" | NO DATA | 1609.0 | V | NO DATA
BOP | PRINTING | FGS/REG | 00-VFGS892 | 16" SEC REG. STATION OUTLET VENT (ANR/NB) | FUEL GAS REG STATION | NO DATA | HP REGULATING STATION (09) | 1/2" SWXTH BALL VALVE, FULL PORT | LEVER | FGS | A00201-C8 | CLOSED | OPEN | NAT. GAS | 1/2” | NO DATA | 1610.0 | V | NO DATA
BOP | PRINTING | FGS/REG | 00-VFGS893 | 8" LOW FLOW REG STATION OUTLET VENT (ANR/NB) | FUEL GAS REG STATION | NO DATA | HP REGULATING STATION (09) | 1/2" SWXTH BALL VALVE, FULL PORT | LEVER | FGS | A00201-C8 | CLOSED | OPEN | NAT. GAS | 1/2” | NO DATA | 1611.0 | V | NO DATA
BOP | PRINTING | FGS/REG | 00-VFGS873 | 16" PRI. REGULATING STATION OULET (ANR/NB) | FUEL GAS REG STATION | NO DATA | HP REGULATING STATION (09) | 16" RF TRUNNION BALL BALVE, FULL PORT | GEAR | FGS | A00201-C8 | OPEN | CLOSED | NAT. GAS | 16" | NO DATA | 1583.0 | V | NO DATA
BOP | PRINTING | FGS/REG | 00-VFGS874 | 16" SEC. REGULATING STATION INLET (ANR/NB) | FUEL GAS REG STATION | NO DATA | HP REGULATING STATION (09) | 16" RF TRUNNION BALL BALVE, FULL PORT | GEAR | FGS | A002O1-CB | OPEN | CLOSED | NAT. GAS | 16" | NO DATA | 1585.0 | V | NO DATA
BOP | PRINTING | FGS/REG | 00-VFGS877 | 8" LOW FLOW REGULATING STATION OUTLET (ANR/NB) | FUEL GAS REG STATION | NO DATA | HP REGULATING STATION (09) | 8" RF TRUNNION BALL BALVE, FULL PORT | GEAR | FGS | A00201-C8 | OPEN | CLOSED | NAT. GAS | 8" | NO DATA | 1591.0 | V | NO DATA
BOP | PRINTING | FGS/REG | 00-YV-FGS785 | REG STATION TO COMPRESSORS (ALLIANCE) | FUEL GAS REG STATION | NO DATA | NO DATA | 16" RF TRUNNION BALL BALVE, FULL PORT | ACTUATOR | FGS | A00201-C7 | AUTO | CLOSED | NAT. GAS | 16" | NO DATA | 2130.0 | NO DATA | NO DATA
BOP | PRINTING | FGS/REG | 00-YV-FGS885 | REG STATION TO COMPRESSORS (ANR/NB) | FUEL GAS REG STATION | NO DATA | NO DATA | 16" RF TRUNNION BALL BALVE, FULL PORT | ACTUATOR | FGS | A00201-C8 | AUTO | CLOSED | NAT. GAS | 16" | NO DATA | 2136.0 | NO DATA | NO DATA
BOP | PRINTING | FGS/REG | 00-YV-FGS786 | REG STATION TO GT (ALLIANCE) | FUEL GAS REG STATION | NO DATA | NO DATA | 16" RF TRUNNION BALL BALVE, FULL PORT | ACTUATOR | FGS | A00201-C7 | AUTO | CLOSED | NAT. GAS | 16" | NO DATA | 2131.0 | NO DATA | NO DATA
BOP | PRINTING | FGS/REG | 00-YV-FGS886 | REG STATION TO GT (ANR/NB) | FUEL GAS REG STATION | NO DATA | NO DATA | 16" RF TRUNNION BALL BALVE, FULL PORT | ACTUATOR | FGS | A00201-C8 | AUTO | CLOSED | NAT. GAS | 16" | NO DATA | 2137.0 | NO DATA | NO DATA
BOP | PRINTING | FGS/REG | 00-VFGS780 | 16" PRI. REG. STATION DRAIN (ALLIANCE) | FUEL GAS REG STATION | NO DATA | HP REGULATING STATION (08) | NO DATA | NO DATA | FGS | NO DATA | CLOSED | OPEN | NO DATA | NO DATA | NO DATA | 1494.0 | V | NO DATA
BOP | PRINTING | FGS/REG | 00-VFGS791 | 16" PRI. REG. STATION DRAIN (ALLIANCE) | FUEL GAS REG STATION | NO DATA | HP REGULATING STATION (08) | 1/2" SWXTH BALL VALVE, FULL PORT | LEVER | FGS | A00201-C7 | CLOSED | OPEN | NAT. GAS | 1/2" | NO DATA | 1508.0 | V | NO DATA
BOP | PRINTING | FGS/REG | 00-VFGS880 | 16" PRI. REG. STATION DRAIN (ANR/NB) | FUEL GAS REG STATION | NO DATA | HP REGULATING STATION (09) | 1/2" SWXTH BALL VALVE, FULL PORT | LEVER | FGS | A0O201-C8 | CLOSED | OPEN | NAT. GAS | 1/2” | NO DATA | 1595.0 | V | NO DATA
BOP | PRINTING | FGS/REG | 00-VFGS781 | 16" SEC. REG. STATION DRAIN (ALLIANCE) | FUEL GAS REG STATION | NO DATA | HP REGULATING STATION (08) | 1/2" SWXTH BALL VALVE, FULL PORT | LEVER | FGS | A00201-C7 | CLOSED | OPEN | NAT. GAS | 1/2" | NO DATA | 1495.0 | V | NO DATA
BOP | PRINTING | FGS/REG | 00-VFGS792 | 16" SEC. REG. STATION DRAIN (ALLIANCE) | FUEL GAS REG STATION | NO DATA | HP REGULATING STATION (08) | 1/2" SWXTH BALL VALVE, FULL PORT | LEVER | FGS | A00201-C7 | CLOSED | OPEN | NAT. GAS | 1/2” | NO DATA | 1509.0 | V | NO DATA
BOP | PRINTING | FGS/REG | 00-VFGS881 | 16" SEC. REG. STATION DRAIN (ANR/NB) | FUEL GAS REG STATION | NO DATA | HP REGULATING STATION (09) | 1/2" SWXTH BALL VALVE, FULL PORT | LEVER | FGS | A00201-C8 | CLOSED | OPEN | NAT. GAS | 1/2" | NO DATA | 1596.0 | V | NO DATA
BOP | PRINTING | FGS/REG | 00-VFGS782 | 8" LOW FLOW REG STATION DRAIN (ALLIANCE) | FUEL GAS REG STATION | NO DATA | HP REGULATING STATION (08) | 1/2" SWXTH BALL VALVE, FULL PORT | LEVER | FGS | A00201-C7 | CLOSED | OPEN | NAT. GAS | 1/2” | NO DATA | 1496.0 | V | NO DATA
BOP | PRINTING | FGS/REG | 00-VFGS793 | 8" LOW FLOW REG STATION DRAIN (ALLIANCE) | FUEL GAS REG STATION | NO DATA | HP REGULATING STATION (08) | 1/2" SWXTH BALL VALVE, FULL PORT | LEVER | FGS | A00201-C7 | CLOSED | OPEN | NAT. GAS | 1/2” | NO DATA | 1510.0 | V | NO DATA
BOP | PRINTING | FGS/REG | 00-VFGS882 | 8" LOW FLOW REG STATION DRAIN (ANR/NB) | FUEL GAS REG STATION | NO DATA | HP REGULATING STATION (09) | 1/2" SWXTH BALL VALVE, FULL PORT | LEVER | FGS | A00201-C8 | CLOSED | OPEN | NAT. GAS | 1/2” | NO DATA | 1597.0 | V | NO DATA
BOP | PRINTING | FGS/REG | 00-VFGS772 | 16" PRI. REGULATING STATION INLET (ALLIANCE) | FUEL GAS REG STATION | NO DATA | HP REGULATING STATION (08) | 16" RF TRUNNION BALL BALVE, FULL PORT | GEAR | FGS | A00201-C7 | OPEN | CLOSED | NAT. GAS | 16" | NO DATA | 1480.0 | V | NO DATA
BOP | PRINTING | FGS/REG | 00-VFGS872 | 16" PRI. REGULATING STATION INLET (ANR/NB) | FUEL GAS REG STATION | NO DATA | HP REGULATING STATION (09) | 16" RF TRUNNION BALL BALVE, FULL PORT | GEAR | FGS | A00201-C8 | OPEN | CLOSED | NAT. GAS | 16" | NO DATA | 1581.0 | V | NO DATA
BOP | PRINTING | FGS/REG | 00-VFGS774 | 16" SEC. REGULATING STATION INLET (ALLIANCE) | FUEL GAS REG STATION | NO DATA | HP REGULATING STATION (08) | 16" RF TRUNNION BALL BALVE, FULL PORT | GEAR | FGS | A00201-C7 | OPEN | CLOSED | NAT. GAS | 16" | NO DATA | 1484.0 | V | NO DATA
BOP | PRINTING | FGS/REG | 00-VFGS775 | 16" SEC. REGULATING STATION OUTLET (ALLIANCE) | FUEL GAS REG STATION | NO DATA | HP REGULATING STATION (08) | 16" RF TRUNNION BALL BALVE, FULL PORT | GEAR | FGS | A00201-C7 | OPEN | CLOSED | NAT. GAS | 16" | NO DATA | 1486.0 | V | NO DATA
BOP | PRINTING | FGS/REG | 00-VFGS875 | 16" SEC. REGULATING STATION OUTLET (ANR/NB) | FUEL GAS REG STATION | NO DATA | HP REGULATING STATION (09) | 16" RF TRUNNION BALL BALVE, FULL PORT | GEAR | FGS | A00201-C8 | OPEN | CLOSED | NAT. GAS | 16" | NO DATA | 1587.0 | V | NO DATA
BOP | PRINTING | FGS/REG | 00-VFGS876 | 8" LOW FLOW REGULATING STATION INLET (ANR/NB) | FUEL GAS REG STATION | NO DATA | HP REGULATING STATION (09) | 8" RF TRUNNION BALL BALVE, FULL PORT | GEAR | FGS | A00201-C8 | OPEN | CLOSED | NAT. GAS | 8" | NO DATA | 1589.0 | V | NO DATA
BOP | PRINTING | FGS/REG | 00-VFGS776 | 8" LOW FLOW REGULATING STATION INLET (ALLIANCE) | FUEL GAS REG STATION | NO DATA | HP REGULATING STATION (08) | 8" RF TRUNNION BALL BALVE, FULL PORT | GEAR | FGS | A00201-C7 | OPEN | CLOSED | NAT. GAS | 8" | NO DATA | 1488.0 | V | NO DATA
BOP | PRINTING | FGS/REG | 00-VFGS777 | 8" LOW FLOW REGULATING STATION INLET (ALLIANCE) | FUEL GAS REG STATION | NO DATA | HP REGULATING STATION (08) | 8" RF TRUNNION BALL BALVE, FULL PORT | GEAR | FGS | A00201-C7 | OPEN | CLOSED | NAT. GAS | 8" | NO DATA | 1490.0 | V | NO DATA
BOP | PRINTING | FGS/REG | 00-VFGS200 | REG STATION TO GT (ALLIANCE) | FUEL GAS REG STATION | NO DATA | HP REGULATING STATION (08) | EQUIPMENT ISOLATION | NO DATA | FGS | PD-650 | OPEN | CLOSED | NATURAL GAS | 16" | 117.0 | 1305.0 | V | NO DATA
BOP | PRINTING | FGS/REG | 00-VFGS210 | REG STATION TO GT (ANR/NB) | FUEL GAS REG STATION | NO DATA | HP REGULATING STATION (09) | EQUIPMENT ISOLATION | NO DATA | FGS | PD-650 | OPEN | CLOSED | NATURAL GAS | 16" | 119.0 | 1315.0 | V | NO DATA
BOP | PRINTING | FGS/REG | 00-VFGS773 | 16" PRI. REGULATING STATION OULET (ALLIANCE) | FUEL GAS REG STATION | NO DATA | HP REGULATING STATION (08) | 16" RF TRUNNION BALL BALVE, FULL PORT | GEAR | FGS | A00201-C7 | OPEN | CLOSED | NAT. GAS | 16" | NO DATA | 1482.0 | V | NO DATA
BOP | PRINTING | FGS/REG/FGC | 00-VFGS253 | REG STATION TO COMPRESSOR (ALLIANCE) | FUEL GAS REG STATION | NO DATA | HP REGULATING STATION (08) | EQUIPMENT ISOLATION | NO DATA | FGS | PD-650 | OPEN | CLOSED | NATURAL GAS | 18" | 136.0 | 1333.0 | V | NO DATA
BOP | PRINTING | FGS/REG/FGC | 00-VFGS257 | REG STATION TO COMPRESSOR (ANR/NB) | FUEL GAS REG STATION | NO DATA | HP REGULATING STATION (09) | EQUIPMENT ISOLATION | NO DATA | FGS | PD-650 | OPEN | CLOSED | NATURAL GAS | 18" | 138.0 | 1335.0 | V | NO DATA
BOP | PRINTING | FIRE PROTECTION | 00-VPFS-811 | HEADER DRAIN VALVE | TB GROUND LEVEL SE | NO DATA | NO DATA | HEADER DRAIN VALVE | BALL VALVE | FIRESYSTEM | NO DATA | CLOSED | OPEN | NO DATA | 1" | NO DATA | 1921.0 | V | NO DATA
BOP | PRINTING | FIRE PROTECTION | 00-VPFS-825 | U2 TURBINE BUILDING FIRE SYSTEM HEADER DRAIN | U2 TURBINE BLDG | NO DATA | NO DATA | HEADER DRAIN VALVE | BALL VALVE | FIRESYSTEM | NO DATA | CLOSED | OPEN | NO DATA | 1" | 6783.0 | 1935.0 | V | NO DATA
BOP | PRINTING | FIRE PROTECTION | 00-FPS-PNL-05 | ADM BLD LOCAL FIRE ALARM CPL NODE #2 | 02-LVD-PPL-22141, BR14 ELECTRICAL ROOM EAST WALL | NO DATA | NO DATA | 00-FPS-PNL-05 | PANEL | FIRESYSTEM | NO DATA | CLOSED | OPEN | NO DATA | NO DATA | 4587.0 | 289.0 | ELECTR | NO DATA
BOP | PRINTING | FIRE PROTECTION | 00-FPS-PNL-04 | ADM BLD MAIN FIRE ALARM CPL NODE #1 | 02-LVD-PPL-22141, BR13 ELECTRICAL ROOM EAST WALL | NO DATA | NO DATA | 00-FPS-PNL-04 | PANEL | FIRESYSTEM | NO DATA | CLOSED | OPEN | NO DATA | NO DATA | 4586.0 | 288.0 | ELECTR | NO DATA
BOP | PRINTING | FIRE PROTECTION | 00-FPS-PNL-01 | FIRE PUMP CONTROL PANEL | FIRE PUMP ECLOSURE | NO DATA | NO DATA | NO DATA | LOCAL DISCONNECT | NO DATA | NO DATA | CLOSED | OPEN | NO DATA | NO DATA | 4260.0 | 287.0 | NO DATA | NO DATA
BOP | PRINTING | FIRE PROTECTION | 00-FPS-PNL-12 | FIRE WTR PMP BLD LOCAL FIRE ALM CPL NODE #4 | 02-LVD-PPL-2211, BR11OUTSIDE HRSG SWG ENCLOSURE | NO DATA | NO DATA | NO DATA | 208/120VAC CIRCUIT BREAKER | NO DATA | NO DATA | CLOSED | OPEN | NO DATA | NO DATA | 4502.0 | 297.0 | ELECTR | NO DATA
BOP | PRINTING | FIRE PROTECTION | 00-VPFS-812 | BEARING DELUGE VALVE TRIM | TURBINE BLDG | NO DATA | NO DATA | BEARING DELUGE VALVE TRIM | SOLENOID VALVE | FIRESYSTEM | NO DATA | OPEN | CLOSED | NO DATA | 1" | NO DATA | 1922.0 | V | NO DATA
BOP | PRINTING | FIRE PROTECTION | 00-VPFS-803 | U1 ST BEARINGS DELUGE VALVE | TURBINE BLDG | NO DATA | NO DATA | BEARINGS DELUGE VALVE | DELUGE VALVE | FIRESYSTEM | NO DATA | OPEN | CLOSED | NO DATA | 4" | NO DATA | 1913.0 | V | NO DATA
BOP | PRINTING | FIRE PROTECTION | 00-VPFS-817 | U2 STBEARINGS DELUGE VALVE | TURBINE BLDG | NO DATA | NO DATA | BEARINGS DELUGE VALVE | DELUGE VALVE | FIRESYSTEM | NO DATA | OPEN | CLOSED | NO DATA | 4" | NO DATA | 1927.0 | V | NO DATA
BOP | PRINTING | FIRE PROTECTION | 00-IDV-FPS602 | U1 TURBINE BUILDING ISOLATION POST INDICATING VALVE | EAST OF TB U1 | NO DATA | NO DATA | NO DATA | NO DATA | NO DATA | NO DATA | OPEN | CLOSED | NO DATA | NO DATA | 6546.0 | 437.0 | NO DATA | NO DATA
BOP | PRINTING | FIRE PROTECTION | 00-VPFS-801 | U1 WATER SUPPLY ISO FOR ST/CT LUBE OIL TANK | TURBINE BLDG | NO DATA | NO DATA | LUBE OIL CONTROL VALVE | BUTTERFLY VALVE | FIRESYSTEM | NO DATA | OPEN | CLOSED | NO DATA | 3" | 6548.0 | 1911.0 | V | NO DATA
BOP | PRINTING | FIRE PROTECTION | 00-VPFS-802 | U1 WATER SUPPLY ISO FOR ST/GENERATOR COUPLING | TURBINE BLDG | NO DATA | NO DATA | BEARINGS CONTROL VALVE | BUTTERFLY VALVE | FIRESYSTEM | NO DATA | OPEN | CLOSED | NO DATA | 3" | 6549.0 | 1912.0 | V | NO DATA
BOP | PRINTING | FIRE PROTECTION | 00-VPFS-800 | U1 WATER SUPPLY ISO FOR TB GROUND FLOOR | TURBINE BLDG | NO DATA | NO DATA | PEDISTAL CONTROL VALVE | BUTTERFLY VALVE | FIRESYSTEM | NO DATA | OPEN | CLOSED | NO DATA | 4" | 6547.0 | 1910.0 | V | NO DATA
BOP | PRINTING | FIRE PROTECTION | 00-IDV-FPS610 | U2 TURBINE BUILDING ISOLATION POST INDICATING VALVE | EAST OF TB U2 | NO DATA | NO DATA | NO DATA | NO DATA | NO DATA | NO DATA | OPEN | CLOSED | NO DATA | NO DATA | 6777.0 | 438.0 | NO DATA | NO DATA
BOP | PRINTING | FIRE PROTECTION | 00-VPFS-815 | U2 WATER SUPPLY ISO FOR ST/CT LUBE OIL TANK | TURBINE BLDG | NO DATA | NO DATA | LUBE OIL CONTROL VALVE | BUTTERFLY VALVE | FIRESYSTEM | NO DATA | OPEN | CLOSED | NO DATA | 3" | 6779.0 | 1925.0 | V | NO DATA
BOP | PRINTING | FIRE PROTECTION | 00-VPFS-816 | U2 WATER SUPPLY ISO FOR ST/GENERATOR COUPLING | TURBINE BLDG | NO DATA | NO DATA | BEARINGS CONTROL VALVE | BUTTERFLY VALVE | FIRESYSTEM | NO DATA | OPEN | CLOSED | NO DATA | 3" | 6780.0 | 1926.0 | V | NO DATA
BOP | PRINTING | FIRE PROTECTION | 00-VPFS-814 | U2 WATER SUPPLY ISO FOR TB GROUND FLOOR | TURBINE BLDG | NO DATA | NO DATA | PEDISTAL CONTROL VALVE | BUTTERFLY VALVE | FIRESYSTEM | NO DATA | OPEN | CLOSED | NO DATA | 4" | 6778.0 | 1924.0 | V | NO DATA
BOP | PRINTING | FIRE PROTECTION | 00-FPS-PNL-09 | FIRE PANEL | 01-LVD-PPL-2511, BR4ACC MCC ENCLOSURE | NO DATA | NO DATA | NO DATA | 208/120VAC CIRCUIT BREAKER | NO DATA | NO DATA | CLOSED | OPEN | NO DATA | NO DATA | 4740.0 | 293.0 | MITSU | NO DATA
BOP | PRINTING | FIRE PROTECTION | 00-FPS-PNL-10 | FIRE PANEL | 02-LVD-PPL-2611, BR4ACC MCC ENCLOSURE | NO DATA | NO DATA | NO DATA | 208/120VAC CIRCUIT BREAKER | NO DATA | NO DATA | CLOSED | OPEN | NO DATA | NO DATA | 4903.0 | 294.0 | MITSU | NO DATA
BOP | PRINTING | FIRE PROTECTION | 00-IDV-FPS611 | WAREHOSUE 1 ISO | NO DATA | NO DATA | NO DATA | NO DATA | NO DATA | NO DATA | NO DATA | OPEN | CLOSED | NO DATA | NO DATA | NO DATA | NO DATA | NO DATA | NO DATA
BOP | PRINTING | FIRE PROTECTION | 00-IDV-FPS613 | WAREHOSUE 2 ISO | NO DATA | NO DATA | NO DATA | NO DATA | NO DATA | NO DATA | NO DATA | OPEN | CLOSED | NO DATA | NO DATA | NO DATA | NO DATA | NO DATA | NO DATA
BOP | PRINTING | FIRE PROTECTION/FIRE PUMPS | LOTONODATA231 | ELECTRIC FIRE PUMP LOCAL DISCONNECT SWITCH | FIRE PUMP ECLOSURE | NO DATA | NO DATA | NO DATA | SWITCH | NO DATA | NO DATA | CLOSED | OPEN | NO DATA | NO DATA | 5634.0 | 11629.0 | MITSU | NO DATA
BOP | PRINTING | FIRE PROTECTION/FIRE PUMPS | LOTONODATA233 | ELECTRIC JOCKEY PUMP DISCONNECT SWITCH | FIRE PUMP ECLOSURE | NO DATA | NO DATA | NO DATA | BREAKER | NO DATA | NO DATA | CLOSED | OPEN | NO DATA | NO DATA | 5644.0 | 11631.0 | MITSU | NO DATA
BOP | NO | GENERATOR/GSU/UAT | 00-UAT-XFR-1 | 3000A MAIN BREAKER 52-1-M1 | MVB SWITHCGEAR 1, CUBICLE 7B | NO DATA | NO DATA | NO DATA | 13.8 KV RACK-OUT BREAKER | NO DATA | NO DATA | CLOSED | OPEN | NO DATA | NO DATA | 5832.0 | 725.0 | ELECTR | NO DATA
BOP | NO | GENERATOR/GSU/UAT | 00-UAT-XFR-1 | 3000A MAIN BREAKER 52-1-M1 | MVB SWITHCGEAR 1, CUBICLE 7B | NO DATA | NO DATA | NO DATA | 13.8 KV RACK-OUT BREAKER | NO DATA | NO DATA | CLOSED | OPEN | NO DATA | NO DATA | 5860.0 | 726.0 | ELECTR | NO DATA
BOP | NO | GENERATOR/GSU/UAT | 00-UAT-XFR-1 | MAIN FEED BREAKER | MVB SWITHCGEAR 1, CUBICLE 7B | NO DATA | NO DATA | NO DATA | 13.8 KV RACK-OUT BREAKER | NO DATA | NO DATA | CLOSED | OPEN | NO DATA | NO DATA | 3897.0 | 727.0 | ELECTR | NO DATA
BOP | NO | GENERATOR/GSU/UAT | 00-UAT-XFR-2 | MAIN FEED BREAKER | MVB SWITHCGEAR 2, CUBICLE 10B | NO DATA | NO DATA | NO DATA | 13.8 KV RACK-OUT BREAKER | NO DATA | NO DATA | CLOSED | OPEN | NO DATA | NO DATA | 3898.0 | 728.0 | ELECTR | NO DATA
BOP | NO | GT/BLADE WASH | 00SDD01GH001 | GT CMP BLADE WASHING DEVICE CTRL PNL MAIN | MVB, 01-LVB-SWB-171, BR 43 | NO DATA | NO DATA | NO DATA | 480 V CIRCUIT BREACKER | NO DATA | NO DATA | CLOSED | OPEN | NO DATA | NO DATA | 5231.0 | 694.0 | MITSU | NO DATA
BOP | NO | GT/PULSE AIR | 00-VINA409 | UNIT 1 PULSE AIR RECEIVER AUTOMATED DRAIN BYPASS | UNIT 1 INLET AREA | NO DATA | NO DATA | UNIT 1 PULSE AIR RECEIVER AUTOMATED DRAIN BYPASS | NO DATA | INA | PD-560 | CLOSED | OPEN | AIR | 0.75" | 200.0 | 1760.0 | V | NO DATA
BOP | NO | GT/PULSE AIR | 00-VINA408 | UNIT 1 PULSE AIR RECEIVER DRAIN ISOLATION | UNIT 1 INLET AREA | NO DATA | NO DATA | UNIT 1 PULSE AIR RECEIVER DRAIN ISOLATION | NO DATA | INA | PD-560 | CLOSED | OPEN | AIR | 0.75" | 199.0 | 1759.0 | V | NO DATA
BOP | NO | GT/PULSE AIR | 00-VINA407 | UNIT 1 PULSE AIR RECEIVER INLET DRAIN | UNIT 1 INLET AREA | NO DATA | NO DATA | DRAIN | NO DATA | INA | PD-560 | CLOSED | OPEN | AIR | 0.75" | 198.0 | 1758.0 | V | NO DATA
BOP | NO | GT/PULSE AIR | 00-VINA406 | UNIT 1 PULSE AIR RECEIVER OUTLET DRAIN | UNIT 1 INLET AREA | NO DATA | NO DATA | DRAIN | NO DATA | INA | PD-560 | CLOSED | OPEN | AIR | 0.75" | 197.0 | 1757.0 | V | NO DATA
BOP | NO | GT/PULSE AIR | 00-VINA397 | UNIT 2 PULSE AIR RECEIVER AUTOMATED DRAIN BYPASS | UNIT 2 INLET AREA | NO DATA | NO DATA | UNIT 2 PULSE AIR RECEIVER AUTOMATED DRAIN BYPASS | NO DATA | INA | PD-561 | CLOSED | CLOSED | AIR | 0.75" | 193.0 | 1753.0 | V | NO DATA
BOP | NO | GT/PULSE AIR | 00-VINA396 | UNIT 2 PULSE AIR RECEIVER DRAIN ISOLATION | UNIT 2 INLET AREA | NO DATA | NO DATA | UNIT 2 PULSE AIR RECEIVER DRAIN ISOLATION | NO DATA | INA | PD-561 | CLOSED | OPEN | AIR | 0.75" | 192.0 | 1752.0 | V | NO DATA
BOP | NO | GT/PULSE AIR | 00-VINA392 | UNIT 2 PULSE AIR RECEIVER INLET DRAIN | UNIT 2 INLET AREA | NO DATA | NO DATA | DRAIN | NO DATA | INA | PD-561 | CLOSED | OPEN | AIR | 0.75" | 188.0 | 1748.0 | V | NO DATA
BOP | NO | GT/PULSE AIR | 00-VINA393 | UNIT 2 PULSE AIR RECEIVER OUTLET DRAIN | UNIT 2 INLET AREA | NO DATA | NO DATA | DRAIN | NO DATA | INA | PD-561 | CLOSED | OPEN | AIR | 0.75" | 189.0 | 1749.0 | V | NO DATA
BOP | NO | GT/PULSE AIR | 00-VINA403 | UNIT 1 PULSE AIR RECEIVER BYPASS | UNIT 1 INLET AREA | NO DATA | NO DATA | UNIT 1 PULSE AIR RECEIVER BYPASS | NO DATA | INA | PD-560 | CLOSED | CLOSED | AIR | 2.5" | 194.0 | 1754.0 | V | NO DATA
BOP | NO | GT/PULSE AIR | 00-VINA394 | UNIT 2 PULSE AIR RECEIVER BYPASS | UNIT 2 INLET AREA | NO DATA | NO DATA | UNIT 2 PULSE AIR RECEIVER BYPASS | NO DATA | INA | PD-561 | CLOSED | CLOSED | AIR | 2.5" | 190.0 | 1750.0 | V | NO DATA
BOP | NO | GT/PULSE AIR | 00-VINA404 | UNIT 1 PULSE AIR RECEIVER INLET ISOLATION | UNIT 1 INLET AREA | NO DATA | NO DATA | UNIT 1 PULSE AIR RECEIVER ISOLATION | NO DATA | INA | PD-560 | OPEN | CLOSED | AIR | 2.5" | 195.0 | 1755.0 | V | NO DATA
BOP | NO | GT/PULSE AIR | 00-VINA405 | UNIT 1 PULSE AIR RECEIVER OUTLET ISOLATION | UNIT 1 INLET AREA | NO DATA | NO DATA | UNIT 1 PULSE AIR RECEIVER ISOLATION | NO DATA | INA | PD-560 | OPEN | CLOSED | AIR | 2.5" | 196.0 | 1756.0 | V | NO DATA
BOP | NO | GT/PULSE AIR | 00-VINA395 | UNIT 1 PULSE AIR RECIVER PI INA005 ISO | UNIT 1 INLET AREA | NO DATA | NO DATA | INSTRUMENT | NO DATA | INA | PD-560 | OPEN | CLOSED | AIR | 0.75" | 191.0 | 1751.0 | V | NO DATA
BOP | NO | GT/PULSE AIR | 00-VINA390 | UNIT 2 PULSE AIR RECEIVER INLET ISOLATION | UNIT 2 INLET AREA | NO DATA | NO DATA | UNIT 2 PULSE AIR RECEIVER ISOLATION | NO DATA | INA | PD-561 | OPEN | CLOSED | AIR | 2.5" | 186.0 | 1746.0 | V | NO DATA
BOP | NO | GT/PULSE AIR | 00-VINA391 | UNIT 2 PULSE AIR RECEIVER OUTLET ISOLATION | UNIT 2 INLET AREA | NO DATA | NO DATA | UNIT 2 PULSE AIR RECEIVER ISOLATION | NO DATA | INA | PD-561 | OPEN | CLOSED | AIR | 2.5" | 187.0 | 1747.0 | V | NO DATA
BOP | NO |  | 00-VSWS554 | INA AIR FOR FIT TO AUX BLOWDOWN TANK QUENCH WTR ISO VLV | AUX BOILER BUILDING NORTH WALL | NO DATA | NO DATA | INSTRUMENTATION | NO DATA | SWS | PD-121 | OPEN | CLOSED | WATER | 0.5" | 363.0 | 1999.0 | V | NO DATA
BOP | NO |  | 00-VSWS556 | INA AIR FOR FIT TO AUX BLOWDOWN TANK QUENCH WTR ISO VLV | AUX BOILER BUILDING NORTH WALL | NO DATA | NO DATA | INSTRUMENTATION | NO DATA | SWS | PD-121 | OPEN | CLOSED | WATER | 0.5" | 364.0 | 2000.0 | V | NO DATA
BOP | NO | HRSG BLOWDOWN | 00-YV-BDN301 | BLOWDOWN DISCHARGE CONTROL VALVE TO SWS TANK | SERVICE WATER TANK AREA | NO DATA | NO DATA | BLOWDOWN DISCHARGE CONTROL VALVE TO SWS TANK | NO DATA | BDN | PD-091 | OPEN | CLOSED | WATER | 8" | 444.0 | 2117.0 | NO DATA | NO DATA
BOP | NO | HRSG BLOWDOWN | 00-YV-BDN321 | BLOWDOWN DISCHARGE CONTROL VALVE TO WDR SUMP | WASTE WATER AREA | NO DATA | NO DATA | BLOWDOWN DISCHARGE CONTROL VALVE TO WDR SUMP | NO DATA | BDN | PD-091 | OPEN | CLOSED | WATER | 6" | 445.0 | 2118.0 | NO DATA | NO DATA
BOP | NO | HRSG BLOWDOWN | 00-VBDN687 | HRSG SUMPS BLOWDOWN TO WDR SUMP ISOLATION | WASTE WATER SUMP AREA | NO DATA | NO DATA | BLOWDOWN TO WDR SUMP ISOLATION | NO DATA | BDN | PD-091 | OPEN | CLOSED | WATER | 8" | 40.0 | 964.0 | V | NO DATA
BOP | NO | HRSG BLOWDOWN | 00-VINA820 | YV BDN 301 HRSG SUMP TO SERVICE WATER INA ISO | SERVICE WATER TANK AREA | NO DATA | NO DATA | END USER ISOLATION | NO DATA | INA | PD-556 | OPEN | CLOSED | AIR | 1" | 325.0 | 1895.0 | V | NO DATA
BOP | NO | HRSG BLOWDOWN/SWT | 00-VBDN615 | HRSG BD TO SWS TANK DRAIN | SERVICE WATER TANK AREA | NO DATA | NO DATA | DRAIN ROOT VALVE | NO DATA | BDN | PD-091 | CLOSED | OPEN | WATER | 0.75" | NO DATA | 963.0 | V | NO DATA
BOP | NO | HRSG BLOWDOWN/SWT | 00-VBDN612 | HRSG BD TO SWS TANK DOWNSTREAM | NO DATA | NO DATA | NO DATA | SWS TANK NOZZLE B2 ISOLATION | NO DATA | BDN | PD-390 | OPEN | CLOSED | WATER | 8" | NO DATA | 960.0 | V | NO DATA
BOP | NO | HRSG BLOWDOWN/SWT | 00-VBDN613 | HRSG BD TO SWS TANK UPSTREAM | SERVICE WATER TANK AREA | NO DATA | NO DATA | BLOWDOWN TO SWS TANK ISOLATION | NO DATA | BDN | PD-091 | OPEN | CLOSED | WATER | 8" | 39.0 | 961.0 | V | NO DATA
BOP | NO DATA | HYDROGEN | 00-HV241A | HYDROGEN PRESSURE REG A EQUALIZING (TRAILER) | HYDROGEN TRAILER AREA | NO DATA | NO DATA | NO DATA | NO DATA | NO DATA | NO DATA | CLOSED | CLOSED | NO DATA | NO DATA | NO DATA | NO DATA | NO DATA | NO DATA
BOP | NO DATA | HYDROGEN | 00-HV241B | HYDROGEN PRESSURE REG B EQUALIZING (TRAILER) | HYDROGEN TRAILER AREA | NO DATA | NO DATA | NO DATA | NO DATA | NO DATA | NO DATA | CLOSED | CLOSED | NO DATA | NO DATA | NO DATA | NO DATA | NO DATA | NO DATA
BOP | NO | HYDROGEN | 00-VCMG600 | COMMON H2 ISOLATION VENT | HYDROGEN TRAILER AREA | NO DATA | NO DATA | VENT | NO DATA | CMG | PD-571 | CLOSED | OPEN | HYDROGEN | 0.75" | 42.0 | 971.0 | V | NO DATA
BOP | NO DATA | HYDROGEN | 00-HV240A | HYDROGEN PRESSURE REG A INLET (TRAILER) | HYDROGEN TRAILER AREA | NO DATA | NO DATA | NO DATA | NO DATA | NO DATA | NO DATA | OPEN | CLOSED | NO DATA | NO DATA | NO DATA | NO DATA | NO DATA | NO DATA
BOP | NO DATA | HYDROGEN | 00-HV242A | HYDROGEN PRESSURE REG A OUTLET (TRAILER) | HYDROGEN TRAILER AREA | NO DATA | NO DATA | NO DATA | NO DATA | NO DATA | NO DATA | OPEN | CLOSED | NO DATA | NO DATA | NO DATA | NO DATA | NO DATA | NO DATA
BOP | NO DATA | HYDROGEN | 00-HV240B | HYDROGEN PRESSURE REG B INLET (TRAILER) | HYDROGEN TRAILER AREA | NO DATA | NO DATA | NO DATA | NO DATA | NO DATA | NO DATA | OPEN | CLOSED | NO DATA | NO DATA | NO DATA | NO DATA | NO DATA | NO DATA
BOP | NO DATA | HYDROGEN | 00-HV242B | HYDROGEN PRESSURE REG B OUTLET (TRAILER) | HYDROGEN TRAILER AREA | NO DATA | NO DATA | NO DATA | NO DATA | NO DATA | NO DATA | OPEN | CLOSED | NO DATA | NO DATA | NO DATA | NO DATA | NO DATA | NO DATA
BOP | NO | HYDROGEN | 00-VCMG603 | COMMON H2 DOWNSTREAM ISOLATION | HYDROGEN TRAILER AREA | NO DATA | NO DATA | H2 ISOLATION | NO DATA | CMG | PD-571 | OPEN | CLOSED | HYDROGEN | 1.5" | 44.0 | 973.0 | V | NO DATA
BOP | NO | HYDROGEN | 00-VCMG610 | COMMON H2 ISOLATION | HYDROGEN TRAILER AREA | NO DATA | NO DATA | H2 ISOLATION | NO DATA | CMG | PD-571 | OPEN | CLOSED | HYDROGEN | 1.5" | 45.0 | 974.0 | V | NO DATA
BOP | NO | INA | 00-VINA615 | COMPRESED AIR DRAIN | AIR COMPRESSOR AREA | NO DATA | NO DATA | DRAIN | NO DATA | INA | PD-550 | CLOSED | OPEN | AIR | 0.75" | 211.0 | 1778.0 | V | NO DATA
BOP | NO | INA | 00-VINA670 | INSTURMENT AIR DRAIN | AIR COMPRESSOR AREA | NO DATA | NO DATA | DRAIN | NO DATA | INA | PD-550 | CLOSED | OPEN | AIR | 0.75" | 250.0 | 1818.0 | V | NO DATA
BOP | NO | INA | 00-VINA686 | OUTLET AIR COMPRESSOR DRAIN | AIR COMPRESSOR AREA | NO DATA | NO DATA | DRAIN | NO DATA | INA | PD-550 | CLOSED | OPEN | AIR | 0.75" | 265.0 | 1834.0 | V | NO DATA
BOP | NO | INA | 00-VINA812 | WET AIR RECEIVER INA DRAIN | AIR COMPRESSOR AREA | NO DATA | NO DATA | DRAIN | NO DATA | INA | PD-550 | CLOSED | OPEN | AIR | 0.75" | 322.0 | 1892.0 | V | NO DATA
BOP | NO | INA | 00-VINA631 | WET AIR RECEIVER AUTOMATED DRAIN BYPASS | AIR COMPRESSOR AREA | NO DATA | NO DATA | WET AIR RECEIVER AUTOMATED DRAIN BYPASS | NO DATA | INA | PD-550 | CLOSED | CLOSED | AIR | 0.75" | 222.0 | 1789.0 | V | NO DATA
BOP | NO | INA | 00-VINA664 | WET AIR RECEIVER DRAIN ISOLATION | AIR COMPRESSOR AREA | NO DATA | NO DATA | WET AIR RECEIVER DRAIN ISOLATION | NO DATA | INA | PD-550 | CLOSED | OPEN | AIR | 0.75" | 245.0 | 1813.0 | V | NO DATA
BOP | NO | INA | 00-VINA692 | WET RECIEVER TANK INLET DRAIN | AIR COMPRESSOR AREA | NO DATA | NO DATA | DRAIN | NO DATA | INA | PD-550 | CLOSED | OPEN | AIR | 0.75" | 271.0 | 1841.0 | V | NO DATA
BOP | NO | INA | 00-INA-CPL-02A | INA ADY A PWR FEED | MVB, 02-LVB-SWB-271, BR 29 | NO DATA | NO DATA | NO DATA | 480 V CIRCUIT BREACKER | NO DATA | NO DATA | CLOSED | OPEN | NO DATA | NO DATA | 5261.0 | 442.0 | ELECTR | NO DATA
BOP | NO | INA | 00-INA-CPL-03A | INA AIR COOLER A MAIN POWER FEED | MVB, 01-LVB-SWB-171, BR 44 | NO DATA | NO DATA | NO DATA | 480 V CIRCUIT BREACKER | NO DATA | NO DATA | CLOSED | OPEN | NO DATA | NO DATA | 5241.0 | 444.0 | ELECTR | NO DATA
BOP | NO | INA | 00-INA-CPL-03B | INA AIR COOLER B MAIN POWER FEED | MVB, 01-LVB-SWB-171, BR 42 | NO DATA | NO DATA | NO DATA | 480 V CIRCUIT BREACKER | NO DATA | NO DATA | CLOSED | OPEN | NO DATA | NO DATA | 5240.0 | 445.0 | ELECTR | NO DATA
BOP | NO | INA | 00-INA-CPL-01 | INA CMP CTRL PWR FEED | 01-LVD-PPL-2111 BR 12 INSIDE HRSG SWG ENCLOSURE | NO DATA | NO DATA | NO DATA | 208/120VAC CIRCUIT BREAKER | NO DATA | NO DATA | CLOSED | OPEN | NO DATA | NO DATA | 4137.0 | 440.0 | ELECTR | NO DATA
BOP | NO | INA | 00-VINA644 | TEMPORARY AIR COMPRESSOR CONNECTION ISOLATION | AIR COMPRESSOR AREA | NO DATA | NO DATA | TEMPORARY AIR COMPRESSOR CONNECTION ISOLATION | NO DATA | INA | PD-550 | CLOSED | CLOSED | AIR | 4" | 230.0 | 1797.0 | V | NO DATA
BOP | NO | INA | 00-VINA662 | WET AIR RECEIVER BYPASS | AIR COMPRESSOR AREA | NO DATA | NO DATA | WET AIR RECEIVER BYPASS | NO DATA | INA | PD-550 | CLOSED | CLOSED | AIR | 4" | 243.0 | 1811.0 | V | NO DATA
BOP | NO | INA | 00-VINA660 | WET AIR RECEIVER ISOLATION | AIR COMPRESSOR AREA | NO DATA | NO DATA | WET AIR RECEIVER ISOLATION | NO DATA | INA | PD-550 | OPEN | CLOSED | AIR | 4" | 241.0 | 1809.0 | V | NO DATA
BOP | NO | INA | 00-VINA674 | WET AIR RECEIVER ISOLATION | AIR COMPRESSOR AREA | NO DATA | NO DATA | WET AIR RECEIVER ISOLATION | NO DATA | INA | PD-550 | OPEN | CLOSED | AIR | 4" | 254.0 | 1822.0 | V | NO DATA
BOP | NO | INA/AIR COMPRESSOR | 00-INA-CMP-01B | AIR COMPRESSOR B | HRSG-1 MCC ENCLOSURE CUBICLE 05D | NO DATA | NO DATA | NO DATA | 480 V RACK OUT BREAKER | NO DATA | NO DATA | CLOSED | OPEN | NO DATA | NO DATA | 3933.0 | 439.0 | ELECTR | NO DATA
BOP | NO | INA/AIR COMPRESSOR | 00-VINA636 | AIR COMPRESSOR 01A ISOLATION | AIR COMPRESSOR AREA | NO DATA | NO DATA | AIR COMPRESSOR 01A ISOLATION | NO DATA | INA | PD-550 | OPEN | CLOSED | AIR | 4" | 226.0 | 1793.0 | V | NO DATA
BOP | NO | INA/AIR COMPRESSOR | 00-VINA648 | AIR COMPRESSOR 01B ISOLATION | AIR COMPRESSOR AREA | NO DATA | NO DATA | AIR COMPRESSOR 01B ISOLATION | NO DATA | INA | PD-550 | OPEN | CLOSED | AIR | 4" | 233.0 | 1800.0 | V | NO DATA
BOP | NO | INA/AIR DRYER | 00-INA-CPL-02B | AIR DRYER B PWR FEED | MVB, 02-LVB-SWB-271, BR 30 | NO DATA | NO DATA | NO DATA | 480 V CIRCUIT BREACKER | NO DATA | NO DATA | CLOSED | OPEN | NO DATA | NO DATA | 5274.0 | 443.0 | ELECTR | NO DATA
BOP | NO | INA/AIR DRYER | 00-VINA716 | AIR DRYER B INLET DRAIN | AIR COMPRESSOR AREA | NO DATA | NO DATA | DRAIN | NO DATA | INA | PD-551 | CLOSED | OPEN | AIR | 0.75" | 283.0 | 1853.0 | V | NO DATA
BOP | NO | INA/AIR DRYER | 00-VINA676 | AIR DRYERS INA DRAIN | AIR COMPRESSOR AREA | NO DATA | NO DATA | DRAIN | NO DATA | INA | PD-551 | CLOSED | OPEN | AIR | 0.75" | 256.0 | 1824.0 | V | NO DATA
BOP | NO DATA | INA/AIR DRYER | 00-VINA612 | AIR DRYER A INLE ISO | AIR COMPRESSOR AREA | NO DATA | NO DATA | NO DATA | NO DATA | NO DATA | NO DATA | OPEN | CLOSED | NO DATA | NO DATA | NO DATA | NO DATA | NO DATA | NO DATA
BOP | NO DATA | INA/AIR DRYER | 00-VINA624 | AIR DRYER A OUTLET ISO | AIR COMPRESSOR AREA | NO DATA | NO DATA | NO DATA | NO DATA | NO DATA | NO DATA | OPEN | CLOSED | NO DATA | NO DATA | NO DATA | NO DATA | NO DATA | NO DATA
BOP | NO DATA | INA/AIR DRYER | 00-VINA622 | AIR DRYER B INLE ISO | AIR COMPRESSOR AREA | NO DATA | NO DATA | NO DATA | NO DATA | NO DATA | NO DATA | OPEN | CLOSED | NO DATA | NO DATA | NO DATA | NO DATA | NO DATA | NO DATA
BOP | NO DATA | INA/AIR DRYER | 00-VINA626 | AIR DRYER B OUTLET ISO | AIR COMPRESSOR AREA | NO DATA | NO DATA | NO DATA | NO DATA | NO DATA | NO DATA | OPEN | CLOSED | NO DATA | NO DATA | NO DATA | NO DATA | NO DATA | NO DATA
BOP | NO | INA/DRY AIR RECEIVER | 00-VINA682 | DRY AIR RECEIVER AUTOMATED DRAIN BYPASS | AIR COMPRESSOR AREA | NO DATA | NO DATA | DRY AIR RECEIVER AUTOMATED DRAIN BYPASS | NO DATA | INA | PD-551 | CLOSED | CLOSED | AIR | 0.75" | 261.0 | 1830.0 | V | NO DATA
BOP | NO | INA/DRY AIR RECEIVER | 00-VINA649 | DRY AIR RECEIVER DRAIN ISOLATION | AIR COMPRESSOR AREA | NO DATA | NO DATA | DRY AIR RECEIVER DRAIN ISOLATION | NO DATA | INA | PD-551 | CLOSED | OPEN | AIR | 0.75" | 234.0 | 1801.0 | V | NO DATA
BOP | NO | INA/DRY AIR RECEIVER | 00-VINA694 | DRY AIR RECEIVER INA OUTLET DRAIN | AIR COMPRESSOR AREA | NO DATA | NO DATA | DRAIN | NO DATA | INA | PD-551 | CLOSED | OPEN | AIR | 0.75" | 273.0 | 1843.0 | V | NO DATA
BOP | NO | INA/DRY AIR RECEIVER | 00-VINA675 | DRY RECIEVER DRAIN | AIR COMPRESSOR AREA | NO DATA | NO DATA | DRAIN | NO DATA | INA | PD-551 | CLOSED | OPEN | AIR | 0.75" | 255.0 | 1823.0 | V | NO DATA
BOP | NO | INA/DRY AIR RECEIVER | 00-VINA696 | DRY AIR RECEIVER BYPASS | AIR COMPRESSOR AREA | NO DATA | NO DATA | DRY AIR RECEIVER BYPASS | NO DATA | INA | PD-551 | CLOSED | CLOSED | AIR | 4" | 275.0 | 1845.0 | V | NO DATA
BOP | NO | INA/DRY AIR RECEIVER | 00-VINA668 | DRY AIR RECEIVER ISOLATION | AIR COMPRESSOR AREA | NO DATA | NO DATA | DRY AIR RECEIVER ISOLATION | NO DATA | INA | PD-551 | OPEN | CLOSED | AIR | 4" | 248.0 | 1816.0 | V | NO DATA
BOP | NO | INA/DRY AIR RECEIVER | 00-VINA678 | DRY AIR RECEIVER ISOLATION | AIR COMPRESSOR AREA | NO DATA | NO DATA | DRY AIR RECEIVER ISOLATION | NO DATA | INA | PD-551 | OPEN | CLOSED | AIR | 4" | 258.0 | 1826.0 | V | NO DATA
BOP | NO | INA/TRIM COOLER | 00-VINA688 | TRIM COOLER A INLET DRAIN | AIR COMPRESSOR AREA | NO DATA | NO DATA | DRAIN | NO DATA | INA | PD-550 | CLOSED | OPEN | AIR | 0.75" | 267.0 | 1837.0 | V | NO DATA
BOP | NO | INA/TRIM COOLER | 00-VINA690 | TRIM COOLER B INLET DRAIN | AIR COMPRESSOR AREA | NO DATA | NO DATA | DRAIN | NO DATA | INA | PD-550 | CLOSED | OPEN | AIR | 0.75" | 269.0 | 1839.0 | V | NO DATA
BOP | NO | INA/TRIM COOLER | 00-VINA693 | TRIM COOLER B OUTLET DRAIN | AIR COMPRESSOR AREA | NO DATA | NO DATA | DRAIN | NO DATA | INA | PD-550 | CLOSED | OPEN | AIR | 0.75" | 272.0 | 1842.0 | V | NO DATA
BOP | NO DATA | INA/TRIM COOLER | 00-VINA602 | TRIM COOLER A INLET ISO | AIR COMPRESSOR AREA | NO DATA | NO DATA | NO DATA | NO DATA | NO DATA | NO DATA | OPEN | CLOSED | NO DATA | NO DATA | NO DATA | NO DATA | NO DATA | NO DATA
BOP | NO DATA | INA/TRIM COOLER | 00-VINA608 | TRIM COOLER A OUTLET ISO | AIR COMPRESSOR AREA | NO DATA | NO DATA | NO DATA | NO DATA | NO DATA | NO DATA | OPEN | CLOSED | NO DATA | NO DATA | NO DATA | NO DATA | NO DATA | NO DATA
BOP | NO DATA | INA/TRIM COOLER | 00-VINA607 | TRIM COOLER B INLET ISO | AIR COMPRESSOR AREA | NO DATA | NO DATA | NO DATA | NO DATA | NO DATA | NO DATA | OPEN | CLOSED | NO DATA | NO DATA | NO DATA | NO DATA | NO DATA | NO DATA
BOP | NO DATA | INA/TRIM COOLER | 00-VINA610 | TRIM COOLER B OUTLET ISO | AIR COMPRESSOR AREA | NO DATA | NO DATA | NO DATA | NO DATA | NO DATA | NO DATA | OPEN | CLOSED | NO DATA | NO DATA | NO DATA | NO DATA | NO DATA | NO DATA
BOP | PRINTING | RO | 00-DWT-PNL-01 | WTT BLDG MAIN CPL | ADMIN BLDG U1 UPS 01-LVF-PPL-013, BR5 | NO DATA | NO DATA | NO DATA | NO DATA | NO DATA | NO DATA | CLOSED | OPEN | NO DATA | NO DATA | 5411.0 | 96.0 | ELECTR | NO DATA
BOP | PRINTING | RO | 00-DWT-PNL-01 | WTT BLDG MAIN CPL 120VAC | 02-LVD-PPL-12181, BR 5 EAST WALL RO BLDG | NO DATA | NO DATA | NO DATA | 208/120VAC CIRCUIT BREAKER | NO DATA | NO DATA | CLOSED | OPEN | NO DATA | NO DATA | 4434.0 | 95.0 | ELECTR | NO DATA
BOP | PRINTING | RO | 00-DWT-PNL-01 | WTT BLDG MAIN CPL 120VAC UPS REDUNDANT | ADMIN BLDG U2 UPS 02-LVF-PPL-013, BR6 | NO DATA | NO DATA | NO DATA | NO DATA | NO DATA | NO DATA | CLOSED | OPEN | NO DATA | NO DATA | 5444.0 | 97.0 | ELECTR | NO DATA
BOP | PRINTING | RO | 00-DWT-PNL-10 | WTT BLDG SILICA ANALYZER 120 VAC | 02-LVD-PPL-12181, BR 13 EAST WALL RO BLDG | NO DATA | NO DATA | NO DATA | 208/120VAC CIRCUIT BREAKER | NO DATA | NO DATA | CLOSED | OPEN | NO DATA | NO DATA | 4440.0 | 98.0 | ELECTR | NO DATA
BOP | PRINTING | RO | 00-DWT-PNL-10 | WTT BLDG SODIUM ANALYZER 120 VAC | 02-LVD-PPL-12181, BR 15 EAST WALL RO BLDG | NO DATA | NO DATA | NO DATA | 208/120VAC CIRCUIT BREAKER | NO DATA | NO DATA | CLOSED | OPEN | NO DATA | NO DATA | 4441.0 | 99.0 | ELECTR | NO DATA
BOP | PRINTING | RO | 00-DWT-JBX-05 | WTT RO CFD ANTI SCALANT 120VAC | 02-LVD-PPL-12181, BR 8 EAST WALL RO BLDG | NO DATA | NO DATA | NO DATA | 208/120VAC CIRCUIT BREAKER | NO DATA | NO DATA | CLOSED | OPEN | NO DATA | NO DATA | 4436.0 | 91.0 | ELECTR | NO DATA
BOP | PRINTING | RO | 00-DWT-JBX-07 | WTT RO CFD CAUSTIC FEED 120VAC | 02-LVD-PPL-12181, BR 9 EAST WALL RO BLDG | NO DATA | NO DATA | NO DATA | 208/120VAC CIRCUIT BREAKER | NO DATA | NO DATA | CLOSED | OPEN | NO DATA | NO DATA | 4437.0 | 93.0 | ELECTR | NO DATA
BOP | PRINTING | RO | 00-DWT-CPL-05B | WTT RO CIP CPL 120V UPS REDUNDANT | ADMIN BLDG U2 UPS 02-LVF-PPL-013, BR8 | NO DATA | NO DATA | NO DATA | NO DATA | NO DATA | NO DATA | CLOSED | OPEN | NO DATA | NO DATA | 5445.0 | 89.0 | ELECTR | NO DATA
BOP | PRINTING | RO | 00-DWT-CPL-05B | WTT RO CIP CPL PRI PWR FEED | ADMIN BLDG U1 UPS 01-LVF-PPL-013, BR6 | NO DATA | NO DATA | NO DATA | NO DATA | NO DATA | NO DATA | CLOSED | OPEN | NO DATA | NO DATA | 5422.0 | 88.0 | ELECTR | NO DATA
BOP | PRINTING | RO | 00-DWT-CPL-05A | WTT RO CIP PWR DIST 480VAC | 02-LVB-PPL-1218, BR 5 NE CORNER OF RO BLDG | NO DATA | NO DATA | NO DATA | 480 V CIRCUIT BREACKER | NO DATA | NO DATA | CLOSED | OPEN | NO DATA | NO DATA | 4373.0 | 87.0 | ELECTR | NO DATA
BOP | PRINTING | RO | 00-DWT-JBX-08 | WTT SWS SODIUM HYPOCHLORITE FEED 120VAC | 02-LVD-PPL-12181, BR 10 EAST WALL RO BLDG | NO DATA | NO DATA | NO DATA | 208/120VAC CIRCUIT BREAKER | NO DATA | NO DATA | CLOSED | OPEN | NO DATA | NO DATA | 4438.0 | 94.0 | ELECTR | NO DATA
BOP | PRINTING | RO | 00-YV-DWT125 | DEMIN DUMP DIVERT VALVE | WATERTREATMENT AREA | NO DATA | NO DATA | DEMIN DUMP DIVERT VALVE | NO DATA | DWT | PD-377 | OPEN | CLOSED | WATER | 4" | 447.0 | 2120.0 | NO DATA | NO DATA
BOP | PRINTING | RO | 00-VDWT640 | DEMIN DUMP ISO | RO BUILDING AREA | NO DATA | NO DATA | DEMIN DUMP ISO | NO DATA | DWT | PD-377 | OPEN | CLOSED | WATER | 4" | 88.0 | 1065.0 | V | NO DATA
BOP | PRINTING | RO | 00-VDWT665 | RO INLET ISOLATION FROM SWS | RO BUILDING AREA | NO DATA | NO DATA | RO INLET ISOLATION FROM SWS | NO DATA | DWT | PD-376 | OPEN | CLOSED | WATER | 4" | 100.0 | 1079.0 | V | NO DATA
BOP | PRINTING | RO | 00-DWT-JBX-06 | WTT RO CFD SODIUM BISULFITE 120VAC | 02-LVD-PPL-12181, BR 6 EAST WALL RO BLDG | NO DATA | NO DATA | NO DATA | 208/120VAC CIRCUIT BREAKER | NO DATA | NO DATA | OPEN | OPEN | NO DATA | NO DATA | 4435.0 | 92.0 | ELECTR | NO DATA
BOP | PRINTING | RO A | 00-VDWT784 | RO "A" 1ST STAGE CIP CONCENTRATE RETURN ISO | WATER TREATMENT BUILDING | NO DATA | RO | NO DATA | MANUAL | DWT | 1000BD | CLOSED | CLOSED | NO DATA | 3" | 3510.0 | 1162.0 | V | NO DATA
BOP | PRINTING | RO A | 00-VDWT787 | RO "A" 1ST STAGE CIP INLET ISO | WATER TREATMENT BUILDING | NO DATA | RO | NO DATA | MANUAL | DWT | 1000BD | CLOSED | CLOSED | NO DATA | 3" | 3507.0 | 1165.0 | V | NO DATA
BOP | PRINTING | RO A | 00-VDWT786 | RO "A" 1ST STAGE CIP PERMEATE RETURN ISO | WATER TREATMENT BUILDING | NO DATA | RO | NO DATA | MANUAL | DWT | 1000BD | CLOSED | CLOSED | NO DATA | 3" | 3509.0 | 1164.0 | V | NO DATA
BOP | PRINTING | RO A | 00-VDWT788 | RO "A" 1ST STAGE INTERSTAGE CIP SUPPLY/REJECT ISO | WATER TREATMENT BUILDING | NO DATA | RO | NO DATA | MANUAL | DWT | 1000BD | CLOSED | CLOSED | NO DATA | 3" | 3508.0 | 1166.0 | V | NO DATA
BOP | PRINTING | RO A | 00-VDWT607 | RO A INLET VENT | RO BUILDING AREA | NO DATA | NO DATA | VENT VALVE | NO DATA | DWT | PD-376 | CLOSED | OPEN | WATER | 0.75" | 5971.0 | 1036.0 | V | NO DATA
BOP | HUNG | RO A | 00-VDWT605 | RO A OUTLET VENT | RO BUILDING AREA | NO DATA | NO DATA | VENT VALVE | NO DATA | DWT | PD-376 | CLOSED | OPEN | WATER | 0.75" | 59.0 | 1034.0 | V | NO DATA
BOP | PRINTING | RO A | 00-VDWT783 | RO "A" 1ST STAGE CONCENTRATE OUTLET ISO | WATER TREATMENT BUILDING | NO DATA | RO | NO DATA | MANUAL | DWT | 1000BD | OPEN | CLOSED | NO DATA | 2" | 3506.0 | 1161.0 | V | NO DATA
BOP | PRINTING | RO A | 00-VDWT781 | RO "A" 1ST STAGE PUMP OUTLET BLOCK VALVE | WATER TREATMENT BUILDING | NO DATA | RO | NO DATA | MANUAL | DWT | 1000BD | OPEN | CLOSED | NO DATA | 3" | 3504.0 | 1160.0 | V | NO DATA
BOP | PRINTING | RO A | 00-VDWT810 | RO "A" 2ND STAGE CONCENTRATE OUTLET FLOW ISO | WATER TREATMENT BUILDING | NO DATA | RO | NO DATA | MANUAL | DWT | 1000BD | OPEN | CLOSED | NO DATA | 1" | 3513.0 | 1188.0 | V | NO DATA
BOP | PRINTING | RO A | 00-VDWT808 | RO "A" 2ND STAGE PH RECIRC ISO | WATER TREATMENT BUILDING | NO DATA | RO | NO DATA | MANUAL | DWT | 1000BD | OPEN | CLOSED | NO DATA | 1/2" | 3511.0 | 1186.0 | V | NO DATA
BOP | PRINTING | RO A | 00-VDWT809 | RO "A" 2ND STAGE PUMP DISCHARGE ISO | WATER TREATMENT BUILDING | NO DATA | RO | NO DATA | MANUAL | DWT | 1000BD | OPEN | CLOSED | NO DATA | 3" | 3512.0 | 1187.0 | V | NO DATA
BOP | PRINTING | RO A | 00-VDWT716 | RO "A" SERVICE WATER SUPPLY TO BAG FILTER | WATER TREATMENT BUILDING | NO DATA | RO | NO DATA | MANUAL | DWT | 1000AD | OPEN | CLOSED | NO DATA | 4" | 3492.0 | 1097.0 | V | NO DATA
BOP | PRINTING | RO A | 00-VDWT774 | RO "A" SERVICE WATER SUPPLY TO BAG FILTER | WATER TREATMENT BUILDING | NO DATA | RO | NO DATA | MANUAL | DWT | 1000BD | OPEN | CLOSED | NO DATA | 4" | 3503.0 | 1153.0 | V | NO DATA
BOP | PRINTING | RO A | 00-VDWS647 | RO A FLUSH SUPPLY ISOLATION | RO BUILDING AREA | NO DATA | NO DATA | RO SKID B SUPPLY ISOLATION | NO DATA | DWS | PD-376 | OPEN | CLOSED | WATER | 3" | 5973.0 | 993.0 | V | NO DATA
BOP | PRINTING | RO A | 00-VINA806 | RO A INA ISO | WATER TREATMENT BLDG | NO DATA | NO DATA | STUB-UP ISOLATION | NO DATA | INA | PD-556 | OPEN | CLOSED | AIR | 1" | 316.0 | 1886.0 | V | NO DATA
BOP | HUNG | RO A | 00-VDWT658 | RO A INLET ISOLATION | RO BUILDING AREA | NO DATA | NO DATA | RO B INLET ISOLATION | NO DATA | DWT | PD-376 | OPEN | CLOSED | WATER | 3" | 5969.0 | 1076.0 | V | NO DATA
BOP | HUNG | RO A | 00-VDWT662 | RO A PERMEATE ISOLATION | RO BUILDING AREA | NO DATA | NO DATA | RO B PERMEATE ISOLATION | NO DATA | DWT | PD-376 | OPEN | CLOSED | WATER | 3" | 5972.0 | 1077.0 | V | NO DATA
BOP | PRINTING | RO A | 00-VINA809 | RO A TRAILER INA ISO | WATER TREATMENT BLDG | NO DATA | NO DATA | STUB-UP ISOLATION | NO DATA | INA | PD-556 | OPEN | CLOSED | AIR | 1" | 319.0 | 1889.0 | V | NO DATA
BOP | HUNG | RO B | 00-VDWT600 | RO B DISCHARGE VENT VALVE | WATER TREATMENT BLDG | NO DATA | NO DATA | VENT VALVE | NO DATA | DWT | PD-376 | CLOSED | OPEN | WATER | 0.75" | NO DATA | 1029.0 | V | NO DATA
BOP | PRINTING | RO B | 00-VDWT726 | RO "B" 1ST STAGE CIP CONCENTRATE RETURN ISO | WATER TREATMENT BUILDING | NO DATA | RO | NO DATA | MANUAL | DWT | 1000AD | CLOSED | CLOSED | NO DATA | 3" | 3499.0 | 1106.0 | V | NO DATA
BOP | PRINTING | RO B | 00-VDWT729 | RO "B" 1ST STAGE CIP INLET ISO | WATER TREATMENT BUILDING | NO DATA | RO | NO DATA | MANUAL | DWT | 1000AD | CLOSED | CLOSED | NO DATA | 3" | 3496.0 | 1109.0 | V | NO DATA
BOP | PRINTING | RO B | 00-VDWT606 | RO B INLET VENT | RO BUILDING AREA | NO DATA | NO DATA | VENT VALVE | NO DATA | DWT | PD-376 | CLOSED | OPEN | WATER | 0.75" | 5825.0 | 1035.0 | V | NO DATA
BOP | PRINTING | RO B | 00-VDWT728 | RO "B" 1ST STAGE CIP PERMEATE RETURN ISO | WATER TREATMENT BUILDING | NO DATA | RO | NO DATA | MANUAL | DWT | 1000AD | OPEN | CLOSED | NO DATA | 3" | 3498.0 | 1108.0 | V | NO DATA
BOP | PRINTING | RO B | 00-VDWT725 | RO "B" 1ST STAGE CONCENTRATE OUTLET ISO | WATER TREATMENT BUILDING | NO DATA | RO | NO DATA | MANUAL | DWT | 1000AD | OPEN | CLOSED | NO DATA | 2" | 3495.0 | 1105.0 | V | NO DATA
BOP | PRINTING | RO B | 00-VDWT730 | RO "B" 1ST STAGE INTERSTAGE CIP SUPPLY/REJECT ISO | WATER TREATMENT BUILDING | NO DATA | RO | NO DATA | MANUAL | DWT | 1000AD | OPEN | CLOSED | NO DATA | 3" | 3497.0 | 1110.0 | V | NO DATA
BOP | PRINTING | RO B | 00-VDWT727 | RO "B" 1ST STAGE PERMEATE OUTLET ISO | WATER TREATMENT BUILDING | NO DATA | RO | NO DATA | MANUAL | DWT | 1000AD | OPEN | CLOSED | NO DATA | 4" | 3494.0 | 1107.0 | V | NO DATA
BOP | PRINTING | RO B | 00-VDWT723 | RO "B" 1ST STAGE PUMP OUTLET BLOCK VALVE | WATER TREATMENT BUILDING | NO DATA | RO | NO DATA | MANUAL | DWT | 1000AD | OPEN | CLOSED | NO DATA | 3" | 3493.0 | 1104.0 | V | NO DATA
BOP | PRINTING | RO B | 00-VDWT752 | RO "B" 2ND STAGE CONCENTRATE OUTLET FLOW ISO | WATER TREATMENT BUILDING | NO DATA | RO | NO DATA | MANUAL | DWT | 1000AD | OPEN | CLOSED | NO DATA | 1" | 3502.0 | 1131.0 | V | NO DATA
BOP | PRINTING | RO B | 00-VDWT750 | RO "B" 2ND STAGE PH RECIRC ISO | WATER TREATMENT BUILDING | NO DATA | RO | NO DATA | MANUAL | DWT | 1000AD | OPEN | CLOSED | NO DATA | 1/2" | 3500.0 | 1129.0 | V | NO DATA
BOP | PRINTING | RO B | 00-VDWT751 | RO "B" 2ND STAGE PUMP DISCHARGE ISO | WATER TREATMENT BUILDING | NO DATA | RO | NO DATA | MANUAL | DWT | 1000AD | OPEN | CLOSED | NO DATA | 3" | 3501.0 | 1130.0 | V | NO DATA
BOP | PRINTING | RO B | 00-VDWS646 | RO B FLUSH SUPPLY ISOLATION | RO BUILDING AREA | NO DATA | NO DATA | RO SKID A SUPPLY ISOLATION | NO DATA | DWS | PD-376 | OPEN | CLOSED | WATER | 3" | 55.0 | 992.0 | V | NO DATA
BOP | PRINTING | RO B | 00-VINA805 | RO B INA ISO | WATER TREATMENT BLDG | NO DATA | NO DATA | STUB-UP ISOLATION | NO DATA | INA | PD-556 | OPEN | CLOSED | AIR | 1" | 315.0 | 1885.0 | V | NO DATA
BOP | HUNG | RO B | 00-VDWT656 | RO B INLET ISO | RO BUILDING AREA | NO DATA | NO DATA | RO A INLET ISO | NO DATA | DWT | PD-376 | OPEN | CLOSED | WATER | 3" | 5823.0 | 1075.0 | V | NO DATA
BOP | HUNG | RO B | 00-VDWT663 | RO B PERMEATE ISOLATION | RO BUILDING AREA | NO DATA | NO DATA | RO A PERMEATE ISOLATION | NO DATA | DWT | PD-376 | OPEN | CLOSED | WATER | 3" | 5826.0 | 1078.0 | V | NO DATA
BOP | PRINTING | RO B | 00-VINA808 | RO B TRAILER INA ISO | WATER TREATMENT BLDG | NO DATA | NO DATA | STUB-UP ISOLATION | NO DATA | INA | PD-556 | OPEN | CLOSED | AIR | 1" | 318.0 | 1888.0 | V | NO DATA
BOP | PRINTING | RO/CHEM PUMPS | 00-VDWT850 | ANTI-SCALANT HEADER DRAIN VALVE | WATER TREATMENT BUILDING | NO DATA | RO | NO DATA | MANUAL | DWT | 1300D | CLOSED | OPEN | NO DATA | 1/2" | 3537.0 | 1224.0 | V | NO DATA
BOP | PRINTING | RO/CHEM PUMPS | 00-VDWT847 | ANTI-SCALANT PUMP "A" DISCHARGE DRAIN ISO | WATER TREATMENT BUILDING | NO DATA | RO | NO DATA | MANUAL | DWT | 1300D | CLOSED | OPEN | NO DATA | 1/2" | 3530.0 | 1221.0 | V | NO DATA
BOP | PRINTING | RO/CHEM PUMPS | 00-VDWT848 | ANTI-SCALANT PUMP "A" SUCTION DRAIN ISO | WATER TREATMENT BUILDING | NO DATA | RO | NO DATA | MANUAL | DWT | 1300D | CLOSED | OPEN | NO DATA | 1/2" | 3528.0 | 1222.0 | V | NO DATA
BOP | PRINTING | RO/CHEM PUMPS | 00-VDWT845 | ANTI-SCALANT PUMP "B" DISCHARGE DRAIN ISO | WATER TREATMENT BUILDING | NO DATA | RO | NO DATA | MANUAL | DWT | 1300D | CLOSED | OPEN | NO DATA | 1/2" | 3534.0 | 1219.0 | V | NO DATA
BOP | PRINTING | RO/CHEM PUMPS | 00-VDWT846 | ANTI-SCALANT PUMP "B" SUCTION DRAIN ISO | WATER TREATMENT BUILDING | NO DATA | RO | NO DATA | MANUAL | DWT | 1300D | CLOSED | OPEN | NO DATA | 1/2" | 3532.0 | 1220.0 | V | NO DATA
BOP | PRINTING | RO/CHEM PUMPS | 00-VDWT831 | SODIUM BISULFITE HEADER DRAIN VALVE | WATER TREATMENT BUILDING | NO DATA | RO | NO DATA | MANUAL | DWT | 1200D | CLOSED | CLOSED | NO DATA | 1/2" | 3525.0 | 1207.0 | V | NO DATA
BOP | PRINTING | RO/CHEM PUMPS | 00-VDWT827 | SODIUM BISULFITE PUMP "B" SUCTION DRAIN ISO | WATER TREATMENT BUILDING | NO DATA | RO | NO DATA | MANUAL | DWT | 1200D | CLOSED | OPEN | NO DATA | 1/2" | 3520.0 | 1203.0 | V | NO DATA
BOP | PRINTING | RO/CHEM PUMPS | 00-VDWT828 | SODIUM BISULFITE PUMP "A" DISCHARGE DRAIN ISO | WATER TREATMENT BUILDING | NO DATA | RO | NO DATA | MANUAL | DWT | 1200D | CLOSED | OPEN | NO DATA | 1/2" | 3518.0 | 1204.0 | V | NO DATA
BOP | PRINTING | RO/CHEM PUMPS | 00-VDWT829 | SODIUM BISULFITE PUMP "A" SUCTION DRAIN ISO | WATER TREATMENT BUILDING | NO DATA | RO | NO DATA | MANUAL | DWT | 1200D | CLOSED | OPEN | NO DATA | 1/2" | 3516.0 | 1205.0 | V | NO DATA
BOP | PRINTING | RO/CHEM PUMPS | 00-VDWT826 | SODIUM BISULFITE PUMP "B" DISCHARGE DRAIN ISO | WATER TREATMENT BUILDING | NO DATA | RO | NO DATA | MANUAL | DWT | 1200D | CLOSED | OPEN | NO DATA | 1/2" | 3522.0 | 1202.0 | V | NO DATA
BOP | PRINTING | RO/CHEM PUMPS | 00-VDWT841 | ANTI-SCALANT DRAWDOWN TUBE ISOLATION | WATER TREATMENT BUILDING | NO DATA | RO | NO DATA | MANUAL | DWT | 1300D | CLOSED | CLOSED | NO DATA | 1/2" | 3535.0 | 1215.0 | V | NO DATA
BOP | PRINTING | RO/CHEM PUMPS | 00-VDWT822 | SODIUM BISULFITE DRAWDOWN TUBE ISOLATION | WATER TREATMENT BUILDING | NO DATA | RO | NO DATA | MANUAL | DWT | 1200D | CLOSED | CLOSED | NO DATA | 1/2" | 3523.0 | 1198.0 | V | NO DATA
BOP | PRINTING | RO/CHEM PUMPS | 00-VDWT842 | ANTI-SCALANT PUMP "A" SUCTION ISO | WATER TREATMENT BUILDING | NO DATA | RO | NO DATA | MANUAL | DWT | 1300D | OPEN | CLOSED | NO DATA | 1/2" | 3527.0 | 1216.0 | V | NO DATA
BOP | PRINTING | RO/CHEM PUMPS | 00-VDWT843 | ANTI-SCALANT PUMP "B" SUCTION ISO | WATER TREATMENT BUILDING | NO DATA | RO | NO DATA | MANUAL | DWT | 1300D | OPEN | CLOSED | NO DATA | 1/2" | 3531.0 | 1217.0 | V | NO DATA
BOP | PRINTING | RO/CHEM PUMPS | 00-VDWT844 | ANTI-SCALANT HEADER SUPPLY ISOLATION | WATER TREATMENT BUILDING | NO DATA | RO | NO DATA | MANUAL | DWT | 1300D | OPEN | CLOSED | NO DATA | 1/2" | 3536.0 | 1218.0 | V | NO DATA
BOP | PRINTING | RO/CHEM PUMPS | 00-VDWT851 | ANTI-SCALANT PUMP "A" DISCHARGE ISO | WATER TREATMENT BUILDING | NO DATA | RO | NO DATA | MANUAL | DWT | 1300D | OPEN | CLOSED | NO DATA | 1/2" | 3529.0 | 1225.0 | V | NO DATA
BOP | PRINTING | RO/CHEM PUMPS | 00-VDWT852 | ANTI-SCALANT PUMP "B" DISCHARGE ISO | WATER TREATMENT BUILDING | NO DATA | RO | NO DATA | MANUAL | DWT | 1300D | OPEN | CLOSED | NO DATA | 1/2" | 3533.0 | 1226.0 | V | NO DATA
BOP | PRINTING | RO/CHEM PUMPS | 00-VDWT840 | ANTI-SCALANT TANK ISO | WATER TREATMENT BUILDING | NO DATA | RO | NO DATA | MANUAL | DWT | 1300D | OPEN | CLOSED | NO DATA | 1/2" | 3526.0 | 1214.0 | V | NO DATA
BOP | PRINTING | RO/CHEM PUMPS | 00-VDWT825 | SODIUM BISULFITE HEADER SUPPLY ISOLATION | WATER TREATMENT BUILDING | NO DATA | RO | NO DATA | MANUAL | DWT | 1200D | OPEN | CLOSED | NO DATA | 1/2" | 3524.0 | 1201.0 | V | NO DATA
BOP | PRINTING | RO/CHEM PUMPS | 00-VDWT823 | SODIUM BISULFITE PUMP "A" SUCTION ISO | WATER TREATMENT BUILDING | NO DATA | RO | NO DATA | MANUAL | DWT | 1200D | OPEN | CLOSED | NO DATA | 1/2" | 3515.0 | 1199.0 | V | NO DATA
BOP | PRINTING | RO/CHEM PUMPS | 00-VDWT833 | SODIUM BISULFITE PUMP "B" DISCHARGE ISO | WATER TREATMENT BUILDING | NO DATA | RO | NO DATA | MANUAL | DWT | 1200D | OPEN | CLOSED | NO DATA | 1/2" | 3521.0 | 1209.0 | V | NO DATA
BOP | PRINTING | RO/CHEM PUMPS | 00-VDWT832 | SODIUM BISULFITE PUMP "A" DISCHARGE ISO | WATER TREATMENT BUILDING | NO DATA | RO | NO DATA | MANUAL | DWT | 1200D | OPEN | CLOSED | NO DATA | 1/2" | 3517.0 | 1208.0 | V | NO DATA
BOP | PRINTING | RO/CHEM PUMPS | 00-VDWT824 | SODIUM BISULFITE PUMP "B" SUCTION ISO | WATER TREATMENT BUILDING | NO DATA | RO | NO DATA | MANUAL | DWT | 1200D | OPEN | CLOSED | NO DATA | 1/2" | 3519.0 | 1200.0 | V | NO DATA
BOP | PRINTING | RO/CHEM PUMPS | 00-VDWT821 | SODIUM BISULFITE TANK ISO | WATER TREATMENT BUILDING | NO DATA | RO | NO DATA | MANUAL | DWT | 1200D | OPEN | CLOSED | NO DATA | 1/2" | 3514.0 | 1197.0 | V | NO DATA
BOP | PRINTING | RO/CHEMICAL PUMPS | 00-VDWT877 | CAUSTIC HEADER DRAIN VALVE TO RO "A" | WATER TREATMENT BUILDING | NO DATA | RO | NO DATA | MANUAL | DWT | 1400D | CLOSED | OPEN | NO DATA | 1/2" | 3549.0 | 1251.0 | V | NO DATA
BOP | PRINTING | RO/CHEMICAL PUMPS | 00-VDWT878 | CAUSTIC HEADER DRAIN VALVE TO RO "B" | WATER TREATMENT BUILDING | NO DATA | RO | NO DATA | MANUAL | DWT | 1400D | CLOSED | OPEN | NO DATA | 1/2" | 3551.0 | 1252.0 | V | NO DATA
BOP | PRINTING | RO/CHEMICAL PUMPS | 00-VDWT871 | CAUSTIC PUMP "A" DISCHARGE DRAIN ISO | WATER TREATMENT BUILDING | NO DATA | RO | NO DATA | MANUAL | DWT | 1400D | CLOSED | OPEN | NO DATA | 1/2" | 3542.0 | 1245.0 | V | NO DATA
BOP | PRINTING | RO/CHEMICAL PUMPS | 00-VDWT870 | CAUSTIC PUMP "A" SUCTION DRAIN ISO | WATER TREATMENT BUILDING | NO DATA | RO | NO DATA | MANUAL | DWT | 1400D | CLOSED | OPEN | NO DATA | 1/2" | 3540.0 | 1244.0 | V | NO DATA
BOP | PRINTING | RO/CHEMICAL PUMPS | 00-VDWT873 | CAUSTIC PUMP "B" DISCHARGE DRAIN ISO | WATER TREATMENT BUILDING | NO DATA | RO | NO DATA | MANUAL | DWT | 1400D | CLOSED | OPEN | NO DATA | 1/2" | 3556.0 | 1247.0 | V | NO DATA
BOP | PRINTING | RO/CHEMICAL PUMPS | 00-VDWT872 | CAUSTIC PUMP "B" SUCTION DRAIN ISO | WATER TREATMENT BUILDING | NO DATA | RO | NO DATA | MANUAL | DWT | 1400D | CLOSED | OPEN | NO DATA | 1/2" | 3553.0 | 1246.0 | V | NO DATA
BOP | PRINTING | RO/CHEMICAL PUMPS | 00-VDWT875 | CAUSTIC PUMP "C" DISCHARGE DRAIN ISO | WATER TREATMENT BUILDING | NO DATA | RO | NO DATA | MANUAL | DWT | 1400D | CLOSED | OPEN | NO DATA | 1/2" | 3546.0 | 1249.0 | V | NO DATA
BOP | PRINTING | RO/CHEMICAL PUMPS | 00-VDWT874 | CAUSTIC PUMP "C" SUCTION DRAIN ISO | WATER TREATMENT BUILDING | NO DATA | RO | NO DATA | MANUAL | DWT | 1400D | CLOSED | OPEN | NO DATA | 1/2" | 3544.0 | 1248.0 | V | NO DATA
BOP | PRINTING | RO/CHEMICAL PUMPS | 00-VDWT858 | CAUSTIC DRAWDOWN TUBE ISOLATION | WATER TREATMENT BUILDING | NO DATA | RO | NO DATA | MANUAL | DWT | 1400D | CLOSED | CLOSED | NO DATA | 1/2" | 3547.0 | 1232.0 | V | NO DATA
BOP | PRINTING | RO/CHEMICAL PUMPS | 00-VDWT859 | CAUSTIC PUMP "A" SUCTION ISO | WATER TREATMENT BUILDING | NO DATA | RO | NO DATA | MANUAL | DWT | 1400D | OPEN | CLOSED | NO DATA | 1/2" | 3539.0 | 1233.0 | V | NO DATA
BOP | PRINTING | RO/CHEMICAL PUMPS | 00-VDWT861 | CAUSTIC PUMP "B" SUCTION ISO | WATER TREATMENT BUILDING | NO DATA | RO | NO DATA | MANUAL | DWT | 1400D | OPEN | CLOSED | NO DATA | 1/2" | 3552.0 | 1235.0 | V | NO DATA
BOP | PRINTING | RO/CHEMICAL PUMPS | 00-VDWT865 | CAUSTIC PUMP "C" SUCTION ISO | WATER TREATMENT BUILDING | NO DATA | RO | NO DATA | MANUAL | DWT | 1400D | OPEN | CLOSED | NO DATA | 1/2" | 3543.0 | 1239.0 | V | NO DATA
BOP | PRINTING | RO/CHEMICAL PUMPS | 00-VDWT863 | CAUSTIC HEADER SUPPLY ISOLATION TO RO "A" | WATER TREATMENT BUILDING | NO DATA | RO | NO DATA | MANUAL | DWT | 1400D | OPEN | CLOSED | NO DATA | 1/2" | 3548.0 | 1237.0 | V | NO DATA
BOP | PRINTING | RO/CHEMICAL PUMPS | 00-VDWT867 | CAUSTIC HEADER SUPPLY ISOLATION TO RO "B" | WATER TREATMENT BUILDING | NO DATA | RO | NO DATA | MANUAL | DWT | 1400D | OPEN | CLOSED | NO DATA | 1/2" | 3550.0 | 1241.0 | V | NO DATA
BOP | PRINTING | RO/CHEMICAL PUMPS | 00-VDWT860 | CAUSTIC PUMP "A" DISCHARGE ISO | WATER TREATMENT BUILDING | NO DATA | RO | NO DATA | MANUAL | DWT | 1400D | OPEN | CLOSED | NO DATA | 1/2" | 3541.0 | 1234.0 | V | NO DATA
BOP | PRINTING | RO/CHEMICAL PUMPS | 00-VDWT862 | CAUSTIC PUMP "B" DISCHARGE ISO TO RO "A" | WATER TREATMENT BUILDING | NO DATA | RO | NO DATA | MANUAL | DWT | 1400D | OPEN | CLOSED | NO DATA | 1/2" | 3554.0 | 1236.0 | V | NO DATA
BOP | PRINTING | RO/CHEMICAL PUMPS | 00-VDWT869 | CAUSTIC PUMP "B" DISCHARGE ISO TO RO "B" | WATER TREATMENT BUILDING | NO DATA | RO | NO DATA | MANUAL | DWT | 1400D | OPEN | CLOSED | NO DATA | 1/2" | 3555.0 | 1243.0 | V | NO DATA
BOP | PRINTING | RO/CHEMICAL PUMPS | 00-VDWT866 | CAUSTIC PUMP "C" DISCHARGE ISO | WATER TREATMENT BUILDING | NO DATA | RO | NO DATA | MANUAL | DWT | 1400D | OPEN | CLOSED | NO DATA | 1/2" | 3545.0 | 1240.0 | V | NO DATA
BOP | PRINTING | RO/CHEMICAL PUMPS | 00-VDWT857 | CAUSTIC TANK ISO | WATER TREATMENT BUILDING | NO DATA | RO | NO DATA | MANUAL | DWT | 1400D | OPEN | CLOSED | NO DATA | 1/2" | 3538.0 | 1231.0 | V | NO DATA
BOP | PRINTING | RO/CHEMICAL PUMPS | 00-VDWT862 | CAUSTIC PUMP "B" DISCHARGE #1 ISO | WATER TREATMENT BUILDING | NO DATA | NO DATA | NO DATA | NO DATA | NO DATA | NO DATA | OPEN | CLOSED | NO DATA | NO DATA | NO DATA | NO DATA | NO DATA | NO DATA
BOP | PRINTING | RO/CHEMICAL PUMPS | 00-VDWT869 | CAUSTIC PUMP "B" DISCHARGE #2 ISO | WATER TREATMENT BUILDING | NO DATA | NO DATA | NO DATA | NO DATA | NO DATA | NO DATA | OPEN | CLOSED | NO DATA | NO DATA | NO DATA | NO DATA | NO DATA | NO DATA
BOP | PRINTING | RO/CHEMICAL PUMPS/RO A | 00-VDWT867 | CAUSTIC TO RO A | WATER TREATMENT BUILDING | NO DATA | NO DATA | NO DATA | NO DATA | NO DATA | NO DATA | OPEN | CLOSED | NO DATA | NO DATA | NO DATA | NO DATA | NO DATA | NO DATA
BOP | PRINTING | RO/CHEMICAL PUMPS/RO B | 00-VDWT863 | CAUSTIC TO RO B | WATER TREATMENT BUILDING | NO DATA | NO DATA | NO DATA | NO DATA | NO DATA | NO DATA | OPEN | CLOSED | NO DATA | NO DATA | NO DATA | NO DATA | NO DATA | NO DATA
BOP | PRINTING | RO/DW TANK | 00-YV-DWT115 | DEMIN SYSTEM EFFLUENT CV | WATERTREATMENT AREA | NO DATA | NO DATA | DEMIN SYSTEM EFFLUENT ON/OFF VALVE | NO DATA | DWT | PD-377 | OPEN | CLOSED | WATER | 4" | 446.0 | 2119.0 | NO DATA | NO DATA
BOP | PRINTING | RO/DW TANK | 00-VDWT639 | DEMIN SYSTEM EFFLUENT ISO | RO BUILDING AREA | NO DATA | NO DATA | DEMIN SYSTEM EFFLUENT ISO | NO DATA | DWT | PD-377 | OPEN | CLOSED | WATER | 4" | 87.0 | 1064.0 | V | NO DATA
BOP | PRINTING | RO/MIXED BED | 00-VDWT616 | MIXED BED INLET VENT | RO BUILDING AREA | NO DATA | NO DATA | VENT VALVE | NO DATA | DWT | PD-377 | CLOSED | OPEN | WATER | 0.75" | 70.0 | 1045.0 | V | NO DATA
BOP | HUNG | RO/MIXED BED | 00-VDWT627 | MIXED BED OUTLET VENT | RO BUILDING AREA | NO DATA | NO DATA | VENT VALVE | NO DATA | DWT | PD-377 | CLOSED | OPEN | WATER | 0.75" | 79.0 | 1054.0 | V | NO DATA
BOP | HUNG | RO/MIXED BED | 00-VDWT617 | RO TO MIX BED MAIN ISO | RO BUILDING AREA | NO DATA | NO DATA | NO DATA | NO DATA | NO DATA | NO DATA | OPEN | CLOSED | NO DATA | NO DATA | NO DATA | NO DATA | NO DATA | NO DATA
BOP | HUNG | RO/MIXED BED | 00-VDWT624 | MIXED BED A EFFLUENT ISO | RO BUILDING AREA | NO DATA | NO DATA | MIXED BED A EFFLUENT ISO | NO DATA | DWT | PD-377 | OPEN | CLOSED | WATER | 4" | 76.0 | 1051.0 | V | NO DATA
BOP | HUNG | RO/MIXED BED | 00-VDWT622 | MIXED BED A INLET ISO | RO BUILDING AREA | NO DATA | NO DATA | MIXED BED A INLET ISO | NO DATA | DWT | PD-377 | OPEN | CLOSED | WATER | 4" | 74.0 | 1049.0 | V | NO DATA
BOP | HUNG | RO/MIXED BED | 00-VDWT625 | MIXED BED B EFFLUENT ISO | RO BUILDING AREA | NO DATA | NO DATA | MIXED BED B EFFLUENT ISO | NO DATA | DWT | PD-377 | OPEN | CLOSED | WATER | 4" | 77.0 | 1052.0 | V | NO DATA
BOP | PRINTING | RO/MIXED BED | 00-VDWT611 | MIXED BED B INLET ISO | RO BUILDING AREA | NO DATA | NO DATA | MIXED BED B INLET ISO | NO DATA | DWT | PD-377 | OPEN | CLOSED | WATER | 4" | 65.0 | 1040.0 | V | NO DATA
BOP | HUNG | RO/MIXED BED | 00-VDWT628 | MIXED BED C EFFLUENT ISO | RO BUILDING AREA | NO DATA | NO DATA | MIXED BED C EFFLUENT ISO | NO DATA | DWT | PD-377 | OPEN | CLOSED | WATER | 4" | 80.0 | 1055.0 | V | NO DATA
BOP | HUNG | RO/MIXED BED | 00-VDWT610 | MIXED BED C INLET ISO | RO BUILDING AREA | NO DATA | NO DATA | MIXED BED C INLET ISO | NO DATA | DWT | PD-377 | OPEN | CLOSED | WATER | 4" | 64.0 | 1039.0 | V | NO DATA
BOP | HUNG | RO/MIXED BED | 00-VDWT626 | MIXED BED D EFFLUENT ISO | RO BUILDING AREA | NO DATA | NO DATA | MIXED BED D EFFLUENT ISO | NO DATA | DWT | PD-377 | OPEN | CLOSED | WATER | 4" | 78.0 | 1053.0 | V | NO DATA
BOP | HUNG | RO/MIXED BED | 00-VDWT623 | MIXED BED D INLET ISO | RO BUILDING AREA | NO DATA | NO DATA | MIXED BED D INLET ISO | NO DATA | DWT | PD-377 | OPEN | CLOSED | WATER | 4" | 75.0 | 1050.0 | V | NO DATA
BOP | PRINTING | RO/MIXED BED | 00-VDWT609 | MIXED BED EFFLUENT HEADER (A/B SIDE) ISO | RO BUILDING AREA | NO DATA | NO DATA | MIXED BED EFFLUENT HEADER (A/B SIDE) ISO | NO DATA | DWT | PD-377 | OPEN | CLOSED | WATER | 4" | 63.0 | 1038.0 | V | NO DATA
BOP | PRINTING | RO/MIXED BED | 00-VDWT608 | MIXED BED EFFLUENT HEADER (C/D SIDE) ISO | RO BUILDING AREA | NO DATA | NO DATA | MIXED BED EFFLUENT HEADER (C/D SIDE) ISO | NO DATA | DWT | PD-377 | OPEN | CLOSED | WATER | 4" | 62.0 | 1037.0 | V | NO DATA
BOP | HUNG | RO/MIXED BED | 00-VDWT621 | MIXED BED INLET HEADER (A/B SIDE) ISO | RO BUILDING AREA | NO DATA | NO DATA | MIXED BED INLET HEADER (A/B SIDE) ISO | NO DATA | DWT | PD-377 | OPEN | CLOSED | WATER | 4" | 73.0 | 1048.0 | V | NO DATA
BOP | PRINTING | RO/MIXED BED | 00-VDWT620 | MIXED BED INLET HEADER (C/D SIDE) ISO | RO BUILDING AREA | NO DATA | NO DATA | MIXED BED INLET HEADER (C/D SIDE) ISO | NO DATA | DWT | PD-377 | OPEN | CLOSED | WATER | 4" | 72.0 | 1047.0 | V | NO DATA
BOP | PRINTING | RO/MIXED BED | 00-VDWT612 | MIXED BED INTERPASS (A/B SIDE) ISO | RO BUILDING AREA | NO DATA | NO DATA | MIXED BED INTERPASS (A/B SIDE) ISO | NO DATA | DWT | PD-377 | OPEN | CLOSED | WATER | 4" | 66.0 | 1041.0 | V | NO DATA
BOP | PRINTING | RO/MIXED BED | 00-VDWT614 | MIXED BED INTERPASS (A/B SIDE) ISO | RO BUILDING AREA | NO DATA | NO DATA | MIXED BED INTERPASS (A/B SIDE) ISO | NO DATA | DWT | PD-377 | OPEN | CLOSED | WATER | 4" | 68.0 | 1043.0 | V | NO DATA
BOP | PRINTING | RO/MIXED BED | 00-VDWT613 | MIXED BED INTERPASS (C/D SIDE) ISO | RO BUILDING AREA | NO DATA | NO DATA | MIXED BED INTERPASS (C/D SIDE) ISO | NO DATA | DWT | PD-377 | OPEN | CLOSED | WATER | 4" | 67.0 | 1042.0 | V | NO DATA
BOP | PRINTING | RO/MIXED BED | 00-VDWT615 | MIXED BED INTERPASS (C/D SIDE) ISO | RO BUILDING AREA | NO DATA | NO DATA | MIXED BED INTERPASS (C/D SIDE) ISO | NO DATA | DWT | PD-377 | OPEN | CLOSED | WATER | 4" | 69.0 | 1044.0 | V | NO DATA
BOP | PRINTING | RO/RO A | 00-DWT-CPL-02A | DWT TWO PASS RO A CONTROL PNL | HRSG-2 ENCLSURE 480V MCC 221, CUBICLE 13FF | NO DATA | NO DATA | NO DATA | 480 V MOLDED CASE BREAKER | NO DATA | NO DATA | CLOSED | OPEN | NO DATA | NO DATA | 5968.0 | 85.0 | ELECTR | NO DATA
BOP | PRINTING | RO/RO B | 00-DWT-CPL-02B | DWT TWO PASS RO B CONTROL PNL | HRSG-2 ENCLSURE 480V MCC 121, CUBICLE 13FJ | NO DATA | NO DATA | NO DATA | 480 V MOLDED CASE BREAKER | NO DATA | NO DATA | CLOSED | OPEN | NO DATA | NO DATA | 4312.0 | 86.0 | ELECTR | NO DATA
BOP | PRINTING | RO/TRAILERS | 00-VDWT630 | DEMIN TRAILER EFFLUENT ISO | RO BUILDING AREA | NO DATA | NO DATA | DEMIN TRAILER EFFLUENT ISO | NO DATA | DWT | PD-377 | CLOSED | CLOSED | WATER | 3" | 82.0 | 1057.0 | V | NO DATA
BOP | PRINTING | RO/TRAILERS | 00-VDWT631 | DEMIN TRAILER EFFLUENT ISO | RO BUILDING AREA | NO DATA | NO DATA | DEMIN TRAILER EFFLUENT ISO | NO DATA | DWT | PD-377 | CLOSED | CLOSED | WATER | 3" | 83.0 | 1058.0 | V | NO DATA
BOP | HUNG | RO/TRAILERS | 00-VDWT641 | DEMIN TRAILER FEED ISO | RO BUILDING AREA | NO DATA | NO DATA | DEMIN TRAILER FEED ISO | NO DATA | DWT | PD-376 | CLOSED | CLOSED | WATER | 3" | 89.0 | 1066.0 | V | NO DATA
BOP | HUNG | RO/TRAILERS | 00-VDWT642 | DEMIN TRAILER FEED ISO | RO BUILDING AREA | NO DATA | NO DATA | DEMIN TRAILER FEED ISO | NO DATA | DWT | PD-376 | CLOSED | CLOSED | WATER | 3" | 90.0 | 1067.0 | V | NO DATA
BOP | NO | SAFETY SHOWER | 00-PWS-JBX-03 | AQA TNK AREA EAST SAFETY SHWR 120 VAC MAIN | 02-LVD-PPL-2211, BR20OUTSIDE HRSG SWG ENCLOSURE | NO DATA | NO DATA | NO DATA | 208/120VAC CIRCUIT BREAKER | NO DATA | NO DATA | CLOSED | OPEN | NO DATA | NO DATA | 4505.0 | 662.0 | ELECTR | NO DATA
BOP | NO | SAFETY SHOWER | 00-PWS-JBX-02 | AQA TNK AREA WEST SAFETY SHWR 120 VAC MAIN | 02-LVD-PPL-2211, BR22OUTSIDE HRSG SWG ENCLOSURE | NO DATA | NO DATA | NO DATA | 208/120VAC CIRCUIT BREAKER | NO DATA | NO DATA | CLOSED | OPEN | NO DATA | NO DATA | 4507.0 | 661.0 | ELECTR | NO DATA
BOP | NO | SAMPLE AUX BOILER | 00-VAXS998 | NO DATA | NO DATA | NO DATA | NO DATA | PUMP "B" DISCHARGE CHECK VALVE | NO DATA | AUX BOILER | 627-02455-6 | OPEN | CLOSED | SAT. WATER | 3" | NO DATA | 956.0 | V | NO DATA
BOP | NO | SAMPLE AUX BOILER | 00-VAXS898 | AUX BOILER FEEDWATER SAMPLE STOP VALVE | AUX BOILER BUILDING AREA | NO DATA | NO DATA | FEEDWATER SAMPLE STOP VALVE | NO DATA | AUX BOILER | 627-02455-6 | OPEN | CLOSED | SAT. WATER | 3/4" | 3682.0 | 851.0 | V | NO DATA
BOP | NO | SAMPLE AUX BOILER | 00-VAXS861 | AUX BOILER PEGGING STEAM LINE SAMPLE VALVE | AUX BOILER BUILDING AREA | NO DATA | NO DATA | PEGGING STEAM LINE SAMPLE VALVE | NO DATA | AUX BOILER | 627-02455-6 | OPEN | CLOSED | SAT. STEAM | 3/4" | 3689.0 | 814.0 | V | NO DATA
BOP | NO | SAMPLE DEMIN | 00-VDWS631 | DEMIN WATER SAMPLE (RO) | RO BUILDING AREA | NO DATA | NO DATA | VENT | NO DATA | DWS | PD-376 | OPEN | CLOSED | WATER | 0.75" | NO DATA | 986.0 | V | NO DATA
BOP | NO DATA | SAMPLE DEMIN | 00-VDWS642 | DEMIN WATER SAMPLE (RO) | DEMIN TANK AREA | NO DATA | NO DATA | NO DATA | NO DATA | NO DATA | NO DATA | OPEN | CLOSED | NO DATA | NO DATA | NO DATA | NO DATA | NO DATA | NO DATA
BOP | HUNG | SAMPLE RO | 00-VDWT666 | INLET TO INTERSTAGE SILCA ANALYZER | RO BUILDING AREA | NO DATA | NO DATA | INSTRUMENT ISO | NO DATA | DWT | PD-377 | OPEN | CLOSED | WATER | 0.5" | 101.0 | 1080.0 | V | NO DATA
BOP | NO | SAMPLE SWS | 00-VSWS608 | SERVICE WATER TO CHLORINE ANALYZER | SERVICE WATER TANK AREA | NO DATA | NO DATA | INSTRUMENTATION | NO DATA | SWS | PD-391 | OPEN | CLOSED | WATER | 0.75" | 372.0 | 2008.0 | V | NO DATA
BOP | NO | SCR | 00-AQA-CPL-01 | AQA AMMONIA FORWARDING SYS 480VAC | 02-LVB-PPL-1211, BR 7 HRSG MCC ENCLOSURE | NO DATA | NO DATA | NO DATA | 480 V CIRCUIT BREACKER | NO DATA | NO DATA | CLOSED | OPEN | NO DATA | NO DATA | 4326.0 | 8.0 | ELECTR | NO DATA
BOP | NO | SCR/AMMONIA TANKS | 00-VAQA602 | AQA TANK 1 DRAIN ISO | AMMONIA TANK AREA | NO DATA | NO DATA | AQA TANK 1 DRAIN ISO | NO DATA | AQA | PD-780 | CLOSED | OPEN | 19% AQUEOUS AMMONIA | 2" | 12.0 | 731.0 | V | NO DATA
BOP | NO | SCR/AMMONIA TANKS | 00-VAQA607 | AQA TANK 1 FORWARDING PUMPS DRAIN ISO | AMMONIA TANK AREA | NO DATA | NO DATA | AQA TANK 1 FORWARDING PUMPS DRAIN ISO | NO DATA | AQA | PD-780 | CLOSED | OPEN | 19% AQUEOUS AMMONIA | 0.75" | 16.0 | 735.0 | V | NO DATA
BOP | NO | SCR/AMMONIA TANKS | 00-VAQA603 | TANK 2 DRAIN ISO | AMMONIA TANK AREA | NO DATA | NO DATA | TANK 2 DRAIN ISO | NO DATA | AQA | PD-781 | CLOSED | OPEN | 19% AQUEOUS AMMONIA | 2" | 13.0 | 732.0 | V | NO DATA
BOP | NO | SCR/AMMONIA TANKS | 00-VAQA690 | TANK 2 FORWARDING PUMP LINE DRAIN ISO | AMMONIA TANK AREA | NO DATA | NO DATA | TANK 2 FORWARDING PUMP LINE DRAIN ISO | NO DATA | AQA | PD-781 | CLOSED | OPEN | 19% AQUEOUS AMMONIA | 0.75" | 35.0 | 755.0 | V | NO DATA
BOP | NO | SCR/AMMONIA TANKS | 00-VAQA640 | TANK 1 PUMP RECIRC VENT ISO | AMMONIA TANK AREA | NO DATA | NO DATA | TANK 1 PUMP RECIRC VENT ISO | NO DATA | AQA | PD-780 | CLOSED | OPEN | 19% AQUEOUS AMMONIA | 0.75" | 27.0 | 746.0 | V | NO DATA
BOP | NO | SCR/AMMONIA TANKS | 00-VAQA611 | TANK 1 UNLOADING STATION ISO | AMMONIA TANK AREA | NO DATA | NO DATA | TANK 1 UNLOADING STATION ISO | NO DATA | AQA | PD-780 | CLOSED | CLOSED | 19% AQUEOUS AMMONIA | 2" | 19.0 | 738.0 | V | NO DATA
BOP | NO | SCR/AMMONIA TANKS | 00-VAQA636 | TANK 1 UNLOADING STATION VAPOR RETURN ISO | AMMONIA TANK AREA | NO DATA | NO DATA | TANK 1 UNLOADING STATION VAPOR RETURN ISO | NO DATA | AQA | PD-780 | CLOSED | CLOSED | 19% AQUEOUS AMMONIA | 1.5" | 26.0 | 745.0 | V | NO DATA
BOP | NO | SCR/AMMONIA TANKS | 00-VAQA681 | TANK 2 PUMP RECIRC VENT ISO | AMMONIA TANK AREA | NO DATA | NO DATA | TANK 2 PUMP RECIRC VENT ISO | NO DATA | AQA | PD-781 | CLOSED | OPEN | 19% AQUEOUS AMMONIA | 0.75" | 32.0 | 752.0 | V | NO DATA
BOP | NO | SCR/AMMONIA TANKS | 00-VAQA600 | TANK 2 UNLOADING STATION ISO | AMMONIA TANK AREA | NO DATA | NO DATA | TANK 2 UNLOADING STATION ISO | NO DATA | AQA | PD-781 | CLOSED | CLOSED | 19% AQUEOUS AMMONIA | 2" | 10.0 | 729.0 | V | NO DATA
BOP | NO | SCR/AMMONIA TANKS | 00-VAQA601 | TANK 2 UNLOADING STATION VAPOR RETURN ISO | AMMONIA TANK AREA | NO DATA | NO DATA | TANK 2 UNLOADING STATION VAPOR RETURN ISO | NO DATA | AQA | PD-781 | CLOSED | CLOSED | 19% AQUEOUS AMMONIA | 1.5" | 11.0 | 730.0 | V | NO DATA
BOP | NO | SCR/AMMONIA TANKS | 00-VAQA625 | TANK 1 PUMP RECIRC DRAIN ISO | AMMONIA TANK AREA | NO DATA | NO DATA | TANK 1 PUMP RECIRC DRAIN ISO | NO DATA | AQA | PD-780 | CLOSED | OPEN | 19% AQUEOUS AMMONIA | 0.75" | 23.0 | 742.0 | V | NO DATA
BOP | NO | SCR/AMMONIA TANKS | 00-VAQA631 | TANK 2 PUMP RECIRC DRAIN ISO | AMMONIA TANK AREA | NO DATA | NO DATA | TANK 2 PUMP RECIRC DRAIN ISO | NO DATA | AQA | PD-781 | CLOSED | OPEN | 19% AQUEOUS AMMONIA | 0.75" | 25.0 | 744.0 | V | NO DATA
BOP | NO | SCR/AMMONIA TANKS | 00-VAQA680 | TANK 2 FORWARDING PUMPS ISO DOWNSTREAM OF DRAIN | AMMONIA TANK AREA | NO DATA | NO DATA | TANK 2 FORWARDING PUMPS ISO DOWNSTREAM OF DRAIN | NO DATA | AQA | PD-781 | OPEN | CLOSED | 19% AQUEOUS AMMONIA | 1" | 31.0 | 751.0 | V | NO DATA
BOP | NO | SCR/AMMONIA TANKS | 00-VAQA643 | TANK 2 FORWARDING PUMPS ISO UPSTREAM OF DRAIN | AMMONIA TANK AREA | NO DATA | NO DATA | TANK 2 FORWARDING PUMPS ISO UPSTREAM OF DRAIN | NO DATA | AQA | PD-781 | OPEN | CLOSED | 19% AQUEOUS AMMONIA | 1" | 28.0 | 747.0 | V | NO DATA
BOP | NO | SCR/AMMONIA TANKS | 00-VAQA617 | AQA FORWARDING PUMP SKID ISO | AMMONIA TANK AREA | NO DATA | NO DATA | AQA FORWARDING PUMP SKID ISO | NO DATA | AQA | PD-782 | OPEN | CLOSED | 19% AQUEOUS AMMONIA | 1" | 21.0 | 740.0 | V | NO DATA
BOP | NO | SCR/AMMONIA TANKS | 00-VAQA605 | AQA TANK 1 FORWARDING PUMPS ISO UPSTREAM OF DRAIN | AMMONIA TANK AREA | NO DATA | NO DATA | AQA TANK 1 FORWARDING PUMPS ISO UPSTREAM OF DRAIN | NO DATA | AQA | PD-780 | OPEN | CLOSED | 19% AQUEOUS AMMONIA | 1" | 14.0 | 733.0 | V | NO DATA
BOP | NO | SCR/AMMONIA TANKS | 00-VAQA606 | TANK 1 FORWARDING PUMPS ISO DOWNSTREAM OF DRAIN | AMMONIA TANK AREA | NO DATA | NO DATA | TANK 1 FORWARDING PUMPS ISO DOWNSTREAM OF DRAIN | NO DATA | AQA | PD-780 | OPEN | CLOSED | 19% AQUEOUS AMMONIA | 1" | 15.0 | 734.0 | V | NO DATA
BOP | NO | SCR/AMMONIA TANKS | 00-VAQA612 | TANK 1 PUMP RECIRC ISO DOWNSTREAM OF DRAIN | AMMONIA TANK AREA | NO DATA | NO DATA | TANK 1 PUMP RECIRC ISO DOWNSTREAM OF DRAIN | NO DATA | AQA | PD-780 | OPEN | CLOSED | 19% AQUEOUS AMMONIA | 0.75" | 20.0 | 739.0 | V | NO DATA
BOP | NO | SCR/AMMONIA TANKS | 00-VAQA621 | TANK 1 PUMP RECIRC ISO UPSTREAM OF DRAIN | AMMONIA TANK AREA | NO DATA | NO DATA | TANK 1 PUMP RECIRC ISO UPSTREAM OF DRAIN | NO DATA | AQA | PD-780 | OPEN | CLOSED | 19% AQUEOUS AMMONIA | 0.75" | 22.0 | 741.0 | V | NO DATA
BOP | NO | SCR/AMMONIA TANKS | 00-VAQA687 | TANK 2 PUMP RECIRC ISO DOWNSTREAM OF DRAIN | AMMONIA TANK AREA | NO DATA | NO DATA | TANK 2 PUMP RECIRC ISO DOWNSTREAM OF DRAIN | NO DATA | AQA | PD-781 | OPEN | CLOSED | 19% AQUEOUS AMMONIA | 0.75" | 34.0 | 754.0 | V | NO DATA
BOP | NO | SCR/AMMONIA TANKS | 00-VAQA685 | TANK 2 PUMP RECIRC ISO UPSTREAM OF DRAIN | AMMONIA TANK AREA | NO DATA | NO DATA | TANK 2 PUMP RECIRC ISO UPSTREAM OF DRAIN | NO DATA | AQA | PD-781 | OPEN | CLOSED | 19% AQUEOUS AMMONIA | 0.75" | 33.0 | 753.0 | V | NO DATA
BOP | NO | SWS | 00-SWS-CPL-01 | SWS CPL MAIN PWR FEED - PWR CABLE | 02-LVB-PPL-1218, BR 6 NE CORNER OF RO BLDG | NO DATA | NO DATA | NO DATA | 480 V CIRCUIT BREACKER | NO DATA | NO DATA | CLOSED | OPEN | NO DATA | NO DATA | 4374.0 | 710.0 | ELECTR | NO DATA
BOP | NO | SWS/CHLORINE PUMP | 00-VDWT908 | CHLORINE HEADER DRAIN VALVE | WATER TREATMENT BUILDING | NO DATA | RO | NO DATA | MANUAL | DWT | 3000D | CLOSED | OPEN | NO DATA | 1/2" | 3607.0 | 1276.0 | V | NO DATA
BOP | NO | SWS/CHLORINE PUMP | 00-VDWT905 | CHLORINE PUMP "A" DISCHARGE DRAIN ISO | WATER TREATMENT BUILDING | NO DATA | RO | NO DATA | MANUAL | DWT | 3000D | CLOSED | OPEN | NO DATA | 1/2" | 3600.0 | 1273.0 | V | NO DATA
BOP | NO | SWS/CHLORINE PUMP | 00-VDWT906 | CHLORINE PUMP "A" SUCTION DRAIN ISO | WATER TREATMENT BUILDING | NO DATA | RO | NO DATA | MANUAL | DWT | 3000D | CLOSED | OPEN | NO DATA | 1/2" | 3598.0 | 1274.0 | V | NO DATA
BOP | NO | SWS/CHLORINE PUMP | 00-VDWT903 | CHLORINE PUMP "B" DISCHARGE DRAIN ISO | WATER TREATMENT BUILDING | NO DATA | RO | NO DATA | MANUAL | DWT | 3000D | CLOSED | OPEN | NO DATA | 1/2" | 3604.0 | 1271.0 | V | NO DATA
BOP | NO | SWS/CHLORINE PUMP | 00-VDWT904 | CHLORINE PUMP "B" SUCTION DRAIN ISO | WATER TREATMENT BUILDING | NO DATA | RO | NO DATA | MANUAL | DWT | 3000D | CLOSED | OPEN | NO DATA | 1/2" | 3602.0 | 1272.0 | V | NO DATA
BOP | NO | SWS/CHLORINE PUMP | 00-VDWT900 | CHLORINE PUMP "A" SUCTION ISO | WATER TREATMENT BUILDING | NO DATA | RO | NO DATA | MANUAL | DWT | 3000D | OPEN | CLOSED | NO DATA | 1/2" | 3597.0 | 1268.0 | V | NO DATA
BOP | NO | SWS/CHLORINE PUMP | 00-VDWT901 | CHLORINE PUMP "B" SUCTION ISO | WATER TREATMENT BUILDING | NO DATA | RO | NO DATA | MANUAL | DWT | 3000D | OPEN | CLOSED | NO DATA | 1/2" | 3601.0 | 1269.0 | V | NO DATA
BOP | NO | SWS/CHLORINE PUMP | 00-VDWT902 | CHLORINE HEADER SUPPLY ISOLATION | WATER TREATMENT BUILDING | NO DATA | RO | NO DATA | MANUAL | DWT | 3000D | OPEN | CLOSED | NO DATA | 1/2" | 3606.0 | 1270.0 | V | NO DATA
BOP | NO | SWS/CHLORINE PUMP | 00-VDWT909 | CHLORINE PUMP "A" DISCHARGE ISO | WATER TREATMENT BUILDING | NO DATA | RO | NO DATA | MANUAL | DWT | 3000D | OPEN | CLOSED | NO DATA | 1/2" | 3599.0 | 1277.0 | V | NO DATA
BOP | NO | SWS/CHLORINE PUMP | 00-VDWT910 | CHLORINE PUMP "B" DISCHARGE ISO | WATER TREATMENT BUILDING | NO DATA | RO | NO DATA | MANUAL | DWT | 3000D | OPEN | CLOSED | NO DATA | 1/2" | 3603.0 | 1278.0 | V | NO DATA
BOP | NO | SWS/SW PMP A | 00-SWS-MPM-01A | SERVICE WATER PUMP MOTOR A | HRSG-2 ENCLSURE 480V MCC 121, CUBICLE 03FM | NO DATA | NO DATA | NO DATA | 480 V MOLDED CASE BREAKER | NO DATA | NO DATA | CLOSED | OPEN | NO DATA | NO DATA | 4262.0 | 711.0 | ELECTR | NO DATA
BOP | NO | SWS/SW PMP B | 00-SWS-MPM-01B | SERVICE WATER PUMP MTR B | HRSG-2 ENCLSURE 480V MCC 221, CUBICLE 3FM | NO DATA | NO DATA | NO DATA | 480 V MOLDED CASE BREAKER | NO DATA | NO DATA | CLOSED | OPEN | NO DATA | NO DATA | 4293.0 | 712.0 | ELECTR | NO DATA
BOP | NO | SWS/SW PUMPS | 00-VSWS686 | RECIRC CV LINE DRAIN | SERVICE WATER TANK AREA | NO DATA | NO DATA | DRAIN | NO DATA | SWS | PD-391 | CLOSED | OPEN | WATER | 0.75" | 423.0 | 2059.0 | V | NO DATA
BOP | NO | SWS/SW PUMPS | 00-VSWS809 | SERVICE WATER PUMP "A" CASEING DRAIN ISOLATION | SERVICE WATER TANK AREA | NO DATA | NO DATA | DRAIN VALVE | GATE | SWPUMP | JJ05792-02-PI | CLOSED | OPEN | SERVICE WATER | 3/4" | 3630.0 | 2080.0 | V | NO DATA
BOP | NO | SWS/SW PUMPS | 00-VSWS810 | SERVICE WATER PUMP "A" CATCH PAN DRAIN ISOLATION | SERVICE WATER TANK AREA | NO DATA | NO DATA | DRAIN VALVE | GATE | SWPUMP | JJ05792-02-PI | CLOSED | OPEN | SERVICE WATER | 3/4" | 3631.0 | 2081.0 | V | NO DATA
BOP | NO | SWS/SW PUMPS | 00-VSWS807 | SERVICE WATER PUMP "A" DISCHARGE LINE DRAIN ISOLATION | SERVICE WATER TANK AREA | NO DATA | NO DATA | DRAIN VALVE | GATE | SWPUMP | JJ05792-02-PI | CLOSED | OPEN | SERVICE WATER | 3/4" | 3633.0 | 2078.0 | V | NO DATA
BOP | NO | SWS/SW PUMPS | 00-VSWS801 | SERVICE WATER PUMP "A" STRAINER DRAIN ISOLATION | SERVICE WATER TANK AREA | NO DATA | NO DATA | DRAIN VALVE | GATE | SWPUMP | JJ05792-02-PI | CLOSED | OPEN | SERVICE WATER | 3/4" | 3629.0 | 2072.0 | V | NO DATA
BOP | NO | SWS/SW PUMPS | 00-VSWS820 | SERVICE WATER PUMP "B" CASEING DRAIN ISOLATION | SERVICE WATER TANK AREA | NO DATA | NO DATA | DRAIN VALVE | GATE | SWPUMP | JJ05792-02-PI | CLOSED | OPEN | SERVICE WATER | 3/4" | 3638.0 | 2091.0 | V | NO DATA
BOP | NO | SWS/SW PUMPS | 00-VSWS818 | SERVICE WATER PUMP "B" DISCHARGE LINE DRAIN ISOLATION | SERVICE WATER TANK AREA | NO DATA | NO DATA | DRAIN VALVE | GATE | SWPUMP | JJ05792-02-PI | CLOSED | OPEN | SERVICE WATER | 3/4" | 3641.0 | 2089.0 | V | NO DATA
BOP | NO | SWS/SW PUMPS | 00-VSWS812 | SERVICE WATER PUMP "B" STRAINER DRAIN ISOLATION | SERVICE WATER TANK AREA | NO DATA | NO DATA | DRAIN VALVE | GATE | SWPUMP | JJ05792-02-PI | CLOSED | OPEN | SERVICE WATER | 3/4" | 3637.0 | 2083.0 | V | NO DATA
BOP | NO | SWS/SW PUMPS | 00-VSWS682 | SERVICE WATER MIN FLOW TO TANK VENT | SERVICE WATER TANK AREA | NO DATA | NO DATA | VENT | NO DATA | SWS | PD-391 | CLOSED | OPEN | WATER | 0.75" | 419.0 | 2055.0 | V | NO DATA
BOP | NO | SWS/SW PUMPS | 00-VSWS805 | SERVICE WATER PUMP "A" DISCHARGE LINE VENT ISOLATION | SERVICE WATER TANK AREA | NO DATA | NO DATA | VENT VALVE | GLOBE | SWPUMP | JJ05792-02-PI | CLOSED | OPEN | SERVICE WATER | 3/4" | 3632.0 | 2076.0 | V | NO DATA
BOP | NO | SWS/SW PUMPS | 00-VSWS802 | SERVICE WATER PUMP "A" SUCTION LINE VENT ISOLATION | SERVICE WATER TANK AREA | NO DATA | NO DATA | VENT VALVE | GLOBE | SWPUMP | JJ05792-02-PI | CLOSED | OPEN | SERVICE WATER | 3/4" | 3628.0 | 2073.0 | V | NO DATA
BOP | NO | SWS/SW PUMPS | 00-VSWS816 | SERVICE WATER PUMP "B" DISCHARGE LINE VENT ISOLATION | SERVICE WATER TANK AREA | NO DATA | NO DATA | VENT VALVE | GLOBE | SWPUMP | JJ05792-02-PI | CLOSED | OPEN | SERVICE WATER | 3/4" | 3640.0 | 2087.0 | V | NO DATA
BOP | NO | SWS/SW PUMPS | 00-VSWS813 | SERVICE WATER PUMP "B" SUCTION LINE VENT ISOLATION | SERVICE WATER TANK AREA | NO DATA | NO DATA | VENT VALVE | GLOBE | SWPUMP | JJ05792-02-PI | CLOSED | OPEN | SERVICE WATER | 3/4" | 3636.0 | 2084.0 | V | NO DATA
BOP | NO | SWS/SW PUMPS | 00-VSWS680 | RECIRC CV BYPASS | SERVICE WATER TANK AREA | NO DATA | NO DATA | RECIRC CV BYPASS | NO DATA | SWS | PD-391 | OPEN | CLOSED | WATER | 4" | 417.0 | 2053.0 | V | NO DATA
BOP | NO | SWS/SW PUMPS | 00-VSWS672 | RECIRC CV ISOLATION | SERVICE WATER TANK AREA | NO DATA | NO DATA | RECIRC CV ISOLATION | NO DATA | SWS | PD-391 | OPEN | CLOSED | WATER | 6" | 412.0 | 2048.0 | V | NO DATA
BOP | NO | SWS/SW PUMPS | 00-VSWS676 | RECIRC CV ISOLATION | SERVICE WATER TANK AREA | NO DATA | NO DATA | RECIRC CV ISOLATION | NO DATA | SWS | PD-391 | OPEN | CLOSED | WATER | 6" | 414.0 | 2050.0 | V | NO DATA
BOP | NO | SWS/SW PUMPS | 00-VSWS808 | SERVICE WATER PUMP "A" DISCHARGE ISOLATION | SERVICE WATER TANK AREA | NO DATA | NO DATA | ISO | BUTTERFLY | SWPUMP | JJ05792-02-PI | OPEN | CLOSED | SERVICE WATER | 10" | 3634.0 | 2079.0 | V | NO DATA
BOP | NO | SWS/SW PUMPS | 00-VSWS800 | SERVICE WATER PUMP "A" SUCTION ISOLATION | SERVICE WATER TANK AREA | NO DATA | NO DATA | ISO | BUTTERFLY | SWPUMP | JJ05792-02-PI | OPEN | CLOSED | SERVICE WATER | 12" | 3627.0 | 2071.0 | V | NO DATA
BOP | NO | SWS/SW PUMPS | 00-VSWS819 | SERVICE WATER PUMP "B" DISCHARGE ISOLATION | SERVICE WATER TANK AREA | NO DATA | NO DATA | ISO | BUTTERFLY | SWPUMP | JJ05792-02-PI | OPEN | CLOSED | SERVICE WATER | 10" | 3642.0 | 2090.0 | V | NO DATA
BOP | NO | SWS/SW PUMPS | 00-VSWS811 | SERVICE WATER PUMP "B" SUCTION ISOLATION | SERVICE WATER TANK AREA | NO DATA | NO DATA | ISO | BUTTERFLY | SWPUMP | JJ05792-02-PI | OPEN | CLOSED | SERVICE WATER | 12" | 3635.0 | 2082.0 | V | NO DATA
BOP | NO | SWS/SW PUMPS | 00-VSWS618 | SWS TANK ISOLATION - PUMP SUCTION | SERVICE WATER TANK AREA | NO DATA | NO DATA | SWS TANK ISOLATION - PUMP SUCTION | NO DATA | SWS | PD-390 | OPEN | CLOSED | WATER | 10" | 382.0 | 2018.0 | V | NO DATA
BOP | NO | SWS/TANK | 00-VSWS692 | POTABLE WATER MAKEUP DRAIN VALVE | SERVICE WATER TANK AREA | NO DATA | NO DATA | DRAIN | NO DATA | SWS | PD-390 | CLOSED | OPEN | WATER | 0.75" | 428.0 | 2064.0 | V | NO DATA
BOP | NO | SWS/TANK | 00-VSWS610 | SWS TANK 6" DRAIN | SERVICE WATER TANK AREA | NO DATA | NO DATA | SWS TANK DRAIN | NO DATA | SWS | PD-390 | CLOSED | OPEN | WATER | 6" | 374.0 | 2010.0 | V | NO DATA
BOP | NO | SWS/TANK | 00-VSWS622 | POTABLE WATER MAKEUP CV BYPASS | SERVICE WATER TANK AREA | NO DATA | NO DATA | POTABLE WATER MAKEUP CV BYPASS | NO DATA | SWS | PD-390 | CLOSED | CLOSED | WATER | 4" | 386.0 | 2022.0 | V | NO DATA
BOP | NO | SWS/TANK | 00-VSWS624 | POTABLE WATER MAKEUP CV ISOLATION | SERVICE WATER TANK AREA | NO DATA | NO DATA | POTABLE WATER MAKEUP CV ISOLATION | NO DATA | SWS | PD-390 | OPEN | CLOSED | WATER | 6" | 388.0 | 2024.0 | V | NO DATA
BOP | NO | SWS/TANK | 00-VSWS694 | POTABLE WATER MAKEUP CV ISOLATION | SERVICE WATER TANK AREA | NO DATA | NO DATA | POTABLE WATER MAKEUP CV ISOLATION | NO DATA | SWS | PD-390 | OPEN | CLOSED | WATER | 6" | 429.0 | 2065.0 | V | NO DATA
BOP | NO | SWS/TANK | 00-VSWS696 | SERVICE WATER TANK ISOLATION - POTABLE MAKEUP | SERVICE WATER TANK AREA | NO DATA | NO DATA | SWS TANK ISOLATION - POTABLE MAKEUP | NO DATA | SWS | PD-390 | OPEN | CLOSED | WATER | 6" | 431.0 | 2067.0 | V | NO DATA
BOP | NO | SWS/TANK | 00-VSWS605 | SWS TANK ISOLATION - PUMP RECIRC | SERVICE WATER TANK AREA | NO DATA | NO DATA | SWS TANK ISOLATION - PUMP RECIRC | NO DATA | SWS | PD-390 | OPEN | CLOSED | WATER | 6" | 369.0 | 2005.0 | V | NO DATA
BOP | NO | SWS/TANK/CHLORINE PUMP | 00-VDWT650F | SODIUM HYPOCHLORITE DISCHARGE ISOLATION | SERVICE WATER TANK AREA | NO DATA | NO DATA | NO DATA | VALVE | NO DATA | NO DATA | OPEN | CLOSED | NO DATA | NO DATA | 5821.0 | 1073.0 | V | NO DATA
BOP | PRINTING | SWS/TANK/FIRE PROTECTION/FIRE PUMPS | 00-VFPS656 | DIESEL FIRE PUMP RECERC BLOCK VALVE | FIRE PUMP ECLOSURE | NO DATA | NO DATA | FIRE WATER/SERVICE WATER TANK ISOLATION | GATE VALVE | FPS | PD-390 | CLOSED | CLOSED | WATER | 14" | 5640.0 | 1722.0 | V | NO DATA
BOP | PRINTING | SWS/TANK/FIRE PROTECTION/FIRE PUMPS | 00-VFPS805 | ELECTRIC FIRE PUMP RECERC VALVE | FIRE PUMP ECLOSURE | NO DATA | NO DATA | NO DATA | BUTTERFLY VALVE | NO DATA | NO DATA | CLOSED | CLOSED | NO DATA | NO DATA | 5636.0 | 1732.0 | V | NO DATA
BOP | PRINTING | SWS/TANK/FIRE PROTECTION/FIRE PUMPS | 00-VFPS820 | DIESEL FIRE PUMP FUEL SUPPLY ISO | FIRE PUMP ECLOSURE | NO DATA | NO DATA | NO DATA | NO DATA | NO DATA | NO DATA | OPEN | CLOSED | NO DATA | NO DATA | NO DATA | NO DATA | NO DATA | NO DATA
BOP | PRINTING | SWS/TANK/FIRE PROTECTION/FIRE PUMPS | 00-VFPS806 | DIESEL FIRE PUMP RECERC ISO | FIRE PUMP ECLOSURE | NO DATA | NO DATA | NO DATA | NO DATA | NO DATA | NO DATA | OPEN | CLOSED | NO DATA | NO DATA | NO DATA | NO DATA | NO DATA | NO DATA
BOP | PRINTING | SWS/TANK/FIRE PROTECTION/FIRE PUMPS | 00-VFPS817 | DIESEL FIRE PUMP SUCTION ISO | FIRE PUMP ECLOSURE | NO DATA | NO DATA | NO DATA | NO DATA | NO DATA | NO DATA | OPEN | CLOSED | NO DATA | NO DATA | NO DATA | NO DATA | NO DATA | NO DATA
BOP | PRINTING | SWS/TANK/FIRE PROTECTION/FIRE PUMPS | 00-VFPS808 | FIRE PUMP RECIRC ISO AFTER FLOW TRANSMITTER | FIRE PUMP ECLOSURE | NO DATA | NO DATA | NO DATA | NO DATA | NO DATA | NO DATA | OPEN | CLOSED | NO DATA | NO DATA | NO DATA | NO DATA | NO DATA | NO DATA
BOP | PRINTING | SWS/TANK/FIRE PROTECTION/FIRE PUMPS | 00-VFPS803 | DIESEL FIRE PUMP INLET SUCTION VALVE | FIRE PUMP ECLOSURE | NO DATA | NO DATA | NO DATA | GATE VALVE | NO DATA | NO DATA | OPEN | CLOSED | NO DATA | NO DATA | 5638.0 | 1730.0 | V | NO DATA
BOP | PRINTING | SWS/TANK/FIRE PROTECTION/FIRE PUMPS | 00-VFPS804 | DIESEL FIRE PUMP OUTLET BLOCK VALVE | FIRE PUMP ECLOSURE | NO DATA | NO DATA | NO DATA | GATE VALVE | NO DATA | NO DATA | OPEN | CLOSED | NO DATA | NO DATA | 5639.0 | 1731.0 | V | NO DATA
BOP | PRINTING | SWS/TANK/FIRE PROTECTION/FIRE PUMPS | 00-VFPS635 | DIESEL FIRE PUMP TANK SUCTION | FIRE PUMP ECLOSURE | NO DATA | NO DATA | FIRE WATER/SERVICE WATER TANK ISOLATION | GATE VALVE | FPS | PD-390 | OPEN | CLOSED | WATER | 12" | 5637.0 | 1717.0 | V | NO DATA
BOP | PRINTING | SWS/TANK/FIRE PROTECTION/FIRE PUMPS | 00-VFPS802 | ELECTRIC FIRE PUMP DISCHARGE VALVE | FIRE PUMP ECLOSURE | NO DATA | NO DATA | NO DATA | NO DATA | NO DATA | NO DATA | OPEN | CLOSED | NO DATA | NO DATA | 5632.0 | 1729.0 | V | NO DATA
BOP | PRINTING | SWS/TANK/FIRE PROTECTION/FIRE PUMPS | 00-VFPS801 | ELECTRIC FIRE PUMP INLET BLOCK VALVE | FIRE PUMP ECLOSURE | NO DATA | NO DATA | NO DATA | GATE VALVE | NO DATA | NO DATA | OPEN | CLOSED | NO DATA | NO DATA | 5631.0 | 1728.0 | V | NO DATA
BOP | PRINTING | SWS/TANK/FIRE PROTECTION/FIRE PUMPS | 00-VFPS680 | ELECTRIC FIRE PUMP SUCTION VALVE | FIRE PUMP ECLOSURE | NO DATA | NO DATA | FIRE WATER/SERVICE WATER TANK ISOLATION | GATE VALVE | FPS | PD-390 | OPEN | CLOSED | WATER | 12" | 5630.0 | 1726.0 | V | NO DATA
BOP | PRINTING | SWS/TANK/FIRE PROTECTION/FIRE PUMPS | 00-VFPS809 | ELECTRIC JOCKEY PUMP INLET VALVE | FIRE PUMP ECLOSURE | NO DATA | NO DATA | JOCKEY PUMP SUCTION SHUT-OFF | VALVE | FIRESYSTEM | QZ0386‐P&ID | OPEN | CLOSED | WATER | 1.25 | 5642.0 | 1733.0 | V | NO DATA
BOP | PRINTING | SWS/TANK/FIRE PROTECTION/FIRE PUMPS | 00-VFPS810 | ELECTRIC JOCKEY PUMP OUTLET BLOCK VALVE | FIRE PUMP ECLOSURE | NO DATA | NO DATA | NO DATA | VALVE | NO DATA | NO DATA | OPEN | CLOSED | NO DATA | NO DATA | 5643.0 | 1734.0 | V | NO DATA
BOP | NO | TEMPERING SKID | 00-VPWS822 | TEMPERING SKID DRAIN ISOLATION | WATER TREATMENT BUILDING | NO DATA | NO DATA | NO DATA | NO DATA | NO DATA | NO DATA | CLOSED | OPEN | NO DATA | NO DATA | 3625.0 | 1975.0 | V | NO DATA
BOP | NO | TEMPERING SKID | 00-PWS-CPL-01 | POTABLE WATER TEMPERING SKID FEED A | HRSG-2 ENCLSURE 480V MCC 121, CUBICLE 15FC(L) | NO DATA | NO DATA | NO DATA | 480 V MOLDED CASE BREAKER | NO DATA | NO DATA | CLOSED | OPEN | NO DATA | NO DATA | 4290.0 | 658.0 | ELECTR | NO DATA
BOP | NO | TEMPERING SKID | 00-PWS-CPL-01 | POTABLE WATER TEMPERING SKID FEED B | HRSG-2 ENCLSURE 480V MCC 221, CUBICLE 14FM(L) | NO DATA | NO DATA | NO DATA | 480 V MOLDED CASE BREAKER | NO DATA | NO DATA | CLOSED | OPEN | NO DATA | NO DATA | 4317.0 | 659.0 | ELECTR | NO DATA
BOP | NO | TEMPERING SKID | 00-VPWS803 | TEMPERING WATER BOOSTER PUMPS BYPASS VALVE | WATER TREATMENT BUILDING | NO DATA | NO DATA | NO DATA | NO DATA | NO DATA | NO DATA | CLOSED | CLOSED | NO DATA | NO DATA | 3613.0 | 1965.0 | V | NO DATA
BOP | NO | TEMPERING SKID | 00-VPWS824 | TEMPERING WATER SKID WATER HEATER VENT | WATER TREATMENT BUILDING | NO DATA | NO DATA | NO DATA | NO DATA | NO DATA | NO DATA | CLOSED | OPEN | NO DATA | NO DATA | 3623.0 | 1977.0 | V | NO DATA
BOP | NO | TEMPERING SKID | 00-VPWS820 | COLD WATER SUPPLY TO TEMPERING VALVE ISOLATION | WATER TREATMENT BUILDING | NO DATA | NO DATA | NO DATA | NO DATA | NO DATA | NO DATA | OPEN | CLOSED | NO DATA | NO DATA | 3619.0 | 1974.0 | V | NO DATA
BOP | NO | TEMPERING SKID | 00-VPWS825 | HOT WATER SUPPLY TO TEMPERING VALVE ISOLATION | WATER TREATMENT BUILDING | NO DATA | NO DATA | NO DATA | NO DATA | NO DATA | NO DATA | OPEN | CLOSED | NO DATA | NO DATA | 3620.0 | 1978.0 | V | NO DATA
BOP | NO | TEMPERING SKID | 00-VPWS826 | SHOWER LOOP PRESSURE REGULATOR INLET ISOLATION | WATER TREATMENT BUILDING | NO DATA | NO DATA | NO DATA | NO DATA | NO DATA | NO DATA | OPEN | CLOSED | NO DATA | NO DATA | 3622.0 | 1979.0 | V | NO DATA
BOP | NO | TEMPERING SKID | 00-VPWS810 | SHOWER LOOP RETURN ISO | WATER TREATMENT BUILDING | NO DATA | NO DATA | NO DATA | NO DATA | NO DATA | NO DATA | OPEN | CLOSED | NO DATA | NO DATA | 3614.0 | 1969.0 | V | NO DATA
BOP | NO | TEMPERING SKID | 00-VPWS828 | SHOWER LOOP SUPPLY ISOLATION | WATER TREATMENT BUILDING | NO DATA | NO DATA | NO DATA | NO DATA | NO DATA | NO DATA | OPEN | CLOSED | NO DATA | NO DATA | 3621.0 | 1980.0 | V | NO DATA
BOP | NO | TEMPERING SKID | 00-VPWS808 | TEMPERING WATER BOOSTER PUMP "A" DISCHARGE ISOLATION | WATER TREATMENT BUILDING | NO DATA | NO DATA | NO DATA | NO DATA | NO DATA | NO DATA | OPEN | CLOSED | NO DATA | NO DATA | 3609.0 | 1967.0 | V | NO DATA
BOP | NO | TEMPERING SKID | 00-VPWS802 | TEMPERING WATER BOOSTER PUMP "A" SUCTION ISOLATION | WATER TREATMENT BUILDING | NO DATA | NO DATA | NO DATA | NO DATA | NO DATA | NO DATA | OPEN | CLOSED | NO DATA | NO DATA | 3608.0 | 1964.0 | V | NO DATA
BOP | NO | TEMPERING SKID | 00-VPWS809 | TEMPERING WATER BOOSTER PUMP "B" DISCHARGE ISOLATION | WATER TREATMENT BUILDING | NO DATA | NO DATA | NO DATA | NO DATA | NO DATA | NO DATA | OPEN | CLOSED | NO DATA | NO DATA | 3611.0 | 1968.0 | V | NO DATA
BOP | NO | TEMPERING SKID | 00-VPWS804 | TEMPERING WATER BOOSTER PUMP "B" SUCTION ISOLATION | WATER TREATMENT BUILDING | NO DATA | NO DATA | NO DATA | NO DATA | NO DATA | NO DATA | OPEN | CLOSED | NO DATA | NO DATA | 3610.0 | 1966.0 | V | NO DATA
BOP | NO | TEMPERING SKID | 00-VPWS817 | TEMPERING WATER RECIRC PUMP "A" DISCHARGE ISOLATION | WATER TREATMENT BUILDING | NO DATA | NO DATA | NO DATA | NO DATA | NO DATA | NO DATA | OPEN | CLOSED | NO DATA | NO DATA | 3616.0 | 1972.0 | V | NO DATA
BOP | NO | TEMPERING SKID | 00-VPWS813 | TEMPERING WATER RECIRC PUMP "A" SUCTION ISOLATION | WATER TREATMENT BUILDING | NO DATA | NO DATA | NO DATA | NO DATA | NO DATA | NO DATA | OPEN | CLOSED | NO DATA | NO DATA | 3615.0 | 1970.0 | V | NO DATA
BOP | NO | TEMPERING SKID | 00-VPWS818 | TEMPERING WATER RECIRC PUMP "B" DISCHARGE ISOLATION | WATER TREATMENT BUILDING | NO DATA | NO DATA | NO DATA | NO DATA | NO DATA | NO DATA | OPEN | CLOSED | NO DATA | NO DATA | 3618.0 | 1973.0 | V | NO DATA
BOP | NO | TEMPERING SKID | 00-VPWS814 | TEMPERING WATER RECIRC PUMP "B" SUCTION ISOLATION | WATER TREATMENT BUILDING | NO DATA | NO DATA | NO DATA | NO DATA | NO DATA | NO DATA | OPEN | CLOSED | NO DATA | NO DATA | 3617.0 | 1971.0 | V | NO DATA
BOP | NO | TEMPERING SKID | 00-VPWS823 | TEMPERING WATER SKID BLADDER TANK ISOLATION | WATER TREATMENT BUILDING | NO DATA | NO DATA | NO DATA | NO DATA | NO DATA | NO DATA | OPEN | CLOSED | NO DATA | NO DATA | 3624.0 | 1976.0 | V | NO DATA
BOP | NO | TEMPERING SKID | 00-VPWS800 | TEMPERING WATER SKID POTABALE WATER SUPPLY ISOLATION | WATER TREATMENT BUILDING | NO DATA | NO DATA | NO DATA | NO DATA | NO DATA | NO DATA | OPEN | CLOSED | NO DATA | NO DATA | 3612.0 | 1963.0 | V | NO DATA
BOP | NO | UPS | 00-LVF-XFR-01 | UPS BYPASS TRANSFORMER | MVB, 01-LVB-SWB-171, BR 3 | NO DATA | NO DATA | NO DATA | 480 V CIRCUIT BREACKER | NO DATA | NO DATA | CLOSED | OPEN | NO DATA | NO DATA | 5220.0 | 450.0 | ELECTR | NO DATA
BOP | NO | UPS | 00-LVF-XFR-01 | UPS BYPASS TRANSFORMER | MVB, 02-LVB-SWB-271, BR 3 | NO DATA | NO DATA | NO DATA | 480 V CIRCUIT BREACKER | NO DATA | NO DATA | CLOSED | OPEN | NO DATA | NO DATA | 5254.0 | 452.0 | ELECTR | NO DATA
BOP | NO | WW | 00-DWT-CPL-01 | WT DRAINS SUMP PMP CPL FEED A 480VAC | 02-LVB-PPL-1218, BR 2 NE CORNER OF RO BLDG | NO DATA | NO DATA | NO DATA | 480 V CIRCUIT BREACKER | NO DATA | NO DATA | CLOSED | OPEN | NO DATA | NO DATA | 4372.0 | 82.0 | ELECTR | NO DATA
BOP | NO | WW | 00-DWT-CPL-01 | WT DRAINS SUMP PMP CPL FEED B 480VAC | 02-LVB-PPL-2214, BR 2/4/6NE CORNER OF RO BLDG | NO DATA | NO DATA | NO DATA | 480 V CIRCUIT BREACKER | NO DATA | NO DATA | CLOSED | OPEN | NO DATA | NO DATA | 4480.0 | 83.0 | ELECTR | NO DATA
BOP | NO | WW | 00-VPDR608 | MED VOLTAGE VAULT 01 SUMP PUMP "A" CHECK VALVE | UNDER MED VOLTAGE AREA | NO DATA | NO DATA | SUMP PUMP CHECK VALVE | NO DATA | PDR | PD-975 | CLOSED | OPEN | WATER | 2" | 335.0 | 1906.0 | V | NO DATA
BOP | NO | WW | 00-VPDR610 | MED VOLTAGE VAULT 01 SUMP PUMP "B" CHECK VALVE | UNDER MED VOLTAGE AREA | NO DATA | NO DATA | SUMP PUMP CHECK VALVE | NO DATA | PDR | PD-975 | CLOSED | OPEN | WATER | 2" | 337.0 | 1908.0 | V | NO DATA
BOP | NO | WW | 00-VPDR604 | MED VOLTAGE VAULT 02 SUMP PUMP "A" CHECK VALVE | UNDER MED VOLTAGE AREA | NO DATA | NO DATA | SUMP PUMP CHECK VALVE | NO DATA | PDR | PD-975 | CLOSED | OPEN | WATER | 2" | 331.0 | 1902.0 | V | NO DATA
BOP | NO | WW | 00-VPDR606 | MED VOLTAGE VAULT 02 SUMP PUMP "B" CHECK VALVE | UNDER MED VOLTAGE AREA | NO DATA | NO DATA | SUMP PUMP CHECK VALVE | NO DATA | PDR | PD-975 | CLOSED | OPEN | WATER | 2" | 333.0 | 1904.0 | V | NO DATA
BOP | NO | WW | 00-WDR-CPL-01 | WASTE WATER SUMP PUMPS A/B CONTROL PANEL | HRSG-1 ENCLOSURE MCC 111 CUBICLE 13FJ | NO DATA | NO DATA | NO DATA | 480 V MOLDED CASE BREAKER | NO DATA | NO DATA | CLOSED | OPEN | NO DATA | NO DATA | 3968.0 | 2108.0 | ELECTR | NO DATA
BOP | NO | WW | 00-WDR-CPL-01 | WASTE WATER SUMP PUMPS A/B CONTROL PANEL | HRSG-1 ENCLOSURE MCC 211 CUBICLE 10FK | NO DATA | NO DATA | NO DATA | 480 V MOLDED CASE BREAKER | NO DATA | NO DATA | CLOSED | OPEN | NO DATA | NO DATA | 3988.0 | 2109.0 | ELECTR | NO DATA
BOP | NO | WW | 00-VPDR609 | MED VOLTAGE VAULT 01 SUMP PUMP "A" BLOCK VALVE | UNDER MED VOLTAGE AREA | NO DATA | NO DATA | SUMP PUMP ISOLATION | NO DATA | PDR | PD-975 | OPEN | CLOSED | WATER | 2" | 336.0 | 1907.0 | V | NO DATA
BOP | NO | WW | 00-VPDR611 | MED VOLTAGE VAULT 01 SUMP PUMP "B" BLOCK VALVE | UNDER MED VOLTAGE AREA | NO DATA | NO DATA | SUMP PUMP ISOLATION | NO DATA | PDR | PD-975 | OPEN | CLOSED | WATER | 2" | 338.0 | 1909.0 | V | NO DATA
BOP | NO | WW | 00-VPDR605 | MED VOLTAGE VAULT 02 SUMP PUMP "A" BLOCK VALVE | UNDER MED VOLTAGE AREA | NO DATA | NO DATA | SUMP PUMP ISOLATION | NO DATA | PDR | PD-975 | OPEN | CLOSED | WATER | 2" | 332.0 | 1903.0 | V | NO DATA
BOP | NO | WW | 00-VPDR607 | MED VOLTAGE VAULT 02 SUMP PUMP "B" BLOCK VALVE | UNDER MED VOLTAGE AREA | NO DATA | NO DATA | SUMP PUMP ISOLATION | NO DATA | PDR | PD-975 | OPEN | CLOSED | WATER | 2" | 334.0 | 1905.0 | V | NO DATA
BOP | NO | WW | 00-VDWT644 | WT BUILDING SUMP PUMP A EFFLUENT ISO | RO BUILDING AREA | NO DATA | NO DATA | WT BUILDING SUMP PUMP A EFFLUENT ISO | NO DATA | DWT | PD-378 | OPEN | CLOSED | WATER | 3" | 91.0 | 1069.0 | V | NO DATA
BOP | HUNG | WW | 00-VDWT646 | WT BUILDING SUMP PUMP B EFFLUENT ISO | RO BUILDING AREA | NO DATA | NO DATA | WT BUILDING SUMP PUMP B EFFLUENT ISO | NO DATA | DWT | PD-378 | OPEN | CLOSED | WATER | 3" | 93.0 | 1071.0 | V | NO DATA
BOP | NO | WW SUMP | 00-VSWS619 | SERVICE WATER TO WASTE WATER QUENCH SPRAY DRAIN | WASTE WATER AREA | NO DATA | NO DATA | DRAIN | NO DATA | SWS | PD-961 | CLOSED | OPEN | WATER | 0.75" | 383.0 | 2019.0 | V | NO DATA
BOP | NO | WW SUMP | 00-VSWS620 | SERVICE WATER TO WASTE WATER QUENCE SPRAY VENT | WASTE WATER AREA | NO DATA | NO DATA | VENT | NO DATA | SWS | PD-961 | CLOSED | OPEN | WATER | 0.75" | 384.0 | 2020.0 | V | NO DATA
BOP | NO | WW SUMP | 00-VSWS630 | SERVICE WATER TO WASTEWATER SUMP | WASTE WATER AREA | NO DATA | NO DATA | SERVICE WATER TO WASTEWATER SUMP | NO DATA | SWS | PD-961 | OPEN | CLOSED | WATER | 4" | 393.0 | 2029.0 | V | NO DATA
BOP | NO | WW SUMP | 00-TV-SWS721 | WASTEWATER QUENCH CONTROL VALVE | WASTE WATER SUMP AREA | NO DATA | NO DATA | WASTEWATER QUENCH CONTROL VALVE | NO DATA | SWS | PD-961 | OPEN | CLOSED | WATER | 2.5" | 9.0 | 718.0 | NO DATA | NO DATA
BOP | NO | WW SUMP/WW PUMPS | 00-VWDR674 | WASTEWATER SUMP PUMP A ISOLATION | WASTE WATER AREA | NO DATA | NO DATA | WASTEWATER SUMP PUMP A ISOLATION | NO DATA | WDR | PD-961 | OPEN | CLOSED | WATER | 10" | 443.0 | 2101.0 | V | NO DATA
BOP | NO | WW SUMP/WW PUMPS | 00-VWDR635 | WASTEWATER SUMP PUMP B ISOLATION | WASTE WATER AREA | NO DATA | NO DATA | WASTEWATER SUMP PUMP B ISOLATION | NO DATA | WDR | PD-961 | OPEN | CLOSED | WATER | 10" | 441.0 | 2099.0 | V | NO DATA
BOP | NO |  | 00-VAXS602 | DRAIN | NO DATA | NO DATA | NO DATA | DRAIN | NO DATA | AXS | PD-121 | NO DATA | NO DATA | STEAM/WATER | 0.75" | NO DATA | 757.0 | V | NO DATA
BOP | NO |  | 00-VAXS622 | INSTRUMENT | NO DATA | NO DATA | NO DATA | INSTRUMENT | NO DATA | AXS | PD-120 | NO DATA | NO DATA | STEAM | 0.75" | NO DATA | 758.0 | V | NO DATA
BOP | NO |  | 00-VAXS623A | 00-VAXS623 BYPASS VALVE | AUX BOILER AREA | NO DATA | NO DATA | NO DATA | VALVE | NO DATA | NO DATA | CLOSED | CLOSED | NO DATA | NO DATA | 5773.0 | 761.0 | V | NO DATA
BOP | NO |  | 00-VAXS625B | 00-VAXS625 BYPASS VALVE | AUX BOILER AREA | NO DATA | NO DATA | NO DATA | VALVE | NO DATA | NO DATA | CLOSED | CLOSED | NO DATA | NO DATA | 5772.0 | 765.0 | V | NO DATA
BOP | NO |  | 00-VAXS801 | AUX BOILER NATURAL GAS MAIN LINE ROOT MANUAL VALVE | AUX BOILER BUILDING AREA | NO DATA | NO DATA | NATURAL GAS MAIN LINE ROOT MANUAL VALVE | NO DATA | AUX BOILER | PI-1001 | OPEN | CLOSED | NATURAL GAS | 3/4" | 3712.0 | 767.0 | V | NO DATA
BOP | NO |  | 00-VAXS802 | AUX BOILER NATURAL GAS MAIN LINE PRESSURE GAUGE MANIFOLD | AUX BOILER BUILDING AREA | NO DATA | NO DATA | NATURAL GAS MAIN LINE PRESSURE GAUGE MANIFOLD | NO DATA | AUX BOILER | PI-1001 | OPEN | CLOSED | NATURAL GAS | 1/2" | 3713.0 | 768.0 | V | NO DATA
BOP | NO |  | 00-VAXS803 | AUX BOILER NATURAL GAS MAIN LINE TEST POINT MANUAL VALVE | AUX BOILER BUILDING AREA | NO DATA | NO DATA | NATURAL GAS MAIN LINE TEST POINT MANUAL VALVE | NO DATA | AUX BOILER | PI-1001 | CLOSED | CLOSED | NATURAL GAS | 3/4" | 3714.0 | 769.0 | V | NO DATA
BOP | NO |  | 00-VAXS804 | AUX BOILER NATURAL GAS MAIN LINE DRAIN VALVE | AUX BOILER BUILDING AREA | NO DATA | NO DATA | NATURAL GAS MAIN LINE DRAIN VALVE | NO DATA | AUX BOILER | PI-1001 | CLOSED | OPEN | NATURAL GAS | 3/4" | 3716.0 | 770.0 | V | NO DATA
BOP | NO |  | 00-VAXS805 | NATURAL GAS MAIN LINE FLOW TRANSMITTER MANIFOLD | NO DATA | NO DATA | NO DATA | NATURAL GAS MAIN LINE FLOW TRANSMITTER MANIFOLD | NO DATA | AUX BOILER | PI-1001 | NO DATA | NO DATA | NATURAL GAS | 1/2" | NO DATA | 771.0 | V | NO DATA
BOP | NO |  | 00-VAXS806 | AUX BOILER NATURAL GAS MAIN LINE ROOT MANUAL VALVE | AUX BOILER BUILDING AREA | NO DATA | NO DATA | NATURAL GAS MAIN LINE ROOT MANUAL VALVE | NO DATA | AUX BOILER | PI-1001 | OPEN | CLOSED | NATURAL GAS | 3/4" | 3717.0 | 772.0 | V | NO DATA
BOP | NO |  | 00-VAXS807 | AUX BOILER NATURAL GAS MAIN LINE ROOT MANUAL VALVE | AUX BOILER BUILDING AREA | NO DATA | NO DATA | NATURAL GAS MAIN LINE ROOT MANUAL VALVE | NO DATA | AUX BOILER | PI-1001 | OPEN | CLOSED | NATURAL GAS | 3/4" | 3718.0 | 773.0 | V | NO DATA
BOP | NO |  | 00-VAXS808 | AUX BOILER NATURAL GAS MAIN LINE MANUAL DRAIN VALVE | AUX BOILER BUILDING AREA | NO DATA | NO DATA | NATURAL GAS MAIN LINE MANUAL DRAIN VALVE | NO DATA | AUX BOILER | PI-1001 | CLOSED | OPEN | NATURAL GAS | 3/4" | 3715.0 | 774.0 | V | NO DATA
BOP | NO |  | 00-VAXS809 | AUX BOILER NATURAL GAS MAIN LINE ROOT MANUAL VALVE | AUX BOILER BUILDING AREA | NO DATA | NO DATA | NATURAL GAS MAIN LINE ROOT MANUAL VALVE | NO DATA | AUX BOILER | PI-1001 | OPEN | CLOSED | NATURAL GAS | 3/4" | 3719.0 | 775.0 | V | NO DATA
BOP | NO |  | 00-VAXS810 | AUX BOILER NATURAL GAS MAIN LINE PRESSURE GAUGE MANIFOLD | AUX BOILER BUILDING AREA | NO DATA | NO DATA | NATURAL GAS MAIN LINE PRESSURE GAUGE MANIFOLD | NO DATA | AUX BOILER | PI-1001 | OPEN | CLOSED | NATURAL GAS | 1/2" | 3720.0 | 776.0 | V | NO DATA
BOP | NO |  | 00-VAXS811 | AUX BOILER NATURAL GAS MAIN LINE ROOT MANUAL VALVE | AUX BOILER BUILDING AREA | NO DATA | NO DATA | NATURAL GAS MAIN LINE ROOT MANUAL VALVE | NO DATA | AUX BOILER | PI-1001 | OPEN | CLOSED | NATURAL GAS | 3/4" | 3721.0 | 777.0 | V | NO DATA
BOP | NO |  | 00-VAXS816 | AUX BOILER NATURAL GAS VENT LEAK TEST VALVE | AUX BOILER BUILDING AREA | NO DATA | NO DATA | NATURAL GAS VENT LEAK TEST VALVE | NO DATA | AUX BOILER | PI-1001 | CLOSED | CLOSED | NATURAL GAS | 2" | 3724.0 | 779.0 | V | NO DATA
BOP | NO |  | 00-VAXS818 | AUX BOILER NATURAL GAS MAIN LINE ROOT MANUAL VALVE | AUX BOILER BUILDING AREA | NO DATA | NO DATA | NATURAL GAS MAIN LINE ROOT MANUAL VALVE | NO DATA | AUX BOILER | PI-1001 | OPEN | CLOSED | NATURAL GAS | 3/4" | 3728.0 | 781.0 | V | NO DATA
BOP | NO |  | 00-VAXS821 | AUX BOILER NATURAL GAS MAIN LINE TEST FIRING MANUAL VALVE | AUX BOILER BUILDING AREA | NO DATA | NO DATA | NATURAL GAS MAIN LINE TEST FIRING MANUAL VALVE | NO DATA | AUX BOILER | PI-1001 | OPEN | CLOSED | NATURAL GAS | 4" | 3730.0 | 782.0 | V | NO DATA
BOP | NO |  | 00-VAXS822 | AUX BOILER NATURAL GAS MAIN LINE ROOT MANUAL VALVE | AUX BOILER BUILDING AREA | NO DATA | NO DATA | NATURAL GAS MAIN LINE ROOT MANUAL VALVE | NO DATA | AUX BOILER | PI-1001 | OPEN | CLOSED | NATURAL GAS | 3/4" | 3731.0 | 783.0 | V | NO DATA
BOP | NO |  | 00-VAXS823 | AUX BOILER NATURAL GAS MAIN LINE PRESSURE GAUGE MANIFOLD | AUX BOILER BUILDING AREA | NO DATA | NO DATA | NATURAL GAS MAIN LINE PRESSURE GAUGE MANIFOLD | NO DATA | AUX BOILER | PI-1001 | OPEN | CLOSED | NATURAL GAS | 1/2" | 3732.0 | 784.0 | V | NO DATA
BOP | NO |  | 00-VAXS823A | STEAM FLOW TRANSMITTER ROOT VALVE | NO DATA | NO DATA | NO DATA | STEAM FLOW TRANSMITTER ROOT VALVE | NO DATA | AUX BOILER | 627-02455-4 | NO DATA | NO DATA | SAT. STEAM | 1/2" | NO DATA | 785.0 | V | NO DATA
BOP | NO |  | 00-VAXS823B | STEAM FLOW TRANSMITTER ROOT VALVE | NO DATA | NO DATA | NO DATA | STEAM FLOW TRANSMITTER ROOT VALVE | NO DATA | AUX BOILER | 627-02455-4 | NO DATA | NO DATA | SAT. STEAM | 1/2" | NO DATA | 786.0 | V | NO DATA
BOP | NO |  | 00-VAXS824 | AUX BOILER STABILIZING GAS LINE TEST POINT MANUAL VALVE | AUX BOILER BUILDING AREA | NO DATA | NO DATA | MAIN STEAM HEADER PRESSURE TRANSMITTER ROOT VALVE | NO DATA | AUX BOILER | 627-02455-4 | CLOSED | CLOSED | SAT. STEAM | 1/2" | 3734.0 | 787.0 | V | NO DATA
BOP | NO |  | 00-VAXS825 | AUX BOILER STABILIZING GAS LINE MANUAL CONTROL VALVE | AUX BOILER BUILDING AREA | NO DATA | NO DATA | STABILIZING GAS LINE MANUAL CONTROL VALVE | NO DATA | AUX BOILER | PI-1001 | OPEN | CLOSED | NATURAL GAS | 2-1/2" | 3735.0 | 788.0 | V | NO DATA
BOP | NO |  | 00-VAXS826 | AUX BOILER STABILIZING GAS LINE MANUAL CONTROL VALVE | AUX BOILER BUILDING AREA | NO DATA | NO DATA | STABILIZING GAS LINE MANUAL CONTROL VALVE | NO DATA | AUX BOILER | PI-1001 | OPEN | CLOSED | NATURAL GAS | 2-1/2" | 3736.0 | 789.0 | V | NO DATA
BOP | NO |  | 00-VAXS827 | STABILIZING GAS LINE CHECK VALVE | NO DATA | NO DATA | NO DATA | STABILIZING GAS LINE CHECK VALVE | NO DATA | AUX BOILER | PI-1001 | NO DATA | NO DATA | NATURAL GAS | 2-1/2" | NO DATA | 790.0 | V | NO DATA
BOP | NO |  | 00-VAXS828 | AUX BOILER STABILIZING GAS LINE TEST POINT MANUAL VALVE | AUX BOILER BUILDING AREA | NO DATA | NO DATA | STABILIZING GAS LINE TEST POINT MANUAL VALVE | NO DATA | AUX BOILER | PI-1001 | OPEN | CLOSED | NATURAL GAS | 3/4" | 3737.0 | 791.0 | V | NO DATA
BOP | NO |  | 00-VAXS830 | AUX BOILER PILOT LINE MANUAL VALVE | AUX BOILER BUILDING AREA | NO DATA | NO DATA | PILOT LINE MANUAL VALVE | NO DATA | AUX BOILER | PI-1001 | OPEN | CLOSED | NATURAL GAS | 3/4" | 3702.0 | 792.0 | V | NO DATA
BOP | NO |  | 00-VAXS831 | AUX BOILER PILOT LINE MANUAL ROOT VALVE | AUX BOILER BUILDING AREA | NO DATA | NO DATA | PILOT LINE MANUAL ROOT VALVE | NO DATA | AUX BOILER | PI-1001 | OPEN | CLOSED | NATURAL GAS | 3/4" | 3703.0 | 793.0 | V | NO DATA
BOP | NO |  | 00-VAXS832 | AUX BOILER PILOT LINE PRESSURE GAUGE MANIFOLD | AUX BOILER BUILDING AREA | NO DATA | NO DATA | PILOT LINE PRESSURE GAUGE MANIFOLD | NO DATA | AUX BOILER | PI-1001 | OPEN | CLOSED | NATURAL GAS | 1/2" | 3710.0 | 794.0 | V | NO DATA
BOP | NO |  | 00-VAXS833 | AUX BOILER PILOT LINE TEST POINT MANUAL VALVE | AUX BOILER BUILDING AREA | NO DATA | NO DATA | PILOT LINE TEST POINT MANUAL VALVE | NO DATA | AUX BOILER | PI-1001 | CLOSED | CLOSED | NATURAL GAS | 3/4" | 3704.0 | 795.0 | V | NO DATA
BOP | NO |  | 00-VAXS835 | AUX BOILER PILOT LINE MANUAL ROOT VALVE | AUX BOILER BUILDING AREA | NO DATA | NO DATA | PILOT LINE MANUAL ROOT VALVE | NO DATA | AUX BOILER | PI-1001 | OPEN | CLOSED | NATURAL GAS | 3/4" | 3705.0 | 796.0 | V | NO DATA
BOP | NO |  | 00-VAXS836 | AUX BOILER PILOT LINE PRESSURE GAUGE MANIFOLD | AUX BOILER BUILDING AREA | NO DATA | NO DATA | PILOT LINE PRESSURE GAUGE MANIFOLD | NO DATA | AUX BOILER | PI-1001 | OPEN | CLOSED | NATURAL GAS | 1/2" | 3706.0 | 797.0 | V | NO DATA
BOP | NO |  | 00-VAXS841 | AUX BOILER INSTRUMENT AIR MANUAL VALVE | AUX BOILER BUILDING AREA | NO DATA | NO DATA | INSTRUMENT AIR MANUAL VALVE | NO DATA | AUX BOILER | PI-1001 | OPEN | CLOSED | INSTRUMENT AIR | 3/4" | 3738.0 | 798.0 | V | NO DATA
BOP | NO |  | 00-VAXS842 | AUX BOILER INSTRUMENT AIR TEST POINT MANUAL VALVE | AUX BOILER BUILDING AREA | NO DATA | NO DATA | INSTRUMENT AIR TEST POINT MANUAL VALVE | NO DATA | AUX BOILER | PI-1001 | OPEN | CLOSED | INSTRUMENT AIR | 3/4" | 3739.0 | 799.0 | V | NO DATA
BOP | NO |  | 00-VAXS844 | AUX BOILER INSTRUMENT AIR ROOT VALVE | AUX BOILER BUILDING AREA | NO DATA | NO DATA | INSTRUMENT AIR ROOT VALVE | NO DATA | AUX BOILER | PI-1001 | OPEN | CLOSED | INSTRUMENT AIR | 3/4" | 3742.0 | 800.0 | V | NO DATA
BOP | NO |  | 00-VAXS845 | AUX BOILER INSTRUMENT AIR PRESSURE GAUGE MANIFOLD | AUX BOILER BUILDING AREA | NO DATA | NO DATA | INSTRUMENT AIR PRESSURE GAUGE MANIFOLD | NO DATA | AUX BOILER | PI-1001 | OPEN | CLOSED | INSTRUMENT AIR | 1/2" | 3743.0 | 801.0 | V | NO DATA
BOP | NO |  | 00-VAXS847 | AUX BOILER INSTRUMENT AIR MANUAL VALVE | AUX BOILER BUILDING AREA | NO DATA | NO DATA | INSTRUMENT AIR MANUAL VALVE | NO DATA | AUX BOILER | PI-1001 | OPEN | CLOSED | INSTRUMENT AIR | 1/2" | 3746.0 | 803.0 | V | NO DATA
BOP | NO |  | 00-VAXS848 | AUX BOILER INSTRUMENT AIR MANUAL VALVE | AUX BOILER BUILDING AREA | NO DATA | NO DATA | INSTRUMENT AIR MANUAL VALVE | NO DATA | AUX BOILER | PI-1001 | OPEN | CLOSED | INSTRUMENT AIR | 1/2" | 3747.0 | 804.0 | V | NO DATA
BOP | NO |  | 00-VAXS849 | AUX BOILER INSTRUMENT AIR MANUAL VALVE | AUX BOILER BUILDING AREA | NO DATA | NO DATA | INSTRUMENT AIR MANUAL VALVE | NO DATA | AUX BOILER | PI-1001 | OPEN | CLOSED | INSTRUMENT AIR | 1/2" | 3748.0 | 805.0 | V | NO DATA
BOP | NO |  | 00-VAXS850 | AUX BOILER INSTRUMENT AIR MANUAL VALVE | AUX BOILER BUILDING AREA | NO DATA | NO DATA | INSTRUMENT AIR MANUAL VALVE | NO DATA | AUX BOILER | PI-1001 | OPEN | CLOSED | INSTRUMENT AIR | 1/2" | 3749.0 | 806.0 | V | NO DATA
BOP | NO |  | 00-VAXS851 | AUX BOILER INSTRUMENT AIR MANUAL VALVE | AUX BOILER BUILDING AREA | NO DATA | NO DATA | INSTRUMENT AIR MANUAL VALVE | NO DATA | AUX BOILER | PI-1001 | OPEN | CLOSED | INSTRUMENT AIR | 1/2" | 3750.0 | 807.0 | V | NO DATA
BOP | NO |  | 00-VAXS852 | AUX BOILER INSTRUMENT AIR MANUAL VALVE | AUX BOILER BUILDING AREA | NO DATA | NO DATA | INSTRUMENT AIR MANUAL VALVE | NO DATA | AUX BOILER | PI-1001 | OPEN | CLOSED | INSTRUMENT AIR | 1/2" | 3751.0 | 808.0 | V | NO DATA
BOP | NO |  | 00-VAXS853 | AUX BOILER INSTRUMENT AIR MANUAL VALVE | AUX BOILER BUILDING AREA | NO DATA | NO DATA | INSTRUMENT AIR MANUAL VALVE | NO DATA | AUX BOILER | PI-1001 | OPEN | CLOSED | INSTRUMENT AIR | 1/2" | 3752.0 | 809.0 | V | NO DATA
BOP | NO |  | 00-VAXS854 | AUX BOILER INSTRUMENT AIR DRAIN VALVE | AUX BOILER BUILDING AREA | NO DATA | NO DATA | INSTRUMENT AIR DRAIN VALVE | NO DATA | AUX BOILER | PI-1001 | CLOSED | CLOSED | INSTRUMENT AIR | 3/4" | 3753.0 | 810.0 | V | NO DATA
BOP | NO |  | 00-VAXS855 | AUX BOILER INSTRUMENT AIR ROOT VALVE | AUX BOILER BUILDING AREA | NO DATA | NO DATA | INSTRUMENT AIR ROOT VALVE | NO DATA | AUX BOILER | PI-1001 | OPEN | CLOSED | INSTRUMENT AIR | 3/4" | 3745.0 | 811.0 | V | NO DATA
BOP | NO |  | 00-VAXS864 | AUX BOILER AIR PREHEATER STEAM LINE PRESSURE GAUGE MANIFOLD | AUX BOILER BUILDING AREA | NO DATA | NO DATA | APH STEAM LINE PRESSURE GAUGE MANIFOLD | NO DATA | AUX BOILER | PI-1002 | OPEN | CLOSED | SATURATED STEAM | 1/2" | 3757.0 | 817.0 | V | NO DATA
BOP | NO |  | 00-VAXS870 | BOILER EXIT FLUE GAS PRESSURE TRANSMITTER ROOT VALVE | NO DATA | NO DATA | NO DATA | BOILER EXIT FLUE GAS PRESSURE TRANSMITTER ROOT VALVE | NO DATA | AUX BOILER | 627-02455-7 | NO DATA | NO DATA | FLUE GAS | 3/4" | NO DATA | 823.0 | V | NO DATA
BOP | NO |  | 00-VAXS872 | AUX BOILER AIR PREHEATER STEAM TRAP INLET MANUAL VALVE | AUX BOILER BUILDING AREA | NO DATA | NO DATA | APH STEAM TRAP INLET MANUAL VALVE | NO DATA | AUX BOILER | PI-1002 | OPEN | CLOSED | SATURATED STEAM | 1/2" | 3766.0 | 825.0 | V | NO DATA
BOP | NO |  | 00-VAXS874 | AUX BOILER AIR PREHEATER STEAM TRAP OUTLET MANUAL VALVE | AUX BOILER BUILDING AREA | NO DATA | NO DATA | APH STEAM TRAP OUTLET MANUAL VALVE | NO DATA | AUX BOILER | PI-1002 | OPEN | CLOSED | SATURATED STEAM | 1/2" | 3767.0 | 827.0 | V | NO DATA
BOP | NO |  | 00-VAXS875 | AUX BOILER AIR PREHEATER STEAM TRAP BYPASS MANUAL HAND CONTROL VALVE | AUX BOILER BUILDING AREA | NO DATA | NO DATA | APH STEAM TRAP BYPASS MANUAL HAND CONTROL VALVE | NO DATA | AUX BOILER | PI-1002 | CLOSED | CLOSED | SATURATED STEAM | 1/2" | 3768.0 | 828.0 | V | NO DATA
BOP | NO |  | 00-VAXS876 | AUX BOILER PEGGING STEAM TRAP BYPASS VALVE | AUX BOILER BUILDING AREA | NO DATA | NO DATA | PEGGING STEAM TRAP BYPASS VALVE | NO DATA | AUX BOILER | 627-02455-6 | CLOSED | CLOSED | SAT. STEAM | 3/4" | 3700.0 | 829.0 | V | NO DATA
BOP | NO |  | 00-VAXS877 | AUX BOILER PEGGING STEAM TRAP ISO INTLET | AUX BOILER BUILDING AREA | NO DATA | NO DATA | PEGGING STEAM TRAP ISO INTLET | NO DATA | AUX BOILER | 627-02455-6 | OPEN | CLOSED | SAT. STEAM | 3/4" | 3698.0 | 830.0 | V | NO DATA
BOP | NO |  | 00-VAXS880 | AUX BOILER AIR PREHEATER STEAM TRAP DRAIN VALVE | AUX BOILER BUILDING AREA | NO DATA | NO DATA | APH STEAM TRAP DRAIN VALVE | NO DATA | AUX BOILER | PI-1002 | CLOSED | OPEN | SATURATED STEAM | 1/2" | 3769.0 | 833.0 | V | NO DATA
BOP | NO |  | 00-VAXS881 | AUX BOILER AIR PREHEATER STEAM TRAP INLET MANUAL VALVE | AUX BOILER BUILDING AREA | NO DATA | NO DATA | APH STEAM TRAP INLET MANUAL VALVE | NO DATA | AUX BOILER | PI-1002 | OPEN | CLOSED | SATURATED STEAM | 1/2" | 3770.0 | 834.0 | V | NO DATA
BOP | NO |  | 00-VAXS882 | AUX BOILER PEGGING STEAM TRAP ISO OUTLET | AUX BOILER BUILDING AREA | NO DATA | NO DATA | COOLING WATER INLET STRAINER DRAIN VALVE | NO DATA | AUX BOILER | 627-02455-5 | OPEN | CLOSED | COOLING WATER | 1" | 3699.0 | 835.0 | V | NO DATA
BOP | NO |  | 00-VAXS883 | AUX BOILER AIR PREHEATER STEAM TRAP OUTLET MANUAL VALVE | AUX BOILER BUILDING AREA | NO DATA | NO DATA | APH STEAM TRAP OUTLET MANUAL VALVE | NO DATA | AUX BOILER | PI-1002 | OPEN | CLOSED | SATURATED STEAM | 1/2" | 3771.0 | 836.0 | V | NO DATA
BOP | NO |  | 00-VAXS884 | AUX BOILER AIR PREHEATER STEAM TRAP BYPASS MANUAL HAND CONTROL VALVE | AUX BOILER BUILDING AREA | NO DATA | NO DATA | APH STEAM TRAP BYPASS MANUAL HAND CONTROL VALVE | NO DATA | AUX BOILER | PI-1002 | CLOSED | CLOSED | SATURATED STEAM | 1/2" | 3772.0 | 837.0 | V | NO DATA
BOP | NO |  | 00-VAXS885 | APH STEAM TRAP CHECK VALVE | NO DATA | NO DATA | NO DATA | APH STEAM TRAP CHECK VALVE | NO DATA | AUX BOILER | PI-1002 | NO DATA | NO DATA | SATURATED STEAM | 1/2" | NO DATA | 838.0 | V | NO DATA
BOP | NO |  | 00-VAXS886 | AUX BOILER PEGGING STEAM PCV OUTLET DRAIN VALVE | AUX BOILER BUILDING AREA | NO DATA | NO DATA | PEGGING STEAM PCV OUTLET DRAIN VALVE | NO DATA | AUX BOILER | 627-02455-6 | CLOSED | OPEN | SAT. STEAM | 3/4" | 3695.0 | 839.0 | V | NO DATA
BOP | NO |  | 00-VAXS889 | AUX BOILER PEGGING STEAM TRAP BYPASS VALVE | AUX BOILER BUILDING AREA | NO DATA | NO DATA | PEGGING STEAM TRAP BYPASS VALVE | NO DATA | AUX BOILER | 627-02455-6 | CLOSED | CLOSED | SAT. STEAM | 3/4" | 3692.0 | 842.0 | V | NO DATA
BOP | NO |  | 00-VAXS890 | AUX BOILER COMBUSTION AIR ISO | AUX BOILER BUILDING AREA | NO DATA | NO DATA | PEGGING STEAM TRAP ISO OUTLET | NO DATA | AUX BOILER | 627-02455-6 | OPEN | CLOSED | SAT. STEAM | 3/4" | 3773.0 | 843.0 | V | NO DATA
BOP | NO |  | 00-VAXS891 | AUX BOILER PEGGING STEAM TRAP ISO INTLET | AUX BOILER BUILDING AREA | NO DATA | NO DATA | PEGGING STEAM TRAP ISO INTLET | NO DATA | AUX BOILER | 627-02455-6 | OPEN | CLOSED | SAT. STEAM | 3/4" | 3690.0 | 844.0 | V | NO DATA
BOP | NO |  | 00-VAXS892 | PEGGING STEAM FLOW TRANSMITTER ROOT VALVE | NO DATA | NO DATA | NO DATA | PEGGING STEAM FLOW TRANSMITTER ROOT VALVE | NO DATA | AUX BOILER | 627-02455-6 | NO DATA | NO DATA | SAT. STEAM | 1/2" | NO DATA | 845.0 | V | NO DATA
BOP | NO |  | 00-VAXS893 | PEGGING STEAM FLOW TRANSMITTER ROOT VALVE | NO DATA | NO DATA | NO DATA | PEGGING STEAM FLOW TRANSMITTER ROOT VALVE | NO DATA | AUX BOILER | 627-02455-6 | NO DATA | NO DATA | SAT. STEAM | 1/2" | NO DATA | 846.0 | V | NO DATA
BOP | NO |  | 00-VAXS894 | AUX BOILER PEGGING STEAM LINE VENT VALVE | AUX BOILER BUILDING AREA | NO DATA | NO DATA | PEGGING STEAM LINE VENT VALVE | NO DATA | AUX BOILER | 627-02455-6 | CLOSED | OPEN | SAT. STEAM | 3/4" | 3688.0 | 847.0 | V | NO DATA
BOP | NO |  | 00-VAXS895 | AUX BOILER FGR ISO | AUX BOILER BUILDING AREA | NO DATA | NO DATA | PEGGING STEAM ISOLATION STOP VALVE | NO DATA | AUX BOILER | 627-02455-6 | OPEN | CLOSED | SAT. STEAM | 3" | 3774.0 | 848.0 | V | NO DATA
BOP | NO |  | 00-VAXS899 | AUX BOILER PUMP DISCHARGE TEST PRESSURE GAUGE ISO | AUX BOILER BUILDING AREA | NO DATA | NO DATA | PUMP DISCHARGE TEST PRESSURE GAUGE ISO | NO DATA | AUX BOILER | 627-02455-6 | OPEN | CLOSED | SAT. WATER | 1/2" | 3681.0 | 852.0 | V | NO DATA
BOP | NO |  | 00-VAXS900 | FEEDWATER FLOW TRANSMITTER ROOT VALVE | NO DATA | NO DATA | NO DATA | FEEDWATER FLOW TRANSMITTER ROOT VALVE | NO DATA | AUX BOILER | 627-02455-3 | NO DATA | NO DATA | FEEDWATER | 1/2" | NO DATA | 853.0 | V | NO DATA
BOP | NO |  | 00-0101-R1 | CONVENIENCE RECPT FUEL GAS AREA | 01-LVD-PPL-1111 BR29INSIDE HRSG SWG ENCLOSURE | NO DATA | NO DATA | NO DATA | 208/120VAC CIRCUIT BREAKER | NO DATA | NO DATA | CLOSED | OPEN | NO DATA | NO DATA | 4079.0 | 1.0 | ELECTR | NO DATA
BOP | NO |  | 00-0601-R1 | CONVENIENCE RECPT AUX BOILER BLDG | 02-LVD-PPL-12151, BR 7 AUX BOILER WEST WALL | NO DATA | NO DATA | NO DATA | 208/120VAC CIRCUIT BREAKER | NO DATA | NO DATA | CLOSED | OPEN | NO DATA | NO DATA | 4420.0 | 2.0 | ELECTR | NO DATA
BOP | NO |  | 00-0801-R1 | CONVENIENCE RECPT AT DEMIN WATER TANK | 02-LVD-PPL-12181, BR 30 EAST WALL RO BLDG | NO DATA | NO DATA | NO DATA | 208/120VAC CIRCUIT BREAKER | NO DATA | NO DATA | CLOSED | OPEN | NO DATA | NO DATA | 4443.0 | 3.0 | ELECTR | NO DATA
BOP | NO |  | 00-0920-R1 | CONVENIENCE RECPT AT FIRE PUMP ENCLOSURE | 02-LVD-PPL-2211, BR29OUTSIDE HRSG SWG ENCLOSURE | NO DATA | NO DATA | NO DATA | 208/120VAC CIRCUIT BREAKER | NO DATA | NO DATA | CLOSED | OPEN | NO DATA | NO DATA | 4513.0 | 4.0 | ELECTR | NO DATA
BOP | NO |  | 00-4001-E5 | AUX BOILER BLDG EMERGENCY LIGHTING | 02-LVD-PPL-12151, BR 20 AUX BOILER WEST WALL | NO DATA | NO DATA | NO DATA | 208/120VAC CIRCUIT BREAKER | NO DATA | NO DATA | CLOSED | OPEN | NO DATA | NO DATA | 4432.0 | 5.0 | ELECTR | NO DATA
BOP | NO |  | 00-AIT-DWT820 | CHLORINE ANALYZER SYS 120VAC | 02-LVD-PPL-12181, BR 12 EAST WALL RO BLDG | NO DATA | NO DATA | NO DATA | 208/120VAC CIRCUIT BREAKER | NO DATA | NO DATA | CLOSED | OPEN | NO DATA | NO DATA | 4439.0 | 7.0 | ELECTR | NO DATA
BOP | NO |  | 00-AXS-CPL-01 | AUX BLR 120 VAC UPS PWR 1 | HRSG 2 U1 UPS PANEL, BR9 | NO DATA | NO DATA | NO DATA | NO DATA | NO DATA | NO DATA | CLOSED | OPEN | NO DATA | NO DATA | 5381.0 | 10.0 | ELECTR | NO DATA
BOP | NO |  | 00-AXS-CPL-01 | AUX BLR 120 VAC UPS PWR 2 | HRSG 2 U2 UPS PANEL, BR11 | NO DATA | NO DATA | NO DATA | NO DATA | NO DATA | NO DATA | CLOSED | OPEN | NO DATA | NO DATA | 5398.0 | 11.0 | ELECTR | NO DATA
BOP | NO |  | 00-AXS-CPL-01 | AUX BLR 120 VAC PWR | 02-LVD-PPL-12151, BR 1 AUX BOILER WEST WALL | NO DATA | NO DATA | NO DATA | 208/120VAC CIRCUIT BREAKER | NO DATA | NO DATA | CLOSED | OPEN | NO DATA | NO DATA | 4416.0 | 9.0 | ELECTR | NO DATA
BOP | NO |  | 00-BOP-WST-01 | SITE WEATHER STATION | ADMIN BLDG U1 UPS 01-LVF-PPL-013, BR1 | NO DATA | NO DATA | NO DATA | NO DATA | NO DATA | NO DATA | CLOSED | OPEN | NO DATA | NO DATA | 5409.0 | 15.0 | ELECTR | NO DATA
BOP | NO |  | 00-BPV-DWT802 | NO DATA | WTB | NO DATA | RO | NO DATA | AUTOMATIC | DWT | 1300D | NO DATA | NO DATA | NO DATA | 1/2" | NO DATA | 17.0 | NO DATA | NO DATA
BOP | NO |  | 00-BPV-DWT803 | NO DATA | WTB | NO DATA | RO | NO DATA | AUTOMATIC | DWT | 1400D | NO DATA | NO DATA | NO DATA | 1/2" | NO DATA | 18.0 | NO DATA | NO DATA
BOP | NO |  | 00-BPV-DWT804 | NO DATA | WTB | NO DATA | RO | NO DATA | AUTOMATIC | DWT | 1400D | NO DATA | NO DATA | NO DATA | 1/2" | NO DATA | 19.0 | NO DATA | NO DATA
BOP | NO |  | 00-BPV-DWT805 | NO DATA | WTB | NO DATA | RO | NO DATA | MANUAL | DWT | 3000D | NO DATA | NO DATA | NO DATA | 1/2" | NO DATA | 20.0 | NO DATA | NO DATA
BOP | NO |  | 00-BPV-SMP811 | VALVE, BACK PRESS REGULATOR / RELIEF | NO DATA | NO DATA | NO DATA | VALVE, BACK PRESS REGULATOR / RELIEF | BACK PRESSURE | SAMPNL | 10-07052A | NO DATA | NO DATA | WATER | 1/4" | NO DATA | 21.0 | NO DATA | NO DATA
BOP | NO |  | 00-BPV-SMP812 | VALVE, BACK PRESS REGULATOR / RELIEF | NO DATA | NO DATA | NO DATA | VALVE, BACK PRESS REGULATOR / RELIEF | BACK PRESSURE | SAMPNL | 10-07052A | NO DATA | NO DATA | WATER | 1/4" | NO DATA | 22.0 | NO DATA | NO DATA
BOP | NO |  | 00-BPV-SMP813 | VALVE, BACK PRESS REGULATOR / RELIEF | NO DATA | NO DATA | NO DATA | VALVE, BACK PRESS REGULATOR / RELIEF | BACK PRESSURE | SAMPNL | 10-07052A | NO DATA | NO DATA | WATER | 1/4" | NO DATA | 23.0 | NO DATA | NO DATA
BOP | NO |  | 00-BPV-SMP814 | VALVE, BACK PRESS REGULATOR / RELIEF | NO DATA | NO DATA | NO DATA | VALVE, BACK PRESS REGULATOR / RELIEF | BACK PRESSURE | SAMPNL | 10-07052A | NO DATA | NO DATA | WATER | 1/4" | NO DATA | 24.0 | NO DATA | NO DATA
BOP | NO |  | 00-DCS-CAB-00 | DCS NTWRK CAB 0 PRI PWR FEED 120VAC UPS | ADMIN BLDG U1 UPS 01-LVF-PPL-013, BR19 | NO DATA | NO DATA | NO DATA | NO DATA | NO DATA | NO DATA | CLOSED | OPEN | NO DATA | NO DATA | 5414.0 | 27.0 | ELECTR | NO DATA
BOP | NO |  | 00-DCS-CAB-00 | DCS NTWRK CAB 0 SEC PWR FEED 120VAC UPS | ADMIN BLDG U2 UPS 02-LVF-PPL-013, BR19 | NO DATA | NO DATA | NO DATA | NO DATA | NO DATA | NO DATA | CLOSED | OPEN | NO DATA | NO DATA | 5436.0 | 28.0 | ELECTR | NO DATA
BOP | NO |  | 00-DCS-CAB-01 | DCS NTWRK CAB 1 PRI PWR FEED 120VAC UPS | ADMIN BLDG U1 UPS 01-LVF-PPL-013, BR20 | NO DATA | NO DATA | NO DATA | NO DATA | NO DATA | NO DATA | CLOSED | OPEN | NO DATA | NO DATA | 5424.0 | 29.0 | ELECTR | NO DATA
BOP | NO |  | 00-DCS-CAB-01 | DCS NTWRK CAB 1 SEC PWR FEED 120VAC UPS | ADMIN BLDG U2 UPS 02-LVF-PPL-013, BR20 | NO DATA | NO DATA | NO DATA | NO DATA | NO DATA | NO DATA | CLOSED | OPEN | NO DATA | NO DATA | 5447.0 | 30.0 | ELECTR | NO DATA
BOP | NO |  | 00-DCS-CAB-02 | DCS NTWRK CAB 2 PRI PWR FEED 120VAC UPS | ADMIN BLDG U1 UPS 01-LVF-PPL-013, BR21 | NO DATA | NO DATA | NO DATA | NO DATA | NO DATA | NO DATA | CLOSED | OPEN | NO DATA | NO DATA | 5415.0 | 31.0 | ELECTR | NO DATA
BOP | NO |  | 00-DCS-CAB-02 | DCS NTWRK CAB 2 SEC PWR FEED 120VAC UPS | ADMIN BLDG U2 UPS 02-LVF-PPL-013, BR21 | NO DATA | NO DATA | NO DATA | NO DATA | NO DATA | NO DATA | CLOSED | OPEN | NO DATA | NO DATA | 5437.0 | 32.0 | ELECTR | NO DATA
BOP | NO |  | 00-DCS-CAB-06 | 00-DCS-CAB-06 POWER 1 | HRSG 1 U1 UPS PANEL, BR3 | NO DATA | NO DATA | NO DATA | NO DATA | NO DATA | NO DATA | CLOSED | OPEN | NO DATA | NO DATA | 5341.0 | 33.0 | ELECTR | NO DATA
BOP | NO |  | 00-DCS-CAB-06 | 00-DCS-CAB-06 POWER 2 | HRSG 1 U2 UPS PANEL, BR3 | NO DATA | NO DATA | NO DATA | NO DATA | NO DATA | NO DATA | CLOSED | OPEN | NO DATA | NO DATA | 5361.0 | 34.0 | ELECTR | NO DATA
BOP | NO |  | 00-DCS-CAB-08 | 00-DCS-CAB-08 POWER 2 | HRSG 2 U1 UPS PANEL, BR3 | NO DATA | NO DATA | NO DATA | NO DATA | NO DATA | NO DATA | CLOSED | OPEN | NO DATA | NO DATA | 5378.0 | 35.0 | ELECTR | NO DATA
BOP | NO |  | 00-DCS-CAB-08 | 00-DCS-CAB-08 POWER 2 | HRSG 2 U2 UPS PANEL, BR3 | NO DATA | NO DATA | NO DATA | NO DATA | NO DATA | NO DATA | CLOSED | OPEN | NO DATA | NO DATA | 5394.0 | 36.0 | ELECTR | NO DATA
BOP | NO |  | 00-DCS-CAB-10 | 00-DCS-CAB-10 POWER 1 | ACC 1 U1 UPS PANEL 01-LVF-PPL-014 , BR1 | NO DATA | NO DATA | NO DATA | NO DATA | NO DATA | NO DATA | CLOSED | OPEN | NO DATA | NO DATA | 5456.0 | 39.0 | ELECTR | NO DATA
BOP | NO |  | 00-DCS-CAB-10 | 00-DCS-CAB-10 POWER 2 | ACC 1 U2 UPS PANEL 02-LVF-PPL-014, BR1 | NO DATA | NO DATA | NO DATA | NO DATA | NO DATA | NO DATA | CLOSED | OPEN | NO DATA | NO DATA | 5463.0 | 37.0 | ELECTR | NO DATA
BOP | NO |  | 00-DCS-CAB-10 | UTILITY POWER-LIGHT/ 120VAC | 01-LVD-PPL-1311, BR17ACC MCC ENCLOSURE | NO DATA | NO DATA | NO DATA | 208/120VAC CIRCUIT BREAKER | NO DATA | NO DATA | CLOSED | OPEN | NO DATA | NO DATA | 4647.0 | 38.0 | ELECTR | NO DATA
BOP | NO |  | 00-DCS-CAB-12 | 00-DCS-CAB-12 POWER 1 | ACC 1 U1 UPS PANEL 01-LVF-PPL-014 , BR2 | NO DATA | NO DATA | NO DATA | NO DATA | NO DATA | NO DATA | CLOSED | OPEN | NO DATA | NO DATA | 5457.0 | 41.0 | ELECTR | NO DATA
BOP | NO |  | 00-DCS-CAB-12 | 00-DCS-CAB-12 POWER 2 | ACC 1 U2 UPS PANEL 02-LVF-PPL-014, BR3 | NO DATA | NO DATA | NO DATA | NO DATA | NO DATA | NO DATA | CLOSED | OPEN | NO DATA | NO DATA | 5464.0 | 40.0 | ELECTR | NO DATA
BOP | NO |  | 00-DCS-CAB-12 | 00-DCS-CAB-12 SOLENOID POWER | ACC 1 U1 UPS PANEL 01-LVF-PPL-014 , BR7 | NO DATA | NO DATA | NO DATA | NO DATA | NO DATA | NO DATA | CLOSED | OPEN | NO DATA | NO DATA | 5459.0 | 42.0 | ELECTR | NO DATA
BOP | NO |  | 00-DCS-CAB-20 | 00-DCS-CAB-20 POWER 1 | ACC 2 U1 UPS PANEL 01-LVF-PPL-015, BR1 | NO DATA | NO DATA | NO DATA | NO DATA | NO DATA | NO DATA | CLOSED | OPEN | NO DATA | NO DATA | 5469.0 | 44.0 | ELECTR | NO DATA
BOP | NO |  | 00-DCS-CAB-20 | 00-DCS-CAB-20 POWER 2 | ACC 2 U1 UPS PANEL 02-LVF-PPL-015, BR1 | NO DATA | NO DATA | NO DATA | NO DATA | NO DATA | NO DATA | CLOSED | OPEN | NO DATA | NO DATA | 5476.0 | 43.0 | ELECTR | NO DATA
BOP | NO |  | 00-DCS-CAB-22 | 00-DCS-CAB-22 POWER 1 | ACC 2 U1 UPS PANEL 01-LVF-PPL-015, BR3 | NO DATA | NO DATA | NO DATA | NO DATA | NO DATA | NO DATA | CLOSED | OPEN | NO DATA | NO DATA | 5470.0 | 46.0 | ELECTR | NO DATA
BOP | NO |  | 00-DCS-CAB-22 | 00-DCS-CAB-22 POWER 2 | ACC 2 U1 UPS PANEL 02-LVF-PPL-015, BR3 | NO DATA | NO DATA | NO DATA | NO DATA | NO DATA | NO DATA | CLOSED | OPEN | NO DATA | NO DATA | 5477.0 | 45.0 | ELECTR | NO DATA
BOP | NO |  | 00-DCS-CAB-22 | 00-DCS-CAB-22 SOLENOID POWER | ACC 2 U1 UPS PANEL 01-LVF-PPL-015, BR7 | NO DATA | NO DATA | NO DATA | NO DATA | NO DATA | NO DATA | CLOSED | OPEN | NO DATA | NO DATA | 5472.0 | 47.0 | ELECTR | NO DATA
BOP | NO |  | 00-DCS-CAB-60 | 00-DCS-CAB-60 POWER 1 | HRSG 1 U1 UPS PANEL, BR1 | NO DATA | NO DATA | NO DATA | NO DATA | NO DATA | NO DATA | CLOSED | OPEN | NO DATA | NO DATA | 5340.0 | 48.0 | ELECTR | NO DATA
BOP | NO |  | 00-DCS-CAB-60 | 00-DCS-CAB-60 POWER 2 | HRSG 1 U2 UPS PANEL, BR1 | NO DATA | NO DATA | NO DATA | NO DATA | NO DATA | NO DATA | CLOSED | OPEN | NO DATA | NO DATA | 5360.0 | 49.0 | ELECTR | NO DATA
BOP | NO |  | 00-DCS-CAB-61 | 00-DCS-CAB-61 POWER 1 | HRSG 1 U1 UPS PANEL, BR7 | NO DATA | NO DATA | NO DATA | NO DATA | NO DATA | NO DATA | CLOSED | OPEN | NO DATA | NO DATA | 5343.0 | 50.0 | ELECTR | NO DATA
BOP | NO |  | 00-DCS-CAB-62 | 00-DCS-CAB-62 POWER 1 | HRSG 1 U1 UPS PANEL, BR5 | NO DATA | NO DATA | NO DATA | NO DATA | NO DATA | NO DATA | CLOSED | OPEN | NO DATA | NO DATA | 5342.0 | 51.0 | ELECTR | NO DATA
BOP | NO |  | 00-DCS-CAB-62 | 00-DCS-CAB-62 POWER 2 | HRSG 1 U2 UPS PANEL, BR5 | NO DATA | NO DATA | NO DATA | NO DATA | NO DATA | NO DATA | CLOSED | OPEN | NO DATA | NO DATA | 5362.0 | 52.0 | ELECTR | NO DATA
BOP | NO |  | 00-DCS-CAB-70 | 00-DCS-CAB-70 POWER 1 | HRSG 1 U1 UPS PANEL, BR2 | NO DATA | NO DATA | NO DATA | NO DATA | NO DATA | NO DATA | CLOSED | OPEN | NO DATA | NO DATA | 5351.0 | 53.0 | ELECTR | NO DATA
BOP | NO |  | 00-DCS-CAB-70 | 00-DCS-CAB-70 POWER 2 | HRSG 1 U2 UPS PANEL, BR2 | NO DATA | NO DATA | NO DATA | NO DATA | NO DATA | NO DATA | CLOSED | OPEN | NO DATA | NO DATA | 5371.0 | 54.0 | ELECTR | NO DATA
BOP | NO |  | 00-DCS-CAB-71 | 00-DCS-CAB-71 POWER 2 | HRSG 1 U2 UPS PANEL, BR7 | NO DATA | NO DATA | NO DATA | NO DATA | NO DATA | NO DATA | CLOSED | OPEN | NO DATA | NO DATA | 5363.0 | 55.0 | ELECTR | NO DATA
BOP | NO |  | 00-DCS-CAB-72 | 00-DCS-CAB-72 POWER 1 | HRSG 1 U1 UPS PANEL, BR6 | NO DATA | NO DATA | NO DATA | NO DATA | NO DATA | NO DATA | CLOSED | OPEN | NO DATA | NO DATA | 5353.0 | 56.0 | ELECTR | NO DATA
BOP | NO |  | 00-DCS-CAB-72 | 00-DCS-CAB-72 POWER 2 | HRSG 1 U2 UPS PANEL, BR6 | NO DATA | NO DATA | NO DATA | NO DATA | NO DATA | NO DATA | CLOSED | OPEN | NO DATA | NO DATA | 5373.0 | 57.0 | ELECTR | NO DATA
BOP | NO |  | 00-DCS-CAB-80 | 00-DCS-CAB-80 POWER 1 | HRSG 2 U1 UPS PANEL, BR1 | NO DATA | NO DATA | NO DATA | NO DATA | NO DATA | NO DATA | CLOSED | OPEN | NO DATA | NO DATA | 5377.0 | 58.0 | ELECTR | NO DATA
BOP | NO |  | 00-DCS-CAB-80 | 00-DCS-CAB-80 POWER 2 | HRSG 2 U2 UPS PANEL, BR1 | NO DATA | NO DATA | NO DATA | NO DATA | NO DATA | NO DATA | CLOSED | OPEN | NO DATA | NO DATA | 5393.0 | 59.0 | ELECTR | NO DATA
BOP | NO |  | 00-DCS-CAB-81 | 00-DCS-CAB-81 POWER 4 | HRSG 2 U1 UPS PANEL, BR7 | NO DATA | NO DATA | NO DATA | NO DATA | NO DATA | NO DATA | CLOSED | OPEN | NO DATA | NO DATA | 5380.0 | 60.0 | ELECTR | NO DATA
BOP | NO |  | 00-DCS-CAB-82 | 00-DCS-CAB-82 POWER 2 | HRSG 2 U2 UPS PANEL, BR5 | NO DATA | NO DATA | NO DATA | NO DATA | NO DATA | NO DATA | CLOSED | OPEN | NO DATA | NO DATA | 5395.0 | 62.0 | ELECTR | NO DATA
BOP | NO |  | 00-DCS-CAB-82 | 00-DCS-CAB-82 POWER 3 | HRSG 2 U1 UPS PANEL, BR5 | NO DATA | NO DATA | NO DATA | NO DATA | NO DATA | NO DATA | CLOSED | OPEN | NO DATA | NO DATA | 5379.0 | 61.0 | ELECTR | NO DATA
BOP | NO |  | 00-DCS-CAB-90 | 00-DCS-CAB-90 POWER 1 | HRSG 2 U1 UPS PANEL, BR2 | NO DATA | NO DATA | NO DATA | NO DATA | NO DATA | NO DATA | CLOSED | OPEN | NO DATA | NO DATA | 5386.0 | 63.0 | ELECTR | NO DATA
BOP | NO |  | 00-DCS-CAB-90 | 00-DCS-CAB-90 POWER 2 | HRSG 2 U2 UPS PANEL, BR2 | NO DATA | NO DATA | NO DATA | NO DATA | NO DATA | NO DATA | CLOSED | OPEN | NO DATA | NO DATA | 5404.0 | 64.0 | ELECTR | NO DATA
BOP | NO |  | 00-DCS-CAB-91 | 00-DCS-CAB-91 POWER 2 | HRSG 2 U2 UPS PANEL, BR7 | NO DATA | NO DATA | NO DATA | NO DATA | NO DATA | NO DATA | CLOSED | OPEN | NO DATA | NO DATA | 5396.0 | 65.0 | ELECTR | NO DATA
BOP | NO |  | 00-DCS-CAB-92 | 00-DCS-CAB-92 POWER 1 | HRSG 2 U1 UPS PANEL, BR6 | NO DATA | NO DATA | NO DATA | NO DATA | NO DATA | NO DATA | CLOSED | OPEN | NO DATA | NO DATA | 5388.0 | 66.0 | ELECTR | NO DATA
BOP | NO |  | 00-DCS-CAB-92 | 00-DCS-CAB-92 POWER 2 | HRSG 2 U2 UPS PANEL, BR6 | NO DATA | NO DATA | NO DATA | NO DATA | NO DATA | NO DATA | CLOSED | OPEN | NO DATA | NO DATA | 5406.0 | 67.0 | ELECTR | NO DATA
BOP | NO |  | 00-DCS-CAB-95 | DCS SRVR CAB 1 PRI PWR FEED PDU1 120VAC UPS | ADMIN BLDG U1 UPS 01-LVF-PPL-013, BR22 | NO DATA | NO DATA | NO DATA | NO DATA | NO DATA | NO DATA | CLOSED | OPEN | NO DATA | NO DATA | 5425.0 | 68.0 | ELECTR | NO DATA
BOP | NO |  | 00-DCS-CAB-95 | DCS SRVR CAB 1 PRI PWR FEED PDU3 120VAC UPS | ADMIN BLDG U1 UPS 01-LVF-PPL-013, BR24 | NO DATA | NO DATA | NO DATA | NO DATA | NO DATA | NO DATA | CLOSED | OPEN | NO DATA | NO DATA | 5426.0 | 69.0 | ELECTR | NO DATA
BOP | NO |  | 00-DCS-CAB-95 | DCS SRVR CAB 1 SEC PWR FEED PDU2 120VAC UPS | ADMIN BLDG U2 UPS 02-LVF-PPL-013, BR22 | NO DATA | NO DATA | NO DATA | NO DATA | NO DATA | NO DATA | CLOSED | OPEN | NO DATA | NO DATA | 5448.0 | 70.0 | ELECTR | NO DATA
BOP | NO |  | 00-DCS-CAB-95 | DCS SRVR CAB 1 SEC PWR FEED PDU4 120VAC UPS | ADMIN BLDG U2 UPS 02-LVF-PPL-013, BR24 | NO DATA | NO DATA | NO DATA | NO DATA | NO DATA | NO DATA | CLOSED | OPEN | NO DATA | NO DATA | 5449.0 | 71.0 | ELECTR | NO DATA
BOP | NO |  | 00-DCS-CAB-96 | DCS SRVR CAB 2 SEC PWR FEED PDU2 120VAC UPS | ADMIN BLDG U2 UPS 02-LVF-PPL-013, BR32 | NO DATA | NO DATA | NO DATA | NO DATA | NO DATA | NO DATA | CLOSED | OPEN | NO DATA | NO DATA | 5453.0 | 74.0 | ELECTR | NO DATA
BOP | NO |  | 00-DCS-CAB-96 | DCS SRVR CAB 2 SEC PWR FEED PDU4 120VAC UPS | ADMIN BLDG U2 UPS 02-LVF-PPL-013, BR34 | NO DATA | NO DATA | NO DATA | NO DATA | NO DATA | NO DATA | CLOSED | OPEN | NO DATA | NO DATA | 5454.0 | 75.0 | ELECTR | NO DATA
BOP | NO |  | 00-DCS-CAB-96 | DCS SRVR CAB 2 PRI PWR FEED PDU1 | ADMIN BLDG U1 UPS 01-LVF-PPL-013, BR30 | NO DATA | NO DATA | NO DATA | NO DATA | NO DATA | NO DATA | CLOSED | OPEN | NO DATA | NO DATA | 5429.0 | 72.0 | ELECTR | NO DATA
BOP | NO |  | 00-DCS-CAB-96 | DCS SRVR CAB 2 PRI PWR FEED PDU3 | ADMIN BLDG U1 UPS 01-LVF-PPL-013, BR32 | NO DATA | NO DATA | NO DATA | NO DATA | NO DATA | NO DATA | CLOSED | OPEN | NO DATA | NO DATA | 5430.0 | 73.0 | ELECTR | NO DATA
BOP | NO |  | 00-DSL-CPL-01 | EDG SYNC PANEL | MVB, DC DISTRIBUTION PANEL 01-LVE-PPL-01, F10.12 | NO DATA | NO DATA | NO DATA | NO DATA | NO DATA | NO DATA | CLOSED | OPEN | NO DATA | NO DATA | 5302.0 | 76.0 | NO DATA | NO DATA
BOP | NO |  | 00-DWS-CPL-01 | DWS CPL PWR FEED | 02-LVB-PPL-2214, BR 7/9/11NE CORNER OF RO BLDG | NO DATA | NO DATA | NO DATA | 480 V CIRCUIT BREACKER | NO DATA | NO DATA | CLOSED | OPEN | NO DATA | NO DATA | 4481.0 | 78.0 | ELECTR | NO DATA
BOP | NO |  | 00-DWT-JBX-01 | DEMIN TRAILERS POWER FEED | HRSG-2 ENCLSURE 480V MCC 221, CUBICLE 11FM | NO DATA | NO DATA | NO DATA | 480 V MOLDED CASE BREAKER | NO DATA | NO DATA | CLOSED | OPEN | NO DATA | NO DATA | 4308.0 | 90.0 | ELECTR | NO DATA
BOP | NO |  | 00-FCV-AXS820 | AUX BOILER NATURAL GAS MAIN LINE FLOW CONTROL VALVE | AUX BOILER BUILDING AREA | NO DATA | NO DATA | NATURAL GAS MAIN LINE FLOW CONTROL VALVE | NO DATA | AUX BOILER | PI-1001 | OPEN | CLOSED | NATURAL GAS | 3" | 3729.0 | 100.0 | NO DATA | NO DATA
BOP | NO |  | 00-FCV-AXS900 | AUX BOILER FEEDWATER CONTROL VALVE (FWCV) | AUX BOILER BUILDING AREA | NO DATA | NO DATA | FEEDWATER CONTROL VALVE (FWCV) | PNEUMATIC | AUX BOILER | 627-02455-3 | OPEN | CLOSED | FEEDWATER | 3" | 3646.0 | 101.0 | NO DATA | NO DATA
BOP | NO |  | 00-FCV-AXS901 | CONTINUOUS BLOWDOWN CONDUCTIVITY AUTOMATED CONTROL VALVE | NO DATA | NO DATA | NO DATA | CONTINUOUS BLOWDOWN CONDUCTIVITY AUTOMATED CONTROL VALVE | NO DATA | AUX BOILER | 627-02455-5 | NO DATA | NO DATA | SAT. WATER | 1/2" | NO DATA | 102.0 | NO DATA | NO DATA
BOP | NO |  | 00-FCV-AXS903 | BOILER START UP VENT CONTROL VALVE | NO DATA | NO DATA | NO DATA | BOILER START UP VENT CONTROL VALVE | PNEUMATIC | AUX BOILER | 627-02455-4 | NO DATA | NO DATA | SAT. STEAM | 6" | NO DATA | 103.0 | NO DATA | NO DATA
BOP | NO |  | 00-FCV-AXS904 | PRESSURE REDUCING VALVE | NO DATA | NO DATA | NO DATA | PRESSURE REDUCING VALVE | PNEUMATIC | AUX BOILER | 627-02455-6 | NO DATA | NO DATA | SAT. STEAM | 2" | NO DATA | 104.0 | NO DATA | NO DATA
BOP | NO |  | 00-FCV-AXS905 | MAKEUP WATER LEVEL CONTROL VALVE | NO DATA | NO DATA | NO DATA | MAKEUP WATER LEVEL CONTROL VALVE | PNEUMATIC | AUX BOILER | 627-02455-6 | NO DATA | NO DATA | WATER | 1.5" | NO DATA | 105.0 | NO DATA | NO DATA
BOP | NO |  | 00-FCV-DWS111 | DEMIN PUMP MIN FLOW RECIRC | DEMIN TANK AREA | NO DATA | NO DATA | PUMP MIN RECIRC | NO DATA | DWS | PD-410 | OPEN | CLOSED | WATER | 2" | 1.0 | 108.0 | NO DATA | NO DATA
BOP | NO |  | 00-FCV-DWT724 | NO DATA | WTB | NO DATA | RO | NO DATA | PNEU | DWT | 1000AD | NO DATA | NO DATA | NO DATA | 2" | NO DATA | 109.0 | NO DATA | NO DATA
BOP | NO |  | 00-FCV-DWT782 | NO DATA | WTB | NO DATA | RO | NO DATA | PNEU | DWT | 1000BD | NO DATA | NO DATA | NO DATA | 2" | NO DATA | 110.0 | NO DATA | NO DATA
BOP | NO |  | 00-FCV-DWT801 | NO DATA | WTB | NO DATA | RO | NO DATA | PNEU | DWT | 1000AD | NO DATA | NO DATA | NO DATA | 2" | NO DATA | 111.0 | NO DATA | NO DATA
BOP | NO |  | 00-FCV-DWT802 | NO DATA | WTB | NO DATA | RO | NO DATA | PNEU | DWT | 1000AD | NO DATA | NO DATA | NO DATA | 4" | NO DATA | 112.0 | NO DATA | NO DATA
BOP | NO |  | 00-FCV-DWT803 | NO DATA | WTB | NO DATA | RO | NO DATA | PNEU | DWT | 1000AD | NO DATA | NO DATA | NO DATA | 1‐1/4" | NO DATA | 113.0 | NO DATA | NO DATA
BOP | NO |  | 00-FCV-DWT804 | NO DATA | WTB | NO DATA | RO | NO DATA | PNEU | DWT | 1000AD | NO DATA | NO DATA | NO DATA | 4" | NO DATA | 114.0 | NO DATA | NO DATA
BOP | NO |  | 00-FCV-DWT806 | NO DATA | WTB | NO DATA | RO | NO DATA | PNEU | DWT | 1000BD | NO DATA | NO DATA | NO DATA | 2" | NO DATA | 115.0 | NO DATA | NO DATA
BOP | NO |  | 00-FCV-DWT807 | NO DATA | WTB | NO DATA | RO | NO DATA | PNEU | DWT | 1000BD | NO DATA | NO DATA | NO DATA | 4" | NO DATA | 116.0 | NO DATA | NO DATA
BOP | NO |  | 00-FCV-DWT808 | NO DATA | WTB | NO DATA | RO | NO DATA | PNEU | DWT | 1000BD | NO DATA | NO DATA | NO DATA | 1‐1/4" | NO DATA | 117.0 | NO DATA | NO DATA
BOP | NO |  | 00-FCV-DWT809 | NO DATA | WTB | NO DATA | RO | NO DATA | PNEU | DWT | 1000BD | NO DATA | NO DATA | NO DATA | 4" | NO DATA | 118.0 | NO DATA | NO DATA
BOP | NO |  | 00-FCV-FGS800A | NITROGEN GENERATOR"A" OUTLET FLOW CONTROL VALVE | NO DATA | NO DATA | NITROGEN GENERATOR | NO DATA | NO DATA | FGS | NO DATA | THROTTLED | NO DATA | NO DATA | NO DATA | NO DATA | 119.0 | NO DATA | NO DATA
BOP | NO |  | 00-FCV-FGS-800B | NITROGEN GENERATOR"B" OUTLET FLOW CONTROL VALVE | NO DATA | NO DATA | NITROGEN GENERATOR | NO DATA | NO DATA | FGS | NO DATA | THROTTLED | NO DATA | NO DATA | NO DATA | NO DATA | 120.0 | NO DATA | NO DATA
BOP | NO |  | 00-FCV-SWS101 | POTABLE WATER MAKEUP CV | SERVICE WATER TANK AREA | NO DATA | NO DATA | POTABLE WATER MAKEUP CV | NO DATA | SWS | PD-390 | OPEN | CLOSED | WATER | 4" | 2.0 | 121.0 | NO DATA | NO DATA
BOP | NO |  | 00-FCV-SWS112 | SERVICE WATER PUMP RECIRC CONTROL VALVE | SERVICE WATER TANK AREA | NO DATA | NO DATA | SERVICE WATER PUMP RECIRC CONTROL VALVE | NO DATA | SWS | PD-391 | OPEN | CLOSED | WATER | 4" | 3.0 | 122.0 | NO DATA | NO DATA
BOP | NO |  | 00-FGS-CPL-12 | FGS CND BMS CPL SKD 7 MAIN 480VAC | 01-LVB-PPL-1115 BR 10 INSIDE HRSG SWG ENCLOSURE | NO DATA | NO DATA | NO DATA | 480 V CIRCUIT BREACKER | NO DATA | NO DATA | CLOSED | OPEN | NO DATA | NO DATA | 4055.0 | 140.0 | ELECTR | NO DATA
BOP | NO |  | 00-FPS-DDT-01 | D29 | NO DATA | NO DATA | NO DATA | D29 | DUCT DECTECTOR | FIRESYSTEM | NO DATA | NO DATA | NO DATA | NO DATA | NO DATA | NO DATA | 165.0 | NO DATA | NO DATA
BOP | NO |  | 00-FPS-DDT-02 | D30 | NO DATA | NO DATA | NO DATA | D30 | DUCT DECTECTOR | FIRESYSTEM | NO DATA | NO DATA | NO DATA | NO DATA | NO DATA | NO DATA | 166.0 | NO DATA | NO DATA
BOP | NO |  | 00-FPS-DDT-03 | D31 | NO DATA | NO DATA | NO DATA | D31 | DUCT DECTECTOR | FIRESYSTEM | NO DATA | NO DATA | NO DATA | NO DATA | NO DATA | NO DATA | 167.0 | NO DATA | NO DATA
BOP | NO |  | 00-FPS-DDT-04 | D32 | NO DATA | NO DATA | NO DATA | D32 | DUCT DECTECTOR | FIRESYSTEM | NO DATA | NO DATA | NO DATA | NO DATA | NO DATA | NO DATA | 168.0 | NO DATA | NO DATA
BOP | NO |  | 00-FPS-DDT-05 | D33 | NO DATA | NO DATA | NO DATA | D33 | DUCT DECTECTOR | FIRESYSTEM | NO DATA | NO DATA | NO DATA | NO DATA | NO DATA | NO DATA | 169.0 | NO DATA | NO DATA
BOP | NO |  | 00-FPS-DDT-06 | D34 | NO DATA | NO DATA | NO DATA | D34 | DUCT DECTECTOR | FIRESYSTEM | NO DATA | NO DATA | NO DATA | NO DATA | NO DATA | NO DATA | 170.0 | NO DATA | NO DATA
BOP | NO |  | 00-FPS-DDT-07 | D35 | NO DATA | NO DATA | NO DATA | D35 | DUCT DECTECTOR | FIRESYSTEM | NO DATA | NO DATA | NO DATA | NO DATA | NO DATA | NO DATA | 171.0 | NO DATA | NO DATA
BOP | NO |  | 00-FPS-DDT-08 | D36 | NO DATA | NO DATA | NO DATA | D36 | DUCT DECTECTOR | FIRESYSTEM | NO DATA | NO DATA | NO DATA | NO DATA | NO DATA | NO DATA | 172.0 | NO DATA | NO DATA
BOP | NO |  | 00-FPS-DDT-09 | D37 | NO DATA | NO DATA | NO DATA | D37 | DUCT DECTECTOR | FIRESYSTEM | NO DATA | NO DATA | NO DATA | NO DATA | NO DATA | NO DATA | 173.0 | NO DATA | NO DATA
BOP | NO |  | 00-FPS-HDT-01 | TBD-IN PROGRESS | NO DATA | NO DATA | NO DATA | TBD-IN PROGRESS | HEAT DETECTOR | FIRESYSTEM | NO DATA | NO DATA | NO DATA | NO DATA | NO DATA | NO DATA | 174.0 | NO DATA | NO DATA
BOP | NO |  | 00-FPS-HDT-02 | TBD-IN PROGRESS | NO DATA | NO DATA | NO DATA | TBD-IN PROGRESS | HEAT DETECTOR | FIRESYSTEM | NO DATA | NO DATA | NO DATA | NO DATA | NO DATA | NO DATA | 175.0 | NO DATA | NO DATA
BOP | NO |  | 00-FPS-HDT-03 | TBD-IN PROGRESS | NO DATA | NO DATA | NO DATA | TBD-IN PROGRESS | HEAT DETECTOR | FIRESYSTEM | NO DATA | NO DATA | NO DATA | NO DATA | NO DATA | NO DATA | 176.0 | NO DATA | NO DATA
BOP | NO |  | 00-FPS-HDT-04 | TBD-IN PROGRESS | NO DATA | NO DATA | NO DATA | TBD-IN PROGRESS | HEAT DETECTOR | FIRESYSTEM | NO DATA | NO DATA | NO DATA | NO DATA | NO DATA | NO DATA | 177.0 | NO DATA | NO DATA
BOP | NO |  | 00-FPS-HDT-05 | TBD-IN PROGRESS | NO DATA | NO DATA | NO DATA | TBD-IN PROGRESS | HEAT DETECTOR | FIRESYSTEM | NO DATA | NO DATA | NO DATA | NO DATA | NO DATA | NO DATA | 178.0 | NO DATA | NO DATA
BOP | NO |  | 00-FPS-HDT-06 | TBD-IN PROGRESS | NO DATA | NO DATA | NO DATA | TBD-IN PROGRESS | HEAT DETECTOR | FIRESYSTEM | NO DATA | NO DATA | NO DATA | NO DATA | NO DATA | NO DATA | 179.0 | NO DATA | NO DATA
BOP | NO |  | 00-FPS-HDT-07 | TBD-IN PROGRESS | NO DATA | NO DATA | NO DATA | TBD-IN PROGRESS | HEAT DETECTOR | FIRESYSTEM | NO DATA | NO DATA | NO DATA | NO DATA | NO DATA | NO DATA | 180.0 | NO DATA | NO DATA
BOP | NO |  | 00-FPS-HDT-08 | TBD-IN PROGRESS | NO DATA | NO DATA | NO DATA | TBD-IN PROGRESS | HEAT DETECTOR | FIRESYSTEM | NO DATA | NO DATA | NO DATA | NO DATA | NO DATA | NO DATA | 181.0 | NO DATA | NO DATA
BOP | NO |  | 00-FPS-HDT-09 | TBD-IN PROGRESS | NO DATA | NO DATA | NO DATA | TBD-IN PROGRESS | HEAT DETECTOR | FIRESYSTEM | NO DATA | NO DATA | NO DATA | NO DATA | NO DATA | NO DATA | 182.0 | NO DATA | NO DATA
BOP | NO |  | 00-FPS-HDT-10 | TBD-IN PROGRESS | NO DATA | NO DATA | NO DATA | TBD-IN PROGRESS | HEAT DETECTOR | FIRESYSTEM | NO DATA | NO DATA | NO DATA | NO DATA | NO DATA | NO DATA | 183.0 | NO DATA | NO DATA
BOP | NO |  | 00-FPS-HDT-11 | TBD-IN PROGRESS | NO DATA | NO DATA | NO DATA | TBD-IN PROGRESS | HEAT DETECTOR | FIRESYSTEM | NO DATA | NO DATA | NO DATA | NO DATA | NO DATA | NO DATA | 184.0 | NO DATA | NO DATA
BOP | NO |  | 00-FPS-HDT-12 | TBD-IN PROGRESS | NO DATA | NO DATA | NO DATA | TBD-IN PROGRESS | HEAT DETECTOR | FIRESYSTEM | NO DATA | NO DATA | NO DATA | NO DATA | NO DATA | NO DATA | 185.0 | NO DATA | NO DATA
BOP | NO |  | 00-FPS-HDT-13 | TBD-IN PROGRESS | NO DATA | NO DATA | NO DATA | TBD-IN PROGRESS | HEAT DETECTOR | FIRESYSTEM | NO DATA | NO DATA | NO DATA | NO DATA | NO DATA | NO DATA | 186.0 | NO DATA | NO DATA
BOP | NO |  | 00-FPS-HDT-14 | TBD-IN PROGRESS | NO DATA | NO DATA | NO DATA | TBD-IN PROGRESS | HEAT DETECTOR | FIRESYSTEM | NO DATA | NO DATA | NO DATA | NO DATA | NO DATA | NO DATA | 187.0 | NO DATA | NO DATA
BOP | NO |  | 00-FPS-HDT-15 | TBD-IN PROGRESS | NO DATA | NO DATA | NO DATA | TBD-IN PROGRESS | HEAT DETECTOR | FIRESYSTEM | NO DATA | NO DATA | NO DATA | NO DATA | NO DATA | NO DATA | 188.0 | NO DATA | NO DATA
BOP | NO |  | 00-FPS-HDT-16 | TBD-IN PROGRESS | NO DATA | NO DATA | NO DATA | TBD-IN PROGRESS | HEAT DETECTOR | FIRESYSTEM | NO DATA | NO DATA | NO DATA | NO DATA | NO DATA | NO DATA | 189.0 | NO DATA | NO DATA
BOP | NO |  | 00-FPS-HDT-17 | TBD-IN PROGRESS | NO DATA | NO DATA | NO DATA | TBD-IN PROGRESS | HEAT DETECTOR | FIRESYSTEM | NO DATA | NO DATA | NO DATA | NO DATA | NO DATA | NO DATA | 190.0 | NO DATA | NO DATA
BOP | NO |  | 00-FPS-HDT-18 | TBD-IN PROGRESS | NO DATA | NO DATA | NO DATA | TBD-IN PROGRESS | HEAT DETECTOR | FIRESYSTEM | NO DATA | NO DATA | NO DATA | NO DATA | NO DATA | NO DATA | 191.0 | NO DATA | NO DATA
BOP | NO |  | 00-FPS-HDT-19 | TBD-IN PROGRESS | NO DATA | NO DATA | NO DATA | TBD-IN PROGRESS | HEAT DETECTOR | FIRESYSTEM | NO DATA | NO DATA | NO DATA | NO DATA | NO DATA | NO DATA | 192.0 | NO DATA | NO DATA
BOP | NO |  | 00-FPS-HST-01 | NAC1-1 | NO DATA | NO DATA | NO DATA | NAC1-1 | HORN/STROBE | FIRESYSTEM | NO DATA | NO DATA | NO DATA | NO DATA | NO DATA | NO DATA | 193.0 | NO DATA | NO DATA
BOP | NO |  | 00-FPS-HST-02 | NAC1-2 | NO DATA | NO DATA | NO DATA | NAC1-2 | HORN/STROBE | FIRESYSTEM | NO DATA | NO DATA | NO DATA | NO DATA | NO DATA | NO DATA | 194.0 | NO DATA | NO DATA
BOP | NO |  | 00-FPS-HST-03 | NAC1-3 | NO DATA | NO DATA | NO DATA | NAC1-3 | HORN/STROBE | FIRESYSTEM | NO DATA | NO DATA | NO DATA | NO DATA | NO DATA | NO DATA | 195.0 | NO DATA | NO DATA
BOP | NO |  | 00-FPS-HST-04 | NAC1-4 | NO DATA | NO DATA | NO DATA | NAC1-4 | HORN/STROBE | FIRESYSTEM | NO DATA | NO DATA | NO DATA | NO DATA | NO DATA | NO DATA | 196.0 | NO DATA | NO DATA
BOP | NO |  | 00-FPS-HST-05 | NAC1-5 | NO DATA | NO DATA | NO DATA | NAC1-5 | HORN/STROBE | FIRESYSTEM | NO DATA | NO DATA | NO DATA | NO DATA | NO DATA | NO DATA | 197.0 | NO DATA | NO DATA
BOP | NO |  | 00-FPS-HST-06 | NAC1-6 | NO DATA | NO DATA | NO DATA | NAC1-6 | HORN/STROBE | FIRESYSTEM | NO DATA | NO DATA | NO DATA | NO DATA | NO DATA | NO DATA | 198.0 | NO DATA | NO DATA
BOP | NO |  | 00-FPS-HST-07 | NAC1-7 | NO DATA | NO DATA | NO DATA | NAC1-7 | HORN/STROBE | FIRESYSTEM | NO DATA | NO DATA | NO DATA | NO DATA | NO DATA | NO DATA | 199.0 | NO DATA | NO DATA
BOP | NO |  | 00-FPS-HST-08 | NAC1-8 | NO DATA | NO DATA | NO DATA | NAC1-8 | HORN/STROBE | FIRESYSTEM | NO DATA | NO DATA | NO DATA | NO DATA | NO DATA | NO DATA | 200.0 | NO DATA | NO DATA
BOP | NO |  | 00-FPS-HST-09 | NAC2-1 | NO DATA | NO DATA | NO DATA | NAC2-1 | HORN/STROBE | FIRESYSTEM | NO DATA | NO DATA | NO DATA | NO DATA | NO DATA | NO DATA | 201.0 | NO DATA | NO DATA
BOP | NO |  | 00-FPS-HST-10 | NAC2-2 | NO DATA | NO DATA | NO DATA | NAC2-2 | HORN/STROBE | FIRESYSTEM | NO DATA | NO DATA | NO DATA | NO DATA | NO DATA | NO DATA | 202.0 | NO DATA | NO DATA
BOP | NO |  | 00-FPS-HST-11 | NAC2-3 | NO DATA | NO DATA | NO DATA | NAC2-3 | HORN/STROBE | FIRESYSTEM | NO DATA | NO DATA | NO DATA | NO DATA | NO DATA | NO DATA | 203.0 | NO DATA | NO DATA
BOP | NO |  | 00-FPS-HST-12 | NAC2-4 | NO DATA | NO DATA | NO DATA | NAC2-4 | HORN/STROBE | FIRESYSTEM | NO DATA | NO DATA | NO DATA | NO DATA | NO DATA | NO DATA | 204.0 | NO DATA | NO DATA
BOP | NO |  | 00-FPS-HST-13 | NAC2-5 | NO DATA | NO DATA | NO DATA | NAC2-5 | HORN/STROBE | FIRESYSTEM | NO DATA | NO DATA | NO DATA | NO DATA | NO DATA | NO DATA | 205.0 | NO DATA | NO DATA
BOP | NO |  | 00-FPS-HST-14 | NAC2-6 | NO DATA | NO DATA | NO DATA | NAC2-6 | HORN/STROBE | FIRESYSTEM | NO DATA | NO DATA | NO DATA | NO DATA | NO DATA | NO DATA | 206.0 | NO DATA | NO DATA
BOP | NO |  | 00-FPS-HST-15 | NAC2-7 | NO DATA | NO DATA | NO DATA | NAC2-7 | HORN/STROBE | FIRESYSTEM | NO DATA | NO DATA | NO DATA | NO DATA | NO DATA | NO DATA | 207.0 | NO DATA | NO DATA
BOP | NO |  | 00-FPS-HST-16 | NAC2-8 | NO DATA | NO DATA | NO DATA | NAC2-8 | HORN/STROBE | FIRESYSTEM | NO DATA | NO DATA | NO DATA | NO DATA | NO DATA | NO DATA | 208.0 | NO DATA | NO DATA
BOP | NO |  | 00-FPS-HST-17 | NAC2-9 | NO DATA | NO DATA | NO DATA | NAC2-9 | HORN/STROBE | FIRESYSTEM | NO DATA | NO DATA | NO DATA | NO DATA | NO DATA | NO DATA | 209.0 | NO DATA | NO DATA
BOP | NO |  | 00-FPS-HST-18 | NAC1-1 | NO DATA | NO DATA | NO DATA | NAC1-1 | HORN/STROBE | FIRESYSTEM | NO DATA | NO DATA | NO DATA | NO DATA | NO DATA | NO DATA | 210.0 | NO DATA | NO DATA
BOP | NO |  | 00-FPS-HST-19 | NAC1-2 | NO DATA | NO DATA | NO DATA | NAC1-2 | HORN/STROBE | FIRESYSTEM | NO DATA | NO DATA | NO DATA | NO DATA | NO DATA | NO DATA | 211.0 | NO DATA | NO DATA
BOP | NO |  | 00-FPS-HST-20 | NAC1-3 | NO DATA | NO DATA | NO DATA | NAC1-3 | HORN/STROBE | FIRESYSTEM | NO DATA | NO DATA | NO DATA | NO DATA | NO DATA | NO DATA | 212.0 | NO DATA | NO DATA
BOP | NO |  | 00-FPS-HST-21 | NAC1-4 | NO DATA | NO DATA | NO DATA | NAC1-4 | HORN/STROBE | FIRESYSTEM | NO DATA | NO DATA | NO DATA | NO DATA | NO DATA | NO DATA | 213.0 | NO DATA | NO DATA
BOP | NO |  | 00-FPS-HST-22 | NAC1-5 | NO DATA | NO DATA | NO DATA | NAC1-5 | HORN/STROBE | FIRESYSTEM | NO DATA | NO DATA | NO DATA | NO DATA | NO DATA | NO DATA | 214.0 | NO DATA | NO DATA
BOP | NO |  | 00-FPS-HST-23 | NAC1-6 | NO DATA | NO DATA | NO DATA | NAC1-6 | HORN/STROBE | FIRESYSTEM | NO DATA | NO DATA | NO DATA | NO DATA | NO DATA | NO DATA | 215.0 | NO DATA | NO DATA
BOP | NO |  | 00-FPS-HST-24 | NAC1-7 | NO DATA | NO DATA | NO DATA | NAC1-7 | HORN/STROBE | FIRESYSTEM | NO DATA | NO DATA | NO DATA | NO DATA | NO DATA | NO DATA | 216.0 | NO DATA | NO DATA
BOP | NO |  | 00-FPS-HST-25 | NAC1-8 | NO DATA | NO DATA | NO DATA | NAC1-8 | HORN/STROBE | FIRESYSTEM | NO DATA | NO DATA | NO DATA | NO DATA | NO DATA | NO DATA | 217.0 | NO DATA | NO DATA
BOP | NO |  | 00-FPS-HST-26 | NAC2-1 | NO DATA | NO DATA | NO DATA | NAC2-1 | HORN/STROBE | FIRESYSTEM | NO DATA | NO DATA | NO DATA | NO DATA | NO DATA | NO DATA | 218.0 | NO DATA | NO DATA
BOP | NO |  | 00-FPS-HST-27 | NAC2-2 | NO DATA | NO DATA | NO DATA | NAC2-2 | HORN/STROBE | FIRESYSTEM | NO DATA | NO DATA | NO DATA | NO DATA | NO DATA | NO DATA | 219.0 | NO DATA | NO DATA
BOP | NO |  | 00-FPS-HST-28 | NAC2-3 | NO DATA | NO DATA | NO DATA | NAC2-3 | HORN/STROBE | FIRESYSTEM | NO DATA | NO DATA | NO DATA | NO DATA | NO DATA | NO DATA | 220.0 | NO DATA | NO DATA
BOP | NO |  | 00-FPS-HST-29 | NAC2-4 | NO DATA | NO DATA | NO DATA | NAC2-4 | HORN/STROBE | FIRESYSTEM | NO DATA | NO DATA | NO DATA | NO DATA | NO DATA | NO DATA | 221.0 | NO DATA | NO DATA
BOP | NO |  | 00-FPS-HST-30 | NAC2-5 | NO DATA | NO DATA | NO DATA | NAC2-5 | HORN/STROBE | FIRESYSTEM | NO DATA | NO DATA | NO DATA | NO DATA | NO DATA | NO DATA | 222.0 | NO DATA | NO DATA
BOP | NO |  | 00-FPS-HST-31 | NAC2-6 | NO DATA | NO DATA | NO DATA | NAC2-6 | HORN/STROBE | FIRESYSTEM | NO DATA | NO DATA | NO DATA | NO DATA | NO DATA | NO DATA | 223.0 | NO DATA | NO DATA
BOP | NO |  | 00-FPS-HST-32 | NAC2-7 | NO DATA | NO DATA | NO DATA | NAC2-7 | HORN/STROBE | FIRESYSTEM | NO DATA | NO DATA | NO DATA | NO DATA | NO DATA | NO DATA | 224.0 | NO DATA | NO DATA
BOP | NO |  | 00-FPS-HST-33 | NAC2-8 | NO DATA | NO DATA | NO DATA | NAC2-8 | HORN/STROBE | FIRESYSTEM | NO DATA | NO DATA | NO DATA | NO DATA | NO DATA | NO DATA | 225.0 | NO DATA | NO DATA
BOP | NO |  | 00-FPS-HST-34 | NAC2-9 | NO DATA | NO DATA | NO DATA | NAC2-9 | HORN/STROBE | FIRESYSTEM | NO DATA | NO DATA | NO DATA | NO DATA | NO DATA | NO DATA | 226.0 | NO DATA | NO DATA
BOP | NO |  | 00-FPS-HST-35 | NAC1-1 | NO DATA | NO DATA | NO DATA | NAC1-1 | HORN/STROBE | FIRESYSTEM | NO DATA | NO DATA | NO DATA | NO DATA | NO DATA | NO DATA | 227.0 | NO DATA | NO DATA
BOP | NO |  | 00-FPS-HST-36 | NAC1-2 | NO DATA | NO DATA | NO DATA | NAC1-2 | HORN/STROBE | FIRESYSTEM | NO DATA | NO DATA | NO DATA | NO DATA | NO DATA | NO DATA | 228.0 | NO DATA | NO DATA
BOP | NO |  | 00-FPS-HST-37 | NAC1-3 | NO DATA | NO DATA | NO DATA | NAC1-3 | STROBE | FIRESYSTEM | NO DATA | NO DATA | NO DATA | NO DATA | NO DATA | NO DATA | 229.0 | NO DATA | NO DATA
BOP | NO |  | 00-FPS-HST-38 | NAC1-4 | NO DATA | NO DATA | NO DATA | NAC1-4 | STROBE | FIRESYSTEM | NO DATA | NO DATA | NO DATA | NO DATA | NO DATA | NO DATA | 230.0 | NO DATA | NO DATA
BOP | NO |  | 00-FPS-HST-39 | NAC1-5 | NO DATA | NO DATA | NO DATA | NAC1-5 | HORN/STROBE | FIRESYSTEM | NO DATA | NO DATA | NO DATA | NO DATA | NO DATA | NO DATA | 231.0 | NO DATA | NO DATA
BOP | NO |  | 00-FPS-HST-40 | NAC1-6 | NO DATA | NO DATA | NO DATA | NAC1-6 | HORN/STROBE | FIRESYSTEM | NO DATA | NO DATA | NO DATA | NO DATA | NO DATA | NO DATA | 232.0 | NO DATA | NO DATA
BOP | NO |  | 00-FPS-HST-41 | NAC1-7 | NO DATA | NO DATA | NO DATA | NAC1-7 | HORN/STROBE | FIRESYSTEM | NO DATA | NO DATA | NO DATA | NO DATA | NO DATA | NO DATA | 233.0 | NO DATA | NO DATA
BOP | NO |  | 00-FPS-HST-42 | NAC1-8 | NO DATA | NO DATA | NO DATA | NAC1-8 | HORN/STROBE | FIRESYSTEM | NO DATA | NO DATA | NO DATA | NO DATA | NO DATA | NO DATA | 234.0 | NO DATA | NO DATA
BOP | NO |  | 00-FPS-HST-43 | NAC1-9 | NO DATA | NO DATA | NO DATA | NAC1-9 | HORN/STROBE | FIRESYSTEM | NO DATA | NO DATA | NO DATA | NO DATA | NO DATA | NO DATA | 235.0 | NO DATA | NO DATA
BOP | NO |  | 00-FPS-HST-44 | NAC1-10 | NO DATA | NO DATA | NO DATA | NAC1-10 | HORN/STROBE | FIRESYSTEM | NO DATA | NO DATA | NO DATA | NO DATA | NO DATA | NO DATA | 236.0 | NO DATA | NO DATA
BOP | NO |  | 00-FPS-HST-45 | NAC1-1 | NO DATA | NO DATA | NO DATA | NAC1-1 | HORN/STROBE | FIRESYSTEM | NO DATA | NO DATA | NO DATA | NO DATA | NO DATA | NO DATA | 237.0 | NO DATA | NO DATA
BOP | NO |  | 00-FPS-HST-46 | NAC2-1 | NO DATA | NO DATA | NO DATA | NAC2-1 | HORN/STROBE | FIRESYSTEM | NO DATA | NO DATA | NO DATA | NO DATA | NO DATA | NO DATA | 238.0 | NO DATA | NO DATA
BOP | NO |  | 00-FPS-HST-47 | NAC2-2 | NO DATA | NO DATA | NO DATA | NAC2-2 | HORN/STROBE | FIRESYSTEM | NO DATA | NO DATA | NO DATA | NO DATA | NO DATA | NO DATA | 239.0 | NO DATA | NO DATA
BOP | NO |  | 00-FPS-HST-48 | NAC2-3 | NO DATA | NO DATA | NO DATA | NAC2-3 | HORN/STROBE | FIRESYSTEM | NO DATA | NO DATA | NO DATA | NO DATA | NO DATA | NO DATA | 240.0 | NO DATA | NO DATA
BOP | NO |  | 00-FPS-HST-49 | NAC2-4 | NO DATA | NO DATA | NO DATA | NAC2-4 | HORN/STROBE | FIRESYSTEM | NO DATA | NO DATA | NO DATA | NO DATA | NO DATA | NO DATA | 241.0 | NO DATA | NO DATA
BOP | NO |  | 00-FPS-HST-50 | NAC1-3 | NO DATA | NO DATA | NO DATA | NAC1-3 | HORN/STROBE | FIRESYSTEM | NO DATA | NO DATA | NO DATA | NO DATA | NO DATA | NO DATA | 242.0 | NO DATA | NO DATA
BOP | NO |  | 00-FPS-HST-51 | NAC1-3 | NO DATA | NO DATA | NO DATA | NAC1-3 | HORN/STROBE | FIRESYSTEM | NO DATA | NO DATA | NO DATA | NO DATA | NO DATA | NO DATA | 243.0 | NO DATA | NO DATA
BOP | NO |  | 00-FPS-HST-52 | NAC1-1 | NO DATA | NO DATA | NO DATA | NAC1-1 | HORN/STROBE | FIRESYSTEM | NO DATA | NO DATA | NO DATA | NO DATA | NO DATA | NO DATA | 244.0 | NO DATA | NO DATA
BOP | NO |  | 00-FPS-HST-53 | NAC2-1 | NO DATA | NO DATA | NO DATA | NAC2-1 | HORN/STROBE | FIRESYSTEM | NO DATA | NO DATA | NO DATA | NO DATA | NO DATA | NO DATA | 245.0 | NO DATA | NO DATA
BOP | NO |  | 00-FPS-HST-54 | NAC2-2 | NO DATA | NO DATA | NO DATA | NAC2-2 | HORN/STROBE | FIRESYSTEM | NO DATA | NO DATA | NO DATA | NO DATA | NO DATA | NO DATA | 246.0 | NO DATA | NO DATA
BOP | NO |  | 00-FPS-HST-55 | NAC1-1 | NO DATA | NO DATA | NO DATA | NAC1-1 | HORN/STROBE | FIRESYSTEM | NO DATA | NO DATA | NO DATA | NO DATA | NO DATA | NO DATA | 247.0 | NO DATA | NO DATA
BOP | NO |  | 00-FPS-HST-56 | NAC2-1 | NO DATA | NO DATA | NO DATA | NAC2-1 | HORN/STROBE | FIRESYSTEM | NO DATA | NO DATA | NO DATA | NO DATA | NO DATA | NO DATA | 248.0 | NO DATA | NO DATA
BOP | NO |  | 00-FPS-HST-57 | NAC2-2 | NO DATA | NO DATA | NO DATA | NAC2-2 | HORN/STROBE | FIRESYSTEM | NO DATA | NO DATA | NO DATA | NO DATA | NO DATA | NO DATA | 249.0 | NO DATA | NO DATA
BOP | NO |  | 00-FPS-HST-58 | NAC1-1 | NO DATA | NO DATA | NO DATA | NAC1-1 | HORN/STROBE | FIRESYSTEM | NO DATA | NO DATA | NO DATA | NO DATA | NO DATA | NO DATA | 250.0 | NO DATA | NO DATA
BOP | NO |  | 00-FPS-HST-59 | NAC2-1 | NO DATA | NO DATA | NO DATA | NAC2-1 | HORN/STROBE | FIRESYSTEM | NO DATA | NO DATA | NO DATA | NO DATA | NO DATA | NO DATA | 251.0 | NO DATA | NO DATA
BOP | NO |  | 00-FPS-HST-60 | NAC2-2 | NO DATA | NO DATA | NO DATA | NAC2-2 | HORN/STROBE | FIRESYSTEM | NO DATA | NO DATA | NO DATA | NO DATA | NO DATA | NO DATA | 252.0 | NO DATA | NO DATA
BOP | NO |  | 00-FPS-HST-61 | NAC1-1 | NO DATA | NO DATA | NO DATA | NAC1-1 | HORN/STROBE | FIRESYSTEM | NO DATA | NO DATA | NO DATA | NO DATA | NO DATA | NO DATA | 253.0 | NO DATA | NO DATA
BOP | NO |  | 00-FPS-HST-62 | NAC2-1 | NO DATA | NO DATA | NO DATA | NAC2-1 | HORN/STROBE | FIRESYSTEM | NO DATA | NO DATA | NO DATA | NO DATA | NO DATA | NO DATA | 254.0 | NO DATA | NO DATA
BOP | NO |  | 00-FPS-HST-63 | NAC2-2 | NO DATA | NO DATA | NO DATA | NAC2-2 | HORN/STROBE | FIRESYSTEM | NO DATA | NO DATA | NO DATA | NO DATA | NO DATA | NO DATA | 255.0 | NO DATA | NO DATA
BOP | NO |  | 00-FPS-HST-64 | NAC1-1 | NO DATA | NO DATA | NO DATA | NAC1-1 | HORN/STROBE | FIRESYSTEM | NO DATA | NO DATA | NO DATA | NO DATA | NO DATA | NO DATA | 256.0 | NO DATA | NO DATA
BOP | NO |  | 00-FPS-HST-65 | NAC2-1 | NO DATA | NO DATA | NO DATA | NAC2-1 | HORN/STROBE | FIRESYSTEM | NO DATA | NO DATA | NO DATA | NO DATA | NO DATA | NO DATA | 257.0 | NO DATA | NO DATA
BOP | NO |  | 00-FPS-HST-66 | NAC2-2 | NO DATA | NO DATA | NO DATA | NAC2-2 | HORN/STROBE | FIRESYSTEM | NO DATA | NO DATA | NO DATA | NO DATA | NO DATA | NO DATA | 258.0 | NO DATA | NO DATA
BOP | NO |  | 00-FPS-HST-67 | NAC1-1 | NO DATA | NO DATA | NO DATA | NAC1-1 | HORN/STROBE | FIRESYSTEM | NO DATA | NO DATA | NO DATA | NO DATA | NO DATA | NO DATA | 259.0 | NO DATA | NO DATA
BOP | NO |  | 00-FPS-HST-68 | NAC2-1 | NO DATA | NO DATA | NO DATA | NAC2-1 | HORN/STROBE | FIRESYSTEM | NO DATA | NO DATA | NO DATA | NO DATA | NO DATA | NO DATA | 260.0 | NO DATA | NO DATA
BOP | NO |  | 00-FPS-HST-69 | NAC1-1 | NO DATA | NO DATA | NO DATA | NAC1-1 | HORN/STROBE | FIRESYSTEM | NO DATA | NO DATA | NO DATA | NO DATA | NO DATA | NO DATA | 262.0 | NO DATA | NO DATA
BOP | NO |  | 00-FPS-HST-69 | NAC2-2 | NO DATA | NO DATA | NO DATA | NAC2-2 | HORN/STROBE | FIRESYSTEM | NO DATA | NO DATA | NO DATA | NO DATA | NO DATA | NO DATA | 261.0 | NO DATA | NO DATA
BOP | NO |  | 00-FPS-HST-70 | NAC3-1 | NO DATA | NO DATA | NO DATA | NAC3-1 | HORN/STROBE | FIRESYSTEM | NO DATA | NO DATA | NO DATA | NO DATA | NO DATA | NO DATA | 263.0 | NO DATA | NO DATA
BOP | NO |  | 00-FPS-HST-71 | NAC1-2 | NO DATA | NO DATA | NO DATA | NAC1-2 | HORN/STROBE | FIRESYSTEM | NO DATA | NO DATA | NO DATA | NO DATA | NO DATA | NO DATA | 264.0 | NO DATA | NO DATA
BOP | NO |  | 00-FPS-HST-72 | NAC2-1 | NO DATA | NO DATA | NO DATA | NAC2-1 | HORN/STROBE | FIRESYSTEM | NO DATA | NO DATA | NO DATA | NO DATA | NO DATA | NO DATA | 265.0 | NO DATA | NO DATA
BOP | NO |  | 00-FPS-HST-73 | NAC2-2 | NO DATA | NO DATA | NO DATA | NAC2-2 | HORN/STROBE | FIRESYSTEM | NO DATA | NO DATA | NO DATA | NO DATA | NO DATA | NO DATA | 266.0 | NO DATA | NO DATA
BOP | NO |  | 00-FPS-HST-74 | NAC2-3 | NO DATA | NO DATA | NO DATA | NAC2-3 | HORN/STROBE | FIRESYSTEM | NO DATA | NO DATA | NO DATA | NO DATA | NO DATA | NO DATA | 267.0 | NO DATA | NO DATA
BOP | NO |  | 00-FPS-HST-75 | NAC2-1 | NO DATA | NO DATA | NO DATA | NAC2-1 | HORN/STROBE | FIRESYSTEM | NO DATA | NO DATA | NO DATA | NO DATA | NO DATA | NO DATA | 268.0 | NO DATA | NO DATA
BOP | NO |  | 00-FPS-HST-76 | NAC3-1 | NO DATA | NO DATA | NO DATA | NAC3-1 | HORN/STROBE | FIRESYSTEM | NO DATA | NO DATA | NO DATA | NO DATA | NO DATA | NO DATA | 269.0 | NO DATA | NO DATA
BOP | NO |  | 00-FPS-HST-77 | NAC4-1 | NO DATA | NO DATA | NO DATA | NAC4-1 | HORN/STROBE | FIRESYSTEM | NO DATA | NO DATA | NO DATA | NO DATA | NO DATA | NO DATA | 270.0 | NO DATA | NO DATA
BOP | NO |  | 00-FPS-HST-78 | M3 | NO DATA | NO DATA | NO DATA | M3 | MANUAL PULL | FIRESYSTEM | NO DATA | NO DATA | NO DATA | NO DATA | NO DATA | NO DATA | 271.0 | NO DATA | NO DATA
BOP | NO |  | 00-FPS-HST-79 | NAC1-1 | NO DATA | NO DATA | NO DATA | NAC1-1 | HORN/STROBE | FIRESYSTEM | NO DATA | NO DATA | NO DATA | NO DATA | NO DATA | NO DATA | 272.0 | NO DATA | NO DATA
BOP | NO |  | 00-FPS-HST-80 | NAC1-2 | NO DATA | NO DATA | NO DATA | NAC1-2 | HORN/STROBE | FIRESYSTEM | NO DATA | NO DATA | NO DATA | NO DATA | NO DATA | NO DATA | 273.0 | NO DATA | NO DATA
BOP | NO |  | 00-FPS-HST-81 | NAC2-1 | NO DATA | NO DATA | NO DATA | NAC2-1 | HORN/STROBE | FIRESYSTEM | NO DATA | NO DATA | NO DATA | NO DATA | NO DATA | NO DATA | 274.0 | NO DATA | NO DATA
BOP | NO |  | 00-FPS-HST-82 | NAC2-2 | NO DATA | NO DATA | NO DATA | NAC2-2 | HORN/STROBE | FIRESYSTEM | NO DATA | NO DATA | NO DATA | NO DATA | NO DATA | NO DATA | 275.0 | NO DATA | NO DATA
BOP | NO |  | 00-FPS-HST-83 | NAC2-3 | NO DATA | NO DATA | NO DATA | NAC2-3 | HORN/STROBE | FIRESYSTEM | NO DATA | NO DATA | NO DATA | NO DATA | NO DATA | NO DATA | 276.0 | NO DATA | NO DATA
BOP | NO |  | 00-FPS-JBX-01 | TBD-IN PROGRESS | NO DATA | NO DATA | NO DATA | TBD-IN PROGRESS | JUNCTION BOX | FIRESYSTEM | NO DATA | NO DATA | NO DATA | NO DATA | NO DATA | NO DATA | 277.0 | NO DATA | NO DATA
BOP | NO |  | 00-FPS-JBX-02 | 00-FPS-JBX-03 | NO DATA | NO DATA | NO DATA | 00-FPS-JBX-03 | SAB | FIRESYSTEM | NO DATA | NO DATA | NO DATA | NO DATA | NO DATA | NO DATA | 279.0 | NO DATA | NO DATA
BOP | NO |  | 00-FPS-JBX-02 | TBD-IN PROGRESS | NO DATA | NO DATA | NO DATA | TBD-IN PROGRESS | JUNCTION BOX | FIRESYSTEM | NO DATA | NO DATA | NO DATA | NO DATA | NO DATA | NO DATA | 278.0 | NO DATA | NO DATA
BOP | NO |  | 00-FPS-JBX-03 | 00-FPS-JBX-04 | NO DATA | NO DATA | NO DATA | 00-FPS-JBX-04 | SAB | FIRESYSTEM | NO DATA | NO DATA | NO DATA | NO DATA | NO DATA | NO DATA | 280.0 | NO DATA | NO DATA
BOP | NO |  | 00-FPS-JBX-04 | 00-FPS-JBX-05 | NO DATA | NO DATA | NO DATA | 00-FPS-JBX-05 | SAB | FIRESYSTEM | NO DATA | NO DATA | NO DATA | NO DATA | NO DATA | NO DATA | 281.0 | NO DATA | NO DATA
BOP | NO |  | 00-FPS-JBX-05 | 00-FPS-JBX-06 | NO DATA | NO DATA | NO DATA | 00-FPS-JBX-06 | SAB | FIRESYSTEM | NO DATA | NO DATA | NO DATA | NO DATA | NO DATA | NO DATA | 282.0 | NO DATA | NO DATA
BOP | NO |  | 00-FPS-JBX-06 | 00-FPS-JBX-07 | NO DATA | NO DATA | NO DATA | 00-FPS-JBX-07 | SAB | FIRESYSTEM | NO DATA | NO DATA | NO DATA | NO DATA | NO DATA | NO DATA | 283.0 | NO DATA | NO DATA
BOP | NO |  | 00-FPS-JBX-07 | 00-FPS-JBX-08 | NO DATA | NO DATA | NO DATA | 00-FPS-JBX-08 | SAB | FIRESYSTEM | NO DATA | NO DATA | NO DATA | NO DATA | NO DATA | NO DATA | 284.0 | NO DATA | NO DATA
BOP | NO |  | 00-FPS-JBX-08 | 00-FPS-JBX-05 | NO DATA | NO DATA | NO DATA | 00-FPS-JBX-05 | SAB | FIRESYSTEM | NO DATA | NO DATA | NO DATA | NO DATA | NO DATA | NO DATA | 285.0 | NO DATA | NO DATA
BOP | NO |  | 00-FPS-JBX-09 | 00-FSP-JBX-10 | NO DATA | NO DATA | NO DATA | 00-FSP-JBX-10 | SAB | FIRESYSTEM | NO DATA | NO DATA | NO DATA | NO DATA | NO DATA | NO DATA | 286.0 | NO DATA | NO DATA
BOP | NO |  | 00-FPS-PNL-06 | 00-FPS-PNL-06 | NO DATA | NO DATA | NO DATA | 00-FPS-PNL-06 | PANEL | FIRESYSTEM | NO DATA | NO DATA | NO DATA | NO DATA | NO DATA | NO DATA | 290.0 | NO DATA | NO DATA
BOP | NO |  | 00-FPS-PNL-07 | HRSG 01 ELEC ENCL LCAL FIRE ALRM CPL NODE #7 | 01-LVD-PPL-1111 BR16INSIDE HRSG SWG ENCLOSURE | NO DATA | NO DATA | 00-FPS-PNL-07 | PANEL | FIRESYSTEM | NO DATA | CLOSED | OPEN | NO DATA | NO DATA | 4072.0 | 291.0 | ELECTR | NO DATA
BOP | NO |  | 00-FPS-PNL-08 | HRSG 02 ELEC. ENCL. FIRE ALM CPL NODE #5 | 02-LVD-PPL-2211, BR5OUTSIDE HRSG SWG ENCLOSURE | NO DATA | NO DATA | 00-FPS-PNL-08 | PANEL | FIRESYSTEM | NO DATA | CLOSED | OPEN | NO DATA | NO DATA | 4498.0 | 292.0 | ELECTR | NO DATA
BOP | NO |  | 00-FPS-PNL-10 | 00-FPS-PNL-10 | NO DATA | NO DATA | NO DATA | 00-FPS-PNL-10 | PANEL | FIRESYSTEM | NO DATA | NO DATA | NO DATA | NO DATA | NO DATA | NO DATA | 295.0 | NO DATA | NO DATA
BOP | NO |  | 00-FPS-PNL-11 | 00-FSP-PNL-11 | NO DATA | NO DATA | NO DATA | 00-FSP-PNL-11 | PANEL | FIRESYSTEM | NO DATA | NO DATA | NO DATA | NO DATA | NO DATA | NO DATA | 296.0 | NO DATA | NO DATA
BOP | NO |  | 00-FPS-PNL-13 | TURBINE BUILDING 01 LOCAL FIRE ALRM CPL NODE #9 | 01-LVD-PPL-21133 BR 5 TURBINE DECK SW | NO DATA | NO DATA | 00-FPS-PNL-13 | PANEL | FIRESYSTEM | NO DATA | CLOSED | OPEN | NO DATA | NO DATA | 4200.0 | 298.0 | ELECTR | NO DATA
BOP | NO |  | 00-FPS-PNL-14 | TUR BLD 02 LOCAL FIRE ALARM CPL NODE #3 | 02-LVD-PPL-22113, BR5SW TURBINE DECK | NO DATA | NO DATA | NO DATA | 480 V CIRCUIT BREACKER | NO DATA | NO DATA | CLOSED | OPEN | NO DATA | NO DATA | 4550.0 | 299.0 | ELECTR | NO DATA
BOP | NO |  | 00-FPS-PNL-15 | AUX BLR BLDG & AMMONIA CONT. AREA LOCAL FIRE ALM CPL NODE #6 | 02-LVD-PPL-12151, BR 21 AUX BOILER WEST WALL | NO DATA | NO DATA | 00-FPS-PNL-15 | PANEL | FIRESYSTEM | NO DATA | CLOSED | OPEN | NO DATA | NO DATA | 4433.0 | 300.0 | ELECTR | NO DATA
BOP | NO |  | 00-FPS-PST-01 | M1 | NO DATA | NO DATA | NO DATA | M1 | MANUAL PULL | FIRESYSTEM | NO DATA | NO DATA | NO DATA | NO DATA | NO DATA | NO DATA | 301.0 | NO DATA | NO DATA
BOP | NO |  | 00-FPS-PST-02 | M2 | NO DATA | NO DATA | NO DATA | M2 | MANUAL PULL | FIRESYSTEM | NO DATA | NO DATA | NO DATA | NO DATA | NO DATA | NO DATA | 302.0 | NO DATA | NO DATA
BOP | NO |  | 00-FPS-PST-03 | M3 | NO DATA | NO DATA | NO DATA | M3 | MANUAL PULL | FIRESYSTEM | NO DATA | NO DATA | NO DATA | NO DATA | NO DATA | NO DATA | 303.0 | NO DATA | NO DATA
BOP | NO |  | 00-FPS-PST-04 | M4 | NO DATA | NO DATA | NO DATA | M4 | MANUAL PULL | FIRESYSTEM | NO DATA | NO DATA | NO DATA | NO DATA | NO DATA | NO DATA | 304.0 | NO DATA | NO DATA
BOP | NO |  | 00-FPS-PST-05 | M5 | NO DATA | NO DATA | NO DATA | M5 | MANUAL PULL | FIRESYSTEM | NO DATA | NO DATA | NO DATA | NO DATA | NO DATA | NO DATA | 305.0 | NO DATA | NO DATA
BOP | NO |  | 00-FPS-PST-06 | M6 | NO DATA | NO DATA | NO DATA | M6 | MANUAL PULL | FIRESYSTEM | NO DATA | NO DATA | NO DATA | NO DATA | NO DATA | NO DATA | 306.0 | NO DATA | NO DATA
BOP | NO |  | 00-FPS-PST-07 | M7 | NO DATA | NO DATA | NO DATA | M7 | MANUAL PULL | FIRESYSTEM | NO DATA | NO DATA | NO DATA | NO DATA | NO DATA | NO DATA | 307.0 | NO DATA | NO DATA
BOP | NO |  | 00-FPS-PST-08 | M8 | NO DATA | NO DATA | NO DATA | M8 | MANUAL PULL | FIRESYSTEM | NO DATA | NO DATA | NO DATA | NO DATA | NO DATA | NO DATA | 308.0 | NO DATA | NO DATA
BOP | NO |  | 00-FPS-PST-09 | M9 | NO DATA | NO DATA | NO DATA | M9 | MANUAL PULL | FIRESYSTEM | NO DATA | NO DATA | NO DATA | NO DATA | NO DATA | NO DATA | 309.0 | NO DATA | NO DATA
BOP | NO |  | 00-FPS-PST-10 | M1 | NO DATA | NO DATA | NO DATA | M1 | MANUAL PULL | FIRESYSTEM | NO DATA | NO DATA | NO DATA | NO DATA | NO DATA | NO DATA | 310.0 | NO DATA | NO DATA
BOP | NO |  | 00-FPS-PST-11 | M2 | NO DATA | NO DATA | NO DATA | M2 | MANUAL PULL | FIRESYSTEM | NO DATA | NO DATA | NO DATA | NO DATA | NO DATA | NO DATA | 311.0 | NO DATA | NO DATA
BOP | NO |  | 00-FPS-PST-12 | M3 | NO DATA | NO DATA | NO DATA | M3 | MANUAL PULL | FIRESYSTEM | NO DATA | NO DATA | NO DATA | NO DATA | NO DATA | NO DATA | 312.0 | NO DATA | NO DATA
BOP | NO |  | 00-FPS-PST-13 | M4 | NO DATA | NO DATA | NO DATA | M4 | MANUAL PULL | FIRESYSTEM | NO DATA | NO DATA | NO DATA | NO DATA | NO DATA | NO DATA | 313.0 | NO DATA | NO DATA
BOP | NO |  | 00-FPS-PST-14 | M5 | NO DATA | NO DATA | NO DATA | M5 | MANUAL PULL | FIRESYSTEM | NO DATA | NO DATA | NO DATA | NO DATA | NO DATA | NO DATA | 314.0 | NO DATA | NO DATA
BOP | NO |  | 00-FPS-PST-15 | M6 | NO DATA | NO DATA | NO DATA | M6 | MANUAL PULL | FIRESYSTEM | NO DATA | NO DATA | NO DATA | NO DATA | NO DATA | NO DATA | 315.0 | NO DATA | NO DATA
BOP | NO |  | 00-FPS-PST-16 | M7 | NO DATA | NO DATA | NO DATA | M7 | MANUAL PULL | FIRESYSTEM | NO DATA | NO DATA | NO DATA | NO DATA | NO DATA | NO DATA | 316.0 | NO DATA | NO DATA
BOP | NO |  | 00-FPS-PST-17 | M8 | NO DATA | NO DATA | NO DATA | M8 | MANUAL PULL | FIRESYSTEM | NO DATA | NO DATA | NO DATA | NO DATA | NO DATA | NO DATA | 317.0 | NO DATA | NO DATA
BOP | NO |  | 00-FPS-PST-18 | M9 | NO DATA | NO DATA | NO DATA | M9 | MANUAL PULL | FIRESYSTEM | NO DATA | NO DATA | NO DATA | NO DATA | NO DATA | NO DATA | 318.0 | NO DATA | NO DATA
BOP | NO |  | 00-FPS-PST-19 | M1 | NO DATA | NO DATA | NO DATA | M1 | MANUAL PULL | FIRESYSTEM | NO DATA | NO DATA | NO DATA | NO DATA | NO DATA | NO DATA | 319.0 | NO DATA | NO DATA
BOP | NO |  | 00-FPS-PST-20 | M2 | NO DATA | NO DATA | NO DATA | M2 | MANUAL PULL | FIRESYSTEM | NO DATA | NO DATA | NO DATA | NO DATA | NO DATA | NO DATA | 320.0 | NO DATA | NO DATA
BOP | NO |  | 00-FPS-PST-21 | M3 | NO DATA | NO DATA | NO DATA | M3 | MANUAL PULL | FIRESYSTEM | NO DATA | NO DATA | NO DATA | NO DATA | NO DATA | NO DATA | 321.0 | NO DATA | NO DATA
BOP | NO |  | 00-FPS-PST-22 | M4 | NO DATA | NO DATA | NO DATA | M4 | MANUAL PULL | FIRESYSTEM | NO DATA | NO DATA | NO DATA | NO DATA | NO DATA | NO DATA | 322.0 | NO DATA | NO DATA
BOP | NO |  | 00-FPS-PST-23 | M5 | NO DATA | NO DATA | NO DATA | M5 | MANUAL PULL | FIRESYSTEM | NO DATA | NO DATA | NO DATA | NO DATA | NO DATA | NO DATA | 323.0 | NO DATA | NO DATA
BOP | NO |  | 00-FPS-PST-24 | M6 | NO DATA | NO DATA | NO DATA | M6 | MANUAL PULL | FIRESYSTEM | NO DATA | NO DATA | NO DATA | NO DATA | NO DATA | NO DATA | 324.0 | NO DATA | NO DATA
BOP | NO |  | 00-FPS-PST-25 | M7 | NO DATA | NO DATA | NO DATA | M7 | MANUAL PULL | FIRESYSTEM | NO DATA | NO DATA | NO DATA | NO DATA | NO DATA | NO DATA | 325.0 | NO DATA | NO DATA
BOP | NO |  | 00-FPS-PST-26 | M1 | NO DATA | NO DATA | NO DATA | M1 | MANUAL PULL | FIRESYSTEM | NO DATA | NO DATA | NO DATA | NO DATA | NO DATA | NO DATA | 326.0 | NO DATA | NO DATA
BOP | NO |  | 00-FPS-PST-27 | M2 | NO DATA | NO DATA | NO DATA | M2 | MANUAL PULL | FIRESYSTEM | NO DATA | NO DATA | NO DATA | NO DATA | NO DATA | NO DATA | 327.0 | NO DATA | NO DATA
BOP | NO |  | 00-FPS-PST-28 | M3 | NO DATA | NO DATA | NO DATA | M3 | MANUAL PULL | FIRESYSTEM | NO DATA | NO DATA | NO DATA | NO DATA | NO DATA | NO DATA | 328.0 | NO DATA | NO DATA
BOP | NO |  | 00-FPS-PST-29 | M4 | NO DATA | NO DATA | NO DATA | M4 | MANUAL PULL | FIRESYSTEM | NO DATA | NO DATA | NO DATA | NO DATA | NO DATA | NO DATA | 329.0 | NO DATA | NO DATA
BOP | NO |  | 00-FPS-PST-30 | M3 | NO DATA | NO DATA | NO DATA | M3 | MANUAL PULL | FIRESYSTEM | NO DATA | NO DATA | NO DATA | NO DATA | NO DATA | NO DATA | 330.0 | NO DATA | NO DATA
BOP | NO |  | 00-FPS-PST-31 | M3 | NO DATA | NO DATA | NO DATA | M3 | MANUAL PULL | FIRESYSTEM | NO DATA | NO DATA | NO DATA | NO DATA | NO DATA | NO DATA | 331.0 | NO DATA | NO DATA
BOP | NO |  | 00-FPS-PST-32 | M1 | NO DATA | NO DATA | NO DATA | M1 | MANUAL PULL | FIRESYSTEM | NO DATA | NO DATA | NO DATA | NO DATA | NO DATA | NO DATA | 332.0 | NO DATA | NO DATA
BOP | NO |  | 00-FPS-PST-33 | M2 | NO DATA | NO DATA | NO DATA | M2 | MANUAL PULL | FIRESYSTEM | NO DATA | NO DATA | NO DATA | NO DATA | NO DATA | NO DATA | 333.0 | NO DATA | NO DATA
BOP | NO |  | 00-FPS-PST-34 | M1 | NO DATA | NO DATA | NO DATA | M1 | MANUAL PULL | FIRESYSTEM | NO DATA | NO DATA | NO DATA | NO DATA | NO DATA | NO DATA | 334.0 | NO DATA | NO DATA
BOP | NO |  | 00-FPS-PST-35 | M2 | NO DATA | NO DATA | NO DATA | M2 | MANUAL PULL | FIRESYSTEM | NO DATA | NO DATA | NO DATA | NO DATA | NO DATA | NO DATA | 335.0 | NO DATA | NO DATA
BOP | NO |  | 00-FPS-PST-36 | M1 | NO DATA | NO DATA | NO DATA | M1 | MANUAL PULL | FIRESYSTEM | NO DATA | NO DATA | NO DATA | NO DATA | NO DATA | NO DATA | 336.0 | NO DATA | NO DATA
BOP | NO |  | 00-FPS-PST-37 | M2 | NO DATA | NO DATA | NO DATA | M2 | MANUAL PULL | FIRESYSTEM | NO DATA | NO DATA | NO DATA | NO DATA | NO DATA | NO DATA | 337.0 | NO DATA | NO DATA
BOP | NO |  | 00-FPS-PST-38 | M1 | NO DATA | NO DATA | NO DATA | M1 | MANUAL PULL | FIRESYSTEM | NO DATA | NO DATA | NO DATA | NO DATA | NO DATA | NO DATA | 338.0 | NO DATA | NO DATA
BOP | NO |  | 00-FPS-PST-39 | M2 | NO DATA | NO DATA | NO DATA | M2 | MANUAL PULL | FIRESYSTEM | NO DATA | NO DATA | NO DATA | NO DATA | NO DATA | NO DATA | 339.0 | NO DATA | NO DATA
BOP | NO |  | 00-FPS-PST-40 | M1 | NO DATA | NO DATA | NO DATA | M1 | MANUAL PULL | FIRESYSTEM | NO DATA | NO DATA | NO DATA | NO DATA | NO DATA | NO DATA | 340.0 | NO DATA | NO DATA
BOP | NO |  | 00-FPS-PST-41 | M2 | NO DATA | NO DATA | NO DATA | M2 | MANUAL PULL | FIRESYSTEM | NO DATA | NO DATA | NO DATA | NO DATA | NO DATA | NO DATA | 341.0 | NO DATA | NO DATA
BOP | NO |  | 00-FPS-PST-42 | M1 | NO DATA | NO DATA | NO DATA | M1 | MANUAL PULL | FIRESYSTEM | NO DATA | NO DATA | NO DATA | NO DATA | NO DATA | NO DATA | 342.0 | NO DATA | NO DATA
BOP | NO |  | 00-FPS-PST-43 | M2 | NO DATA | NO DATA | NO DATA | M2 | MANUAL PULL | FIRESYSTEM | NO DATA | NO DATA | NO DATA | NO DATA | NO DATA | NO DATA | 343.0 | NO DATA | NO DATA
BOP | NO |  | 00-FPS-PST-44 | M1 | NO DATA | NO DATA | NO DATA | M1 | MANUAL PULL | FIRESYSTEM | NO DATA | NO DATA | NO DATA | NO DATA | NO DATA | NO DATA | 344.0 | NO DATA | NO DATA
BOP | NO |  | 00-FPS-PST-45 | M1 | NO DATA | NO DATA | NO DATA | M1 | MANUAL PULL | FIRESYSTEM | NO DATA | NO DATA | NO DATA | NO DATA | NO DATA | NO DATA | 345.0 | NO DATA | NO DATA
BOP | NO |  | 00-FPS-PST-46 | M2 | NO DATA | NO DATA | NO DATA | M2 | MANUAL PULL | FIRESYSTEM | NO DATA | NO DATA | NO DATA | NO DATA | NO DATA | NO DATA | 346.0 | NO DATA | NO DATA
BOP | NO |  | 00-FPS-PST-47 | M3 | NO DATA | NO DATA | NO DATA | M3 | MANUAL PULL | FIRESYSTEM | NO DATA | NO DATA | NO DATA | NO DATA | NO DATA | NO DATA | 347.0 | NO DATA | NO DATA
BOP | NO |  | 00-FPS-PST-48 | M1 | NO DATA | NO DATA | NO DATA | M1 | MANUAL PULL | FIRESYSTEM | NO DATA | NO DATA | NO DATA | NO DATA | NO DATA | NO DATA | 348.0 | NO DATA | NO DATA
BOP | NO |  | 00-FPS-PST-49 | M2 | NO DATA | NO DATA | NO DATA | M2 | MANUAL PULL | FIRESYSTEM | NO DATA | NO DATA | NO DATA | NO DATA | NO DATA | NO DATA | 349.0 | NO DATA | NO DATA
BOP | NO |  | 00-FPS-PST-50 | M1 | NO DATA | NO DATA | NO DATA | M1 | MANUAL PULL | FIRESYSTEM | NO DATA | NO DATA | NO DATA | NO DATA | NO DATA | NO DATA | 350.0 | NO DATA | NO DATA
BOP | NO |  | 00-FPS-PST-51 | M2 | NO DATA | NO DATA | NO DATA | M2 | MANUAL PULL | FIRESYSTEM | NO DATA | NO DATA | NO DATA | NO DATA | NO DATA | NO DATA | 351.0 | NO DATA | NO DATA
BOP | NO |  | 00-FPS-PST-52 | M1 | NO DATA | NO DATA | NO DATA | M1 | MANUAL PULL | FIRESYSTEM | NO DATA | NO DATA | NO DATA | NO DATA | NO DATA | NO DATA | 352.0 | NO DATA | NO DATA
BOP | NO |  | 00-FPS-PST-53 | M2 | NO DATA | NO DATA | NO DATA | M2 | MANUAL PULL | FIRESYSTEM | NO DATA | NO DATA | NO DATA | NO DATA | NO DATA | NO DATA | 353.0 | NO DATA | NO DATA
BOP | NO |  | 00-FPS-SDT-01 | D1 | NO DATA | NO DATA | NO DATA | D1 | SMOKE DECTECTOR | FIRESYSTEM | NO DATA | NO DATA | NO DATA | NO DATA | NO DATA | NO DATA | 354.0 | NO DATA | NO DATA
BOP | NO |  | 00-FPS-SDT-02 | D2 | NO DATA | NO DATA | NO DATA | D2 | SMOKE DECTECTOR | FIRESYSTEM | NO DATA | NO DATA | NO DATA | NO DATA | NO DATA | NO DATA | 355.0 | NO DATA | NO DATA
BOP | NO |  | 00-FPS-SDT-03 | D3 | NO DATA | NO DATA | NO DATA | D3 | SMOKE DECTECTOR | FIRESYSTEM | NO DATA | NO DATA | NO DATA | NO DATA | NO DATA | NO DATA | 356.0 | NO DATA | NO DATA
BOP | NO |  | 00-FPS-SDT-04 | D4 | NO DATA | NO DATA | NO DATA | D4 | SMOKE DECTECTOR | FIRESYSTEM | NO DATA | NO DATA | NO DATA | NO DATA | NO DATA | NO DATA | 357.0 | NO DATA | NO DATA
BOP | NO |  | 00-FPS-SDT-05 | D5 | NO DATA | NO DATA | NO DATA | D5 | SMOKE DECTECTOR | FIRESYSTEM | NO DATA | NO DATA | NO DATA | NO DATA | NO DATA | NO DATA | 358.0 | NO DATA | NO DATA
BOP | NO |  | 00-FPS-SDT-06 | D6 | NO DATA | NO DATA | NO DATA | D6 | SMOKE DECTECTOR | FIRESYSTEM | NO DATA | NO DATA | NO DATA | NO DATA | NO DATA | NO DATA | 359.0 | NO DATA | NO DATA
BOP | NO |  | 00-FPS-SDT-07 | D7 | NO DATA | NO DATA | NO DATA | D7 | SMOKE DECTECTOR | FIRESYSTEM | NO DATA | NO DATA | NO DATA | NO DATA | NO DATA | NO DATA | 360.0 | NO DATA | NO DATA
BOP | NO |  | 00-FPS-SDT-08 | D8 | NO DATA | NO DATA | NO DATA | D8 | SMOKE DECTECTOR | FIRESYSTEM | NO DATA | NO DATA | NO DATA | NO DATA | NO DATA | NO DATA | 361.0 | NO DATA | NO DATA
BOP | NO |  | 00-FPS-SDT-09 | D9 | NO DATA | NO DATA | NO DATA | D9 | SMOKE DECTECTOR | FIRESYSTEM | NO DATA | NO DATA | NO DATA | NO DATA | NO DATA | NO DATA | 362.0 | NO DATA | NO DATA
BOP | NO |  | 00-FPS-SDT-10 | D10 | NO DATA | NO DATA | NO DATA | D10 | SMOKE DECTECTOR | FIRESYSTEM | NO DATA | NO DATA | NO DATA | NO DATA | NO DATA | NO DATA | 363.0 | NO DATA | NO DATA
BOP | NO |  | 00-FPS-SDT-11 | D11 | NO DATA | NO DATA | NO DATA | D11 | SMOKE DECTECTOR | FIRESYSTEM | NO DATA | NO DATA | NO DATA | NO DATA | NO DATA | NO DATA | 364.0 | NO DATA | NO DATA
BOP | NO |  | 00-FPS-SDT-12 | D12 | NO DATA | NO DATA | NO DATA | D12 | SMOKE DECTECTOR | FIRESYSTEM | NO DATA | NO DATA | NO DATA | NO DATA | NO DATA | NO DATA | 365.0 | NO DATA | NO DATA
BOP | NO |  | 00-FPS-SDT-13 | D13 | NO DATA | NO DATA | NO DATA | D13 | SMOKE DECTECTOR | FIRESYSTEM | NO DATA | NO DATA | NO DATA | NO DATA | NO DATA | NO DATA | 366.0 | NO DATA | NO DATA
BOP | NO |  | 00-FPS-SDT-14 | D14 | NO DATA | NO DATA | NO DATA | D14 | SMOKE DECTECTOR | FIRESYSTEM | NO DATA | NO DATA | NO DATA | NO DATA | NO DATA | NO DATA | 367.0 | NO DATA | NO DATA
BOP | NO |  | 00-FPS-SDT-15 | D15 | NO DATA | NO DATA | NO DATA | D15 | SMOKE DECTECTOR | FIRESYSTEM | NO DATA | NO DATA | NO DATA | NO DATA | NO DATA | NO DATA | 368.0 | NO DATA | NO DATA
BOP | NO |  | 00-FPS-SDT-16 | D16 | NO DATA | NO DATA | NO DATA | D16 | SMOKE DECTECTOR | FIRESYSTEM | NO DATA | NO DATA | NO DATA | NO DATA | NO DATA | NO DATA | 369.0 | NO DATA | NO DATA
BOP | NO |  | 00-FPS-SDT-17 | D17 | NO DATA | NO DATA | NO DATA | D17 | SMOKE DECTECTOR | FIRESYSTEM | NO DATA | NO DATA | NO DATA | NO DATA | NO DATA | NO DATA | 370.0 | NO DATA | NO DATA
BOP | NO |  | 00-FPS-SDT-18 | D18 | NO DATA | NO DATA | NO DATA | D18 | SMOKE DECTECTOR | FIRESYSTEM | NO DATA | NO DATA | NO DATA | NO DATA | NO DATA | NO DATA | 371.0 | NO DATA | NO DATA
BOP | NO |  | 00-FPS-SDT-19 | D19 | NO DATA | NO DATA | NO DATA | D19 | SMOKE DECTECTOR | FIRESYSTEM | NO DATA | NO DATA | NO DATA | NO DATA | NO DATA | NO DATA | 372.0 | NO DATA | NO DATA
BOP | NO |  | 00-FPS-SDT-20 | D20 | NO DATA | NO DATA | NO DATA | D20 | SMOKE DECTECTOR | FIRESYSTEM | NO DATA | NO DATA | NO DATA | NO DATA | NO DATA | NO DATA | 373.0 | NO DATA | NO DATA
BOP | NO |  | 00-FPS-SDT-21 | D21 | NO DATA | NO DATA | NO DATA | D21 | SMOKE DECTECTOR | FIRESYSTEM | NO DATA | NO DATA | NO DATA | NO DATA | NO DATA | NO DATA | 374.0 | NO DATA | NO DATA
BOP | NO |  | 00-FPS-SDT-22 | D22 | NO DATA | NO DATA | NO DATA | D22 | SMOKE DECTECTOR | FIRESYSTEM | NO DATA | NO DATA | NO DATA | NO DATA | NO DATA | NO DATA | 375.0 | NO DATA | NO DATA
BOP | NO |  | 00-FPS-SDT-23 | D23 | NO DATA | NO DATA | NO DATA | D23 | SMOKE DECTECTOR | FIRESYSTEM | NO DATA | NO DATA | NO DATA | NO DATA | NO DATA | NO DATA | 376.0 | NO DATA | NO DATA
BOP | NO |  | 00-FPS-SDT-24 | D24 | NO DATA | NO DATA | NO DATA | D24 | SMOKE DECTECTOR | FIRESYSTEM | NO DATA | NO DATA | NO DATA | NO DATA | NO DATA | NO DATA | 377.0 | NO DATA | NO DATA
BOP | NO |  | 00-FPS-SDT-25 | D25 | NO DATA | NO DATA | NO DATA | D25 | SMOKE DECTECTOR | FIRESYSTEM | NO DATA | NO DATA | NO DATA | NO DATA | NO DATA | NO DATA | 378.0 | NO DATA | NO DATA
BOP | NO |  | 00-FPS-SDT-26 | D26 | NO DATA | NO DATA | NO DATA | D26 | SMOKE DECTECTOR | FIRESYSTEM | NO DATA | NO DATA | NO DATA | NO DATA | NO DATA | NO DATA | 379.0 | NO DATA | NO DATA
BOP | NO |  | 00-FPS-SDT-27 | D27 | NO DATA | NO DATA | NO DATA | D27 | SMOKE DECTECTOR | FIRESYSTEM | NO DATA | NO DATA | NO DATA | NO DATA | NO DATA | NO DATA | 380.0 | NO DATA | NO DATA
BOP | NO |  | 00-FPS-SDT-28 | D28 | NO DATA | NO DATA | NO DATA | D28 | SMOKE DECTECTOR | FIRESYSTEM | NO DATA | NO DATA | NO DATA | NO DATA | NO DATA | NO DATA | 381.0 | NO DATA | NO DATA
BOP | NO |  | 00-FPS-SDT-29 | D38 | NO DATA | NO DATA | NO DATA | D38 | SMOKE DECTECTOR | FIRESYSTEM | NO DATA | NO DATA | NO DATA | NO DATA | NO DATA | NO DATA | 382.0 | NO DATA | NO DATA
BOP | NO |  | 00-FPS-SDT-30 | D39 | NO DATA | NO DATA | NO DATA | D39 | SMOKE DECTECTOR | FIRESYSTEM | NO DATA | NO DATA | NO DATA | NO DATA | NO DATA | NO DATA | 383.0 | NO DATA | NO DATA
BOP | NO |  | 00-FPS-SDT-31 | D40 | NO DATA | NO DATA | NO DATA | D40 | SMOKE DECTECTOR | FIRESYSTEM | NO DATA | NO DATA | NO DATA | NO DATA | NO DATA | NO DATA | 384.0 | NO DATA | NO DATA
BOP | NO |  | 00-FPS-SDT-32 | D7 | NO DATA | NO DATA | NO DATA | D7 | SMOKE DECTECTOR | FIRESYSTEM | NO DATA | NO DATA | NO DATA | NO DATA | NO DATA | NO DATA | 385.0 | NO DATA | NO DATA
BOP | NO |  | 00-FPS-SDT-33 | D7 | NO DATA | NO DATA | NO DATA | D7 | SMOKE DECTECTOR | FIRESYSTEM | NO DATA | NO DATA | NO DATA | NO DATA | NO DATA | NO DATA | 386.0 | NO DATA | NO DATA
BOP | NO |  | 00-FPS-SDT-34 | D01 | NO DATA | NO DATA | NO DATA | D01 | SMOKE DECTECTOR | FIRESYSTEM | NO DATA | NO DATA | NO DATA | NO DATA | NO DATA | NO DATA | 387.0 | NO DATA | NO DATA
BOP | NO |  | 00-FPS-SDT-35 | D02 | NO DATA | NO DATA | NO DATA | D02 | SMOKE DECTECTOR | FIRESYSTEM | NO DATA | NO DATA | NO DATA | NO DATA | NO DATA | NO DATA | 388.0 | NO DATA | NO DATA
BOP | NO |  | 00-FPS-SDT-36 | D03 | NO DATA | NO DATA | NO DATA | D03 | SMOKE DECTECTOR | FIRESYSTEM | NO DATA | NO DATA | NO DATA | NO DATA | NO DATA | NO DATA | 389.0 | NO DATA | NO DATA
BOP | NO |  | 00-FPS-SDT-37 | D04 | NO DATA | NO DATA | NO DATA | D04 | SMOKE DECTECTOR | FIRESYSTEM | NO DATA | NO DATA | NO DATA | NO DATA | NO DATA | NO DATA | 390.0 | NO DATA | NO DATA
BOP | NO |  | 00-FPS-SDT-38 | D01 | NO DATA | NO DATA | NO DATA | D01 | SMOKE DECTECTOR | FIRESYSTEM | NO DATA | NO DATA | NO DATA | NO DATA | NO DATA | NO DATA | 391.0 | NO DATA | NO DATA
BOP | NO |  | 00-FPS-SDT-39 | D02 | NO DATA | NO DATA | NO DATA | D02 | SMOKE DECTECTOR | FIRESYSTEM | NO DATA | NO DATA | NO DATA | NO DATA | NO DATA | NO DATA | 392.0 | NO DATA | NO DATA
BOP | NO |  | 00-FPS-SDT-40 | D03 | NO DATA | NO DATA | NO DATA | D03 | SMOKE DECTECTOR | FIRESYSTEM | NO DATA | NO DATA | NO DATA | NO DATA | NO DATA | NO DATA | 393.0 | NO DATA | NO DATA
BOP | NO |  | 00-FPS-SDT-41 | D04 | NO DATA | NO DATA | NO DATA | D04 | SMOKE DECTECTOR | FIRESYSTEM | NO DATA | NO DATA | NO DATA | NO DATA | NO DATA | NO DATA | 394.0 | NO DATA | NO DATA
BOP | NO |  | 00-FPS-SDT-42 | D01 | NO DATA | NO DATA | NO DATA | D01 | SMOKE DECTECTOR | FIRESYSTEM | NO DATA | NO DATA | NO DATA | NO DATA | NO DATA | NO DATA | 395.0 | NO DATA | NO DATA
BOP | NO |  | 00-FPS-SDT-43 | D02 | NO DATA | NO DATA | NO DATA | D02 | SMOKE DECTECTOR | FIRESYSTEM | NO DATA | NO DATA | NO DATA | NO DATA | NO DATA | NO DATA | 396.0 | NO DATA | NO DATA
BOP | NO |  | 00-FPS-SDT-44 | D03 | NO DATA | NO DATA | NO DATA | D03 | SMOKE DECTECTOR | FIRESYSTEM | NO DATA | NO DATA | NO DATA | NO DATA | NO DATA | NO DATA | 397.0 | NO DATA | NO DATA
BOP | NO |  | 00-FPS-SDT-45 | D04 | NO DATA | NO DATA | NO DATA | D04 | SMOKE DECTECTOR | FIRESYSTEM | NO DATA | NO DATA | NO DATA | NO DATA | NO DATA | NO DATA | 398.0 | NO DATA | NO DATA
BOP | NO |  | 00-FPS-SDT-46 | D01 | NO DATA | NO DATA | NO DATA | D01 | SMOKE DECTECTOR | FIRESYSTEM | NO DATA | NO DATA | NO DATA | NO DATA | NO DATA | NO DATA | 399.0 | NO DATA | NO DATA
BOP | NO |  | 00-FPS-SDT-47 | D02 | NO DATA | NO DATA | NO DATA | D02 | SMOKE DECTECTOR | FIRESYSTEM | NO DATA | NO DATA | NO DATA | NO DATA | NO DATA | NO DATA | 400.0 | NO DATA | NO DATA
BOP | NO |  | 00-FPS-SDT-48 | D03 | NO DATA | NO DATA | NO DATA | D03 | SMOKE DECTECTOR | FIRESYSTEM | NO DATA | NO DATA | NO DATA | NO DATA | NO DATA | NO DATA | 401.0 | NO DATA | NO DATA
BOP | NO |  | 00-FPS-SDT-49 | D04 | NO DATA | NO DATA | NO DATA | D04 | SMOKE DECTECTOR | FIRESYSTEM | NO DATA | NO DATA | NO DATA | NO DATA | NO DATA | NO DATA | 402.0 | NO DATA | NO DATA
BOP | NO |  | 00-FPS-SDT-50 | D01 | NO DATA | NO DATA | NO DATA | D01 | SMOKE DECTECTOR | FIRESYSTEM | NO DATA | NO DATA | NO DATA | NO DATA | NO DATA | NO DATA | 403.0 | NO DATA | NO DATA
BOP | NO |  | 00-FPS-SDT-51 | D02 | NO DATA | NO DATA | NO DATA | D02 | SMOKE DECTECTOR | FIRESYSTEM | NO DATA | NO DATA | NO DATA | NO DATA | NO DATA | NO DATA | 404.0 | NO DATA | NO DATA
BOP | NO |  | 00-FPS-SDT-52 | D03 | NO DATA | NO DATA | NO DATA | D03 | SMOKE DECTECTOR | FIRESYSTEM | NO DATA | NO DATA | NO DATA | NO DATA | NO DATA | NO DATA | 405.0 | NO DATA | NO DATA
BOP | NO |  | 00-FPS-SDT-53 | D04 | NO DATA | NO DATA | NO DATA | D04 | SMOKE DECTECTOR | FIRESYSTEM | NO DATA | NO DATA | NO DATA | NO DATA | NO DATA | NO DATA | 406.0 | NO DATA | NO DATA
BOP | NO |  | 00-FPS-SDT-54 | D01 | NO DATA | NO DATA | NO DATA | D01 | SMOKE DECTECTOR | FIRESYSTEM | NO DATA | NO DATA | NO DATA | NO DATA | NO DATA | NO DATA | 407.0 | NO DATA | NO DATA
BOP | NO |  | 00-FPS-SDT-55 | D02 | NO DATA | NO DATA | NO DATA | D02 | SMOKE DECTECTOR | FIRESYSTEM | NO DATA | NO DATA | NO DATA | NO DATA | NO DATA | NO DATA | 408.0 | NO DATA | NO DATA
BOP | NO |  | 00-FPS-SDT-56 | D03 | NO DATA | NO DATA | NO DATA | D03 | SMOKE DECTECTOR | FIRESYSTEM | NO DATA | NO DATA | NO DATA | NO DATA | NO DATA | NO DATA | 409.0 | NO DATA | NO DATA
BOP | NO |  | 00-FPS-SDT-57 | D04 | NO DATA | NO DATA | NO DATA | D04 | SMOKE DECTECTOR | FIRESYSTEM | NO DATA | NO DATA | NO DATA | NO DATA | NO DATA | NO DATA | 410.0 | NO DATA | NO DATA
BOP | NO |  | 00-FPS-SDT-58 | D01 | NO DATA | NO DATA | NO DATA | D01 | SMOKE DECTECTOR | FIRESYSTEM | NO DATA | NO DATA | NO DATA | NO DATA | NO DATA | NO DATA | 411.0 | NO DATA | NO DATA
BOP | NO |  | 00-FPS-SDT-59 | D02 | NO DATA | NO DATA | NO DATA | D02 | SMOKE DECTECTOR | FIRESYSTEM | NO DATA | NO DATA | NO DATA | NO DATA | NO DATA | NO DATA | 412.0 | NO DATA | NO DATA
BOP | NO |  | 00-FPS-SDT-60 | D01 | NO DATA | NO DATA | NO DATA | D01 | SMOKE DECTECTOR | FIRESYSTEM | NO DATA | NO DATA | NO DATA | NO DATA | NO DATA | NO DATA | 413.0 | NO DATA | NO DATA
BOP | NO |  | 00-FPS-SDT-61 | D02 | NO DATA | NO DATA | NO DATA | D02 | SMOKE DECTECTOR | FIRESYSTEM | NO DATA | NO DATA | NO DATA | NO DATA | NO DATA | NO DATA | 414.0 | NO DATA | NO DATA
BOP | NO |  | 00-FPS-SDT-62 | D03 | NO DATA | NO DATA | NO DATA | D03 | SMOKE DECTECTOR | FIRESYSTEM | NO DATA | NO DATA | NO DATA | NO DATA | NO DATA | NO DATA | 415.0 | NO DATA | NO DATA
BOP | NO |  | 00-FSP-JBX-01 | 00-FSP-JBX-01 | NO DATA | NO DATA | NO DATA | 00-FSP-JBX-01 | SAB | FIRESYSTEM | NO DATA | NO DATA | NO DATA | NO DATA | NO DATA | NO DATA | 416.0 | NO DATA | NO DATA
BOP | NO |  | 00-FSP-JBX-02 | 00-FSP-JBX-02 | NO DATA | NO DATA | NO DATA | 00-FSP-JBX-02 | SAB | FIRESYSTEM | NO DATA | NO DATA | NO DATA | NO DATA | NO DATA | NO DATA | 417.0 | NO DATA | NO DATA
BOP | NO |  | 00-FSP-PNL-06 | 00-FSP-PNL-06 | NO DATA | NO DATA | NO DATA | 00-FSP-PNL-06 | PANEL | FIRESYSTEM | NO DATA | NO DATA | NO DATA | NO DATA | NO DATA | NO DATA | 418.0 | NO DATA | NO DATA
BOP | NO |  | 00-FSP-PNL-12 | 00-FSP-PNL-12 | NO DATA | NO DATA | NO DATA | 00-FSP-PNL-12 | PANEL | FIRESYSTEM | NO DATA | NO DATA | NO DATA | NO DATA | NO DATA | NO DATA | 419.0 | NO DATA | NO DATA
BOP | NO |  | 00-HVC-CPL-01 | AUX BOILER BLDG HVAC CPL 120 VAC | 02-LVD-PPL-12151, BR 19 AUX BOILER WEST WALL | NO DATA | NO DATA | NO DATA | 208/120VAC CIRCUIT BREAKER | NO DATA | NO DATA | CLOSED | OPEN | NO DATA | NO DATA | 4431.0 | 422.0 | ELECTR | NO DATA
BOP | NO |  | 00-HVC-DOR-01 | AUX BOILER ROLL UP DOOR 480VAC | 02-LVB-PPL-1215, BR 14 AUX BOILER WEST WALL | NO DATA | NO DATA | NO DATA | 480 V CIRCUIT BREACKER | NO DATA | NO DATA | CLOSED | OPEN | NO DATA | NO DATA | 4370.0 | 423.0 | ELECTR | NO DATA
BOP | NO |  | 00-HVC-DSW-01 | AUX BOILER BLDG ROOF EXH FAN DSW 1 480 VAC | 02-LVB-PPL-1215, BR 11 AUX BOILER WEST WALL | NO DATA | NO DATA | NO DATA | 480 V CIRCUIT BREACKER | NO DATA | NO DATA | CLOSED | OPEN | NO DATA | NO DATA | 4367.0 | 424.0 | ELECTR | NO DATA
BOP | NO |  | 00-HVC-DSW-02 | AUX BOILER BLDG ROOF EXH FAN DSW 2 480 VAC | 02-LVB-PPL-1215, BR 12 AUX BOILER WEST WALL | NO DATA | NO DATA | NO DATA | 480 V CIRCUIT BREACKER | NO DATA | NO DATA | CLOSED | OPEN | NO DATA | NO DATA | 4368.0 | 425.0 | ELECTR | NO DATA
BOP | NO |  | 00-HVC-DSW-03 | AUX BOILER BLDG ROOF EXH FAN DSW 3 480 VAC | 02-LVB-PPL-1215, BR 13 AUX BOILER WEST WALL | NO DATA | NO DATA | NO DATA | 480 V CIRCUIT BREACKER | NO DATA | NO DATA | CLOSED | OPEN | NO DATA | NO DATA | 4369.0 | 426.0 | ELECTR | NO DATA
BOP | NO |  | 00-HVC-HTR-01 | AUX BOILER BLDG GAS HEATER FAN 1 120 VAC | 02-LVD-PPL-12151, BR 9 AUX BOILER WEST WALL | NO DATA | NO DATA | NO DATA | 208/120VAC CIRCUIT BREAKER | NO DATA | NO DATA | CLOSED | OPEN | NO DATA | NO DATA | 4421.0 | 427.0 | ELECTR | NO DATA
BOP | NO |  | 00-HVC-HTR-02 | AUX BOILER BLDG GAS HEATER FAN 2 120 VAC | 02-LVD-PPL-12151, BR 10 AUX BOILER WEST WALL | NO DATA | NO DATA | NO DATA | 208/120VAC CIRCUIT BREAKER | NO DATA | NO DATA | CLOSED | OPEN | NO DATA | NO DATA | 4422.0 | 428.0 | ELECTR | NO DATA
BOP | NO |  | 00-HVC-HTR-03 | AUX BOILER BLDG GAS HEATER FAN 3 120 VAC | 02-LVD-PPL-12151, BR 11 AUX BOILER WEST WALL | NO DATA | NO DATA | NO DATA | 208/120VAC CIRCUIT BREAKER | NO DATA | NO DATA | CLOSED | OPEN | NO DATA | NO DATA | 4423.0 | 429.0 | ELECTR | NO DATA
BOP | NO |  | 00-HVC-HTR-04 | AUX BOILER BLDG GAS HEATER FAN 4 120 VAC | 02-LVD-PPL-12151, BR 12 AUX BOILER WEST WALL | NO DATA | NO DATA | NO DATA | 208/120VAC CIRCUIT BREAKER | NO DATA | NO DATA | CLOSED | OPEN | NO DATA | NO DATA | 4424.0 | 430.0 | ELECTR | NO DATA
BOP | NO |  | 00-HVC-HTR-05 | AUX BOILER BLDG GAS HEATER FAN 5 120 VAC | 02-LVD-PPL-12151, BR 13 AUX BOILER WEST WALL | NO DATA | NO DATA | NO DATA | 208/120VAC CIRCUIT BREAKER | NO DATA | NO DATA | CLOSED | OPEN | NO DATA | NO DATA | 4425.0 | 431.0 | ELECTR | NO DATA
BOP | NO |  | 00-HVC-HTR-06 | AUX BOILER BLDG GAS HEATER FAN 6 120 VAC | 02-LVD-PPL-12151, BR 14 AUX BOILER WEST WALL | NO DATA | NO DATA | NO DATA | 208/120VAC CIRCUIT BREAKER | NO DATA | NO DATA | CLOSED | OPEN | NO DATA | NO DATA | 4426.0 | 432.0 | ELECTR | NO DATA
BOP | NO |  | 00-HVC-HTR-07 | AUX BOILER BLDG GAS HEATER FAN 7 120 VAC | 02-LVD-PPL-12151, BR 15 AUX BOILER WEST WALL | NO DATA | NO DATA | NO DATA | 208/120VAC CIRCUIT BREAKER | NO DATA | NO DATA | CLOSED | OPEN | NO DATA | NO DATA | 4427.0 | 433.0 | ELECTR | NO DATA
BOP | NO |  | 00-HVC-HTR-08 | AUX BOILER BLDG GAS HEATER FAN 8 120 VAC | 02-LVD-PPL-12151, BR 16 AUX BOILER WEST WALL | NO DATA | NO DATA | NO DATA | 208/120VAC CIRCUIT BREAKER | NO DATA | NO DATA | CLOSED | OPEN | NO DATA | NO DATA | 4428.0 | 434.0 | ELECTR | NO DATA
BOP | NO |  | 00-HVC-LVR-02 | AUX BOILER SOUTH WALL INTAKE LOUVER 2 120 VAC | 02-LVD-PPL-12151, BR 18 AUX BOILER WEST WALL | NO DATA | NO DATA | NO DATA | 208/120VAC CIRCUIT BREAKER | NO DATA | NO DATA | CLOSED | OPEN | NO DATA | NO DATA | 4430.0 | 435.0 | ELECTR | NO DATA
BOP | NO |  | 00-HVC-LVR-03 | AUX BOILER WEST WALL INTAKE LOUVER 3 120 VAC | 02-LVD-PPL-12151, BR 17 AUX BOILER WEST WALL | NO DATA | NO DATA | NO DATA | 208/120VAC CIRCUIT BREAKER | NO DATA | NO DATA | CLOSED | OPEN | NO DATA | NO DATA | 4429.0 | 436.0 | ELECTR | NO DATA
BOP | NO |  | 00-INA-CPL-02A | AIR DRYER A PWR FEED | AIR COMPRESSOR AREA | NO DATA | NO DATA | NO DATA | BREAKER | NO DATA | NO DATA | CLOSED | OPEN | NO DATA | NO DATA | 5685.0 | 441.0 | NO DATA | NO DATA
BOP | NO |  | 00-LT-WST966 | SITE WEATHER STATION RAIN GAUGE | ADMIN BLDG U1 UPS 01-LVF-PPL-013, BR3 | NO DATA | NO DATA | NO DATA | NO DATA | NO DATA | NO DATA | CLOSED | OPEN | NO DATA | NO DATA | 5410.0 | 446.0 | ELECTR | NO DATA
BOP | NO |  | 00-LVB-PPL-173 | ADMIN BLDG PWR FEED | HRSG-2 ECLOSURE, SWG 22, CUBICLE 06D | NO DATA | NO DATA | NO DATA | 480 V RACK OUT BREAKER | NO DATA | NO DATA | CLOSED | OPEN | NO DATA | NO DATA | 4256.0 | 447.0 | ELECTR | NO DATA
BOP | NO |  | 00-LVB-RCP-01 | ADMIN BLDG WELDING RECEPT | 02-LVB-PPL-2214, BR 19/21/23NE CORNER OF RO BLDG | NO DATA | NO DATA | NO DATA | 480 V CIRCUIT BREACKER | NO DATA | NO DATA | CLOSED | OPEN | NO DATA | NO DATA | 4483.0 | 448.0 | ELECTR | NO DATA
BOP | NO |  | 00-LVB-RCP-03 | AQUEOUS AMMONIA TNK AREA WELDING RECEPT | MVB, 01-LVB-SWB-171, BR 35 | NO DATA | NO DATA | NO DATA | 480 V CIRCUIT BREACKER | NO DATA | NO DATA | CLOSED | OPEN | NO DATA | NO DATA | 5229.0 | 449.0 | ELECTR | NO DATA
BOP | NO |  | 00-LVF-XFR-01 | 480V NORMAL FEED TO UPS 1 | MVB, 01-LVB-SWB-171, BR 4 | NO DATA | NO DATA | NO DATA | 480 V CIRCUIT BREACKER | NO DATA | NO DATA | CLOSED | OPEN | NO DATA | NO DATA | 6757.0 | 451.0 | ELECTR | NO DATA
BOP | NO |  | 00MBP01CQ105 | PRESSURE REDUCTION UNIT HEATED REGULATOR 120 VAC | 01-LVD-PPL-2111 BR 38 INSIDE HRSG SWG ENCLOSURE | NO DATA | NO DATA | NO DATA | 208/120VAC CIRCUIT BREAKER | NO DATA | NO DATA | CLOSED | OPEN | NO DATA | NO DATA | 4148.0 | 453.0 | MITSU | NO DATA
BOP | NO |  | 00MBP01GH012 | FUEL GAS CAL. METER PNL AC PWR 120 VAC UPS | HRSG 1 U1 UPS PANEL, BR14 | NO DATA | NO DATA | NO DATA | NO DATA | NO DATA | NO DATA | CLOSED | OPEN | NO DATA | NO DATA | 5357.0 | 454.0 | MITSU | NO DATA
BOP | NO |  | 00-MFD-AXS823 | MAIN STEAM FLOW TRANSMITTER 5-VALVE MANIFOLD | NO DATA | NO DATA | NO DATA | MAIN STEAM FLOW TRANSMITTER 5-VALVE MANIFOLD | NO DATA | AUX BOILER | 627-02455-4 | NO DATA | NO DATA | SAT. STEAM | 1/2" | NO DATA | 455.0 | NO DATA | NO DATA
BOP | NO |  | 00-MFD-AXS824 | MAIN STEAM HEADER PRESSURE TRANSMITTER 2-VALVE MANIFOLD | NO DATA | NO DATA | NO DATA | MAIN STEAM HEADER PRESSURE TRANSMITTER 2-VALVE MANIFOLD | NO DATA | AUX BOILER | 627-02455-4 | NO DATA | NO DATA | SAT. STEAM | 1/2" | NO DATA | 456.0 | NO DATA | NO DATA
BOP | NO |  | 00-MFD-AXS900 | BOILER EXIT FLUE GAS PRESSURE TRANSMITTER 2-VALVE MANIFOLD | NO DATA | NO DATA | NO DATA | BOILER EXIT FLUE GAS PRESSURE TRANSMITTER 2-VALVE MANIFOLD | NO DATA | AUX BOILER | 627-02455-7 | NO DATA | NO DATA | FLUE GAS | 1/2" | NO DATA | 457.0 | NO DATA | NO DATA
BOP | NO |  | 00-MFD-AXS901 | 5-VALVE MANIFOLD FOR FEEDWATER FLOW TRANSMITTER | NO DATA | NO DATA | NO DATA | 5-VALVE MANIFOLD FOR FEEDWATER FLOW TRANSMITTER | NO DATA | AUX BOILER | 627-02455-3 | NO DATA | NO DATA | FEEDWATER | 1/2" | NO DATA | 458.0 | NO DATA | NO DATA
BOP | NO |  | 00-MFD-AXS902 | DRUM PRESSURE TRANSMITTER 2-VALVE MANIFOLD | NO DATA | NO DATA | NO DATA | DRUM PRESSURE TRANSMITTER 2-VALVE MANIFOLD | NO DATA | AUX BOILER | 627-02455-3 | NO DATA | NO DATA | SAT. STEAM / WATER | 1/2" | NO DATA | 459.0 | NO DATA | NO DATA
BOP | NO |  | 00-MFD-AXS903 | DRUM PRESSURE TRANSMITTER 2-VALVE MANIFOLD | NO DATA | NO DATA | NO DATA | DRUM PRESSURE TRANSMITTER 2-VALVE MANIFOLD | NO DATA | AUX BOILER | 627-02455-3 | NO DATA | NO DATA | SAT. STEAM / WATER | 1/2" | NO DATA | 460.0 | NO DATA | NO DATA
BOP | NO |  | 00-MFD-AXS904 | DRUM PRESSURE GAUGE 2-VALVE MANIFOLD | NO DATA | NO DATA | NO DATA | DRUM PRESSURE GAUGE 2-VALVE MANIFOLD | NO DATA | AUX BOILER | 627-02455-3 | NO DATA | NO DATA | SAT. STEAM / WATER | 1/2" | NO DATA | 461.0 | NO DATA | NO DATA
BOP | NO |  | 00-MFD-AXS905 | DRUM LEVEL TRANSMITTER 5-VALVE MANIFOLD | NO DATA | NO DATA | NO DATA | DRUM LEVEL TRANSMITTER 5-VALVE MANIFOLD | NO DATA | AUX BOILER | 627-02455-3 | NO DATA | NO DATA | SAT. STEAM / WATER | 1/2" | NO DATA | 462.0 | NO DATA | NO DATA
BOP | NO |  | 00-MFD-AXS906 | DRUM LEVEL TRANSMITTER 5-VALVE MANIFOLD | NO DATA | NO DATA | NO DATA | DRUM LEVEL TRANSMITTER 5-VALVE MANIFOLD | NO DATA | AUX BOILER | 627-02455-3 | NO DATA | NO DATA | SAT. STEAM / WATER | 1/2" | NO DATA | 463.0 | NO DATA | NO DATA
BOP | NO |  | 00-MFD-AXS907 | DRUM LEVEL TRANSMITTER 5-VALVE MANIFOLD | NO DATA | NO DATA | NO DATA | DRUM LEVEL TRANSMITTER 5-VALVE MANIFOLD | NO DATA | AUX BOILER | 627-02455-3 | NO DATA | NO DATA | SAT. STEAM / WATER | 1/2" | NO DATA | 464.0 | NO DATA | NO DATA
BOP | NO |  | 00-MFD-AXS908 | DRUM LEVEL TRANSMITTER 5-VALVE MANIFOLD | NO DATA | NO DATA | NO DATA | DRUM LEVEL TRANSMITTER 5-VALVE MANIFOLD | NO DATA | AUX BOILER | 627-02455-3 | NO DATA | NO DATA | SAT. STEAM / WATER | 1/2" | NO DATA | 465.0 | NO DATA | NO DATA
BOP | NO |  | 00-MFD-AXS911 | DA VESSEL PRESSURE TRANSMITTER 2-VALVE MANIFOLD | NO DATA | NO DATA | NO DATA | DA VESSEL PRESSURE TRANSMITTER 2-VALVE MANIFOLD | NO DATA | AUX BOILER | 627-02455-6 | NO DATA | NO DATA | SAT. STEAM / WATER | 1/2" | NO DATA | 466.0 | NO DATA | NO DATA
BOP | NO |  | 00-MFD-AXS912 | DA VESSEL PRESSURE GAUGE 2-VALVE MANIFOLD | NO DATA | NO DATA | NO DATA | DA VESSEL PRESSURE GAUGE 2-VALVE MANIFOLD | NO DATA | AUX BOILER | 627-02455-6 | NO DATA | NO DATA | SAT. STEAM / WATER | 1/2" | NO DATA | 467.0 | NO DATA | NO DATA
BOP | NO |  | 00-MFD-AXS913 | DA VESSEL LEVEL TRANSMITTER 3-VALVE MANIFOLD | NO DATA | NO DATA | NO DATA | DA VESSEL LEVEL TRANSMITTER 3-VALVE MANIFOLD | NO DATA | AUX BOILER | 627-02455-6 | NO DATA | NO DATA | SAT. STEAM / WATER | 1/2" | NO DATA | 468.0 | NO DATA | NO DATA
BOP | NO |  | 00-MFD-AXS914 | PUMP DISCHARGE PRESSURE GAUGE 2-VALVE MANIFOLD | NO DATA | NO DATA | NO DATA | PUMP DISCHARGE PRESSURE GAUGE 2-VALVE MANIFOLD | NO DATA | AUX BOILER | 627-02455-6 | NO DATA | NO DATA | SAT. WATER | 1/2" | NO DATA | 469.0 | NO DATA | NO DATA
BOP | NO |  | 00-MFD-AXS915 | PEGGING STEAM FLOW TRANSMITTER 5-VALVE MANIFOLD | NO DATA | NO DATA | NO DATA | PEGGING STEAM FLOW TRANSMITTER 5-VALVE MANIFOLD | NO DATA | AUX BOILER | 627-02455-6 | NO DATA | NO DATA | SAT. STEAM | 1/2" | NO DATA | 470.0 | NO DATA | NO DATA
BOP | NO |  | 00-MFD-AXS916 | BLOWDOWN TANK PRESSURE TRANSMITTER 2-VALVE MANIFOLD | NO DATA | NO DATA | NO DATA | BLOWDOWN TANK PRESSURE TRANSMITTER 2-VALVE MANIFOLD | NO DATA | AUX BOILER | 627-02455-5 | NO DATA | NO DATA | SAT. WATER | 1/2" | NO DATA | 471.0 | NO DATA | NO DATA
BOP | NO |  | 00MKA01GH002 | GEN ON-LINE MNTRNG SYS MEDIA CONVERTER HUB | 02-LVD-PPL-22141, BR9 ELECTRICAL ROOM EAST WALL | NO DATA | NO DATA | NO DATA | 208/120VAC CIRCUIT BREAKER | NO DATA | NO DATA | CLOSED | OPEN | NO DATA | NO DATA | 4582.0 | 472.0 | MITSU | NO DATA
BOP | NO |  | 00MKA01GH004 | GEN ON-LINE MNTRNG SYS ETHERNET SWITCH HUB | 02-LVD-PPL-22141, BR11 ELECTRICAL ROOM EAST WALL | NO DATA | NO DATA | NO DATA | 208/120VAC CIRCUIT BREAKER | NO DATA | NO DATA | CLOSED | OPEN | NO DATA | NO DATA | 4584.0 | 473.0 | MITSU | NO DATA
BOP | NO |  | 00MKA01GH005 | GEN ON-LINE MONITORING SYS PC 120 VAC | 02-LVD-PPL-22141, BR10 ELECTRICAL ROOM EAST WALL | NO DATA | NO DATA | NO DATA | 208/120VAC CIRCUIT BREAKER | NO DATA | NO DATA | CLOSED | OPEN | NO DATA | NO DATA | 4583.0 | 474.0 | MITSU | NO DATA
BOP | NO |  | 00MKA01GH006 | GEN ON-LINE MONITORING SYS MONITOR 120 VAC | 02-LVD-PPL-22141, BR12 ELECTRICAL ROOM EAST WALL | NO DATA | NO DATA | NO DATA | 208/120VAC CIRCUIT BREAKER | NO DATA | NO DATA | CLOSED | OPEN | NO DATA | NO DATA | 4585.0 | 475.0 | MITSU | NO DATA
BOP | NO |  | 00-MVA-ENC-01-201Q011 | U1 BATTERY CHARGER "A" 125VDC OUTPUT | MED VOLT BUILDING, CAB 00-MVA-ENC-01 | NO DATA | NO DATA | NO DATA | NO DATA | NO DATA | NO DATA | CLOSED | OPEN | NO DATA | NO DATA | 6664.0 | 483.0 | NO DATA | NO DATA
BOP | NO |  | 00-MVA-SWG-1 | SWGR 1 BREAKER CONTROL | MVB, DC DISTRIBUTION PANEL 01-LVE-PPL-01, F10.6 | NO DATA | NO DATA | NO DATA | NO DATA | NO DATA | NO DATA | CLOSED | OPEN | NO DATA | NO DATA | 5299.0 | 484.0 | NO DATA | NO DATA
BOP | NO |  | 00-MVA-SWG-2 | SWGR 2 BREAKER CONTROL | MVB, DC DISTRIBUTION PANEL 02-LVE-PPL-01, F10.6 | NO DATA | NO DATA | NO DATA | NO DATA | NO DATA | NO DATA | CLOSED | OPEN | NO DATA | NO DATA | 5325.0 | 485.0 | NO DATA | NO DATA
BOP | NO |  | 00-MVA-XFR-11 | 6.9 KV XFR 11 | MVB SWITHCGEAR 1, CUBICLE 03B | NO DATA | NO DATA | NO DATA | 13.8 KV RACK-OUT BREAKER | NO DATA | NO DATA | CLOSED | OPEN | NO DATA | NO DATA | 3877.0 | 486.0 | ELECTR | NO DATA
BOP | NO |  | 00-MVA-XFR-17 | BOP SUS XFMR | MVB SWITHCGEAR 1, CUBICLE 03A | NO DATA | NO DATA | NO DATA | 13.8 KV RACK-OUT BREAKER | NO DATA | NO DATA | CLOSED | OPEN | NO DATA | NO DATA | 3884.0 | 487.0 | ELECTR | NO DATA
BOP | NO |  | 00-MVA-XFR-21 | 6.9KV XFR 21 | MVB SWITHCGEAR 2, CUBICLE 15B | NO DATA | NO DATA | NO DATA | 13.8 KV RACK-OUT BREAKER | NO DATA | NO DATA | CLOSED | OPEN | NO DATA | NO DATA | 3887.0 | 488.0 | ELECTR | NO DATA
BOP | NO |  | 00-MVA-XFR-27 | BOP SUS XFMR 02 | MVB SWITHCGEAR 2, CUBICLE 15A | NO DATA | NO DATA | NO DATA | 13.8 KV RACK-OUT BREAKER | NO DATA | NO DATA | CLOSED | OPEN | NO DATA | NO DATA | 3894.0 | 489.0 | ELECTR | NO DATA
BOP | NO |  | 00-MVB-SWG-11 | 2000 MAIN BREAKER 52-11-M1 | MVB, DC DISTRIBUTION PANEL 01-LVE-PPL-01, F10.3 | NO DATA | NO DATA | NO DATA | 6.9 KV RACK-OUT BREAKER | NO DATA | NO DATA | CLOSED | OPEN | NO DATA | NO DATA | 5856.0 | 490.0 | NO DATA | NO DATA
BOP | NO |  | 00-MVB-SWG-11 | SWGR 11/MCC 11 BREAKER CONTROL | MVB, DC DISTRIBUTION PANEL 01-LVE-PPL-01, F10.3 | NO DATA | NO DATA | NO DATA | NO DATA | NO DATA | NO DATA | CLOSED | OPEN | NO DATA | NO DATA | 5289.0 | 491.0 | NO DATA | NO DATA
BOP | NO |  | 00-MVB-SWG-21 | SWGR 21/MCC 21 BREAKER CONTROL | MVB, DC DISTRIBUTION PANEL 02-LVE-PPL-01, F10.3 | NO DATA | NO DATA | NO DATA | NO DATA | NO DATA | NO DATA | CLOSED | OPEN | NO DATA | NO DATA | 5315.0 | 492.0 | NO DATA | NO DATA
BOP | NO |  | 00-PCV-AXS804 | NATURAL GAS MAIN LINE PRESSURE REGULATOR | NO DATA | NO DATA | NO DATA | NATURAL GAS MAIN LINE PRESSURE REGULATOR | NO DATA | AUX BOILER | PI-1001 | NO DATA | NO DATA | NATURAL GAS | 3" | NO DATA | 494.0 | NO DATA | NO DATA
BOP | NO |  | 00-PCV-AXS834 | PILOT LINE PRESSURE REGULATOR | NO DATA | NO DATA | NO DATA | PILOT LINE PRESSURE REGULATOR | NO DATA | AUX BOILER | PI-1001 | NO DATA | NO DATA | NATURAL GAS | 3/4" | NO DATA | 495.0 | NO DATA | NO DATA
BOP | NO |  | 00-PCV-AXS843 | AUX BOILER INSTRUMENT AIR PRESSURE REGULATOR | AUX BOILER BUILDING AREA | NO DATA | NO DATA | INSTRUMENT AIR PRESSURE REGULATOR | NO DATA | AUX BOILER | PI-1001 | OPEN | CLOSED | INSTRUMENT AIR | 3/4" | 3740.0 | 496.0 | NO DATA | NO DATA
BOP | NO |  | 00-PCV-AXS905 | MAKEUP WATER LEVEL CONTROL VALVE - AIR REGULATOR | NO DATA | NO DATA | NO DATA | MAKEUP WATER LEVEL CONTROL VALVE - AIR REGULATOR | NO DATA | AUX BOILER | 627-02455-6 | NO DATA | NO DATA | WATER | - | NO DATA | 497.0 | NO DATA | NO DATA
BOP | NO |  | 00-PCV-AXS999 | OBSERVATION PORT AIR REGULATOR | NO DATA | NO DATA | NO DATA | OBSERVATION PORT AIR REGULATOR | NO DATA | AUX BOILER | 627-02455-7 | NO DATA | NO DATA | AIR | 1/4" | NO DATA | 498.0 | NO DATA | NO DATA
BOP | NO |  | 00-PCV-SMP811 | VALVE, NEEDLE, 1/4" COMPRESSION, REGULATING STEM | NO DATA | NO DATA | NO DATA | VALVE, NEEDLE, 1/4" COMPRESSION, REGULATING STEM | NEEDLE | SAMPNL | 10-07052A | NO DATA | NO DATA | WATER | 1/4" | NO DATA | 511.0 | NO DATA | NO DATA
BOP | NO |  | 00-PCV-SMP812 | VALVE, NEEDLE, 1/4" COMPRESSION, REGULATING STEM | NO DATA | NO DATA | NO DATA | VALVE, NEEDLE, 1/4" COMPRESSION, REGULATING STEM | NEEDLE | SAMPNL | 10-07052A | NO DATA | NO DATA | WATER | 1/4" | NO DATA | 512.0 | NO DATA | NO DATA
BOP | NO |  | 00-PCV-SMP813 | VALVE, NEEDLE, 1/4" COMPRESSION, REGULATING STEM | NO DATA | NO DATA | NO DATA | VALVE, NEEDLE, 1/4" COMPRESSION, REGULATING STEM | NEEDLE | SAMPNL | 10-07052A | NO DATA | NO DATA | WATER | 1/4" | NO DATA | 513.0 | NO DATA | NO DATA
BOP | NO |  | 00-PCV-SMP814 | VALVE, NEEDLE, 1/4" COMPRESSION, REGULATING STEM | NO DATA | NO DATA | NO DATA | VALVE, NEEDLE, 1/4" COMPRESSION, REGULATING STEM | NEEDLE | SAMPNL | 10-07052A | NO DATA | NO DATA | WATER | 1/4" | NO DATA | 514.0 | NO DATA | NO DATA
BOP | NO |  | 00-PRV-CMG603 | NITROGEN STORAGE CYLINDER RACK OUTLET | GAS YARD AREA | NO DATA | NO DATA | NITROGEN STORAGE CYLINDER RACK OUTLET | NO DATA | CMG | PD-570 | CLOSED | CLOSED | NITROGEN | 1" | 5.0 | 515.0 | NO DATA | NO DATA
BOP | NO |  | 00-PRV-CMG604 | NITROGEN STORAGE CYLINDER RACK OUTLET | GAS YARD AREA | NO DATA | NO DATA | NITROGEN STORAGE CYLINDER RACK OUTLET | NO DATA | CMG | PD-570 | CLOSED | CLOSED | NITROGEN | 1" | 6.0 | 516.0 | NO DATA | NO DATA
BOP | NO |  | 00-PRV-DWT801 | NO DATA | WTB | NO DATA | RO | NO DATA | AUTOMATIC | DWT | 1200D | NO DATA | NO DATA | NO DATA | 1/2" | NO DATA | 517.0 | NO DATA | NO DATA
BOP | NO |  | 00-PRV-DWT802 | NO DATA | WTB | NO DATA | RO | NO DATA | AUTOMATIC | DWT | 1200D | NO DATA | NO DATA | NO DATA | 1/2" | NO DATA | 518.0 | NO DATA | NO DATA
BOP | NO |  | 00-PRV-DWT803 | NO DATA | WTB | NO DATA | RO | NO DATA | AUTOMATIC | DWT | 1400D | NO DATA | NO DATA | NO DATA | 1/2" | NO DATA | 519.0 | NO DATA | NO DATA
BOP | NO |  | 00-PRV-DWT804 | NO DATA | WTB | NO DATA | RO | NO DATA | AUTOMATIC | DWT | 1400D | NO DATA | NO DATA | NO DATA | 1/2" | NO DATA | 520.0 | NO DATA | NO DATA
BOP | NO |  | 00-PRV-DWT805 | NO DATA | WTB | NO DATA | RO | NO DATA | AUTOMATIC | DWT | 1400D | NO DATA | NO DATA | NO DATA | 1/2" | NO DATA | 521.0 | NO DATA | NO DATA
BOP | NO |  | 00-PRV-FGS412 | NITROGEN SEAL PRESSURE REGULATOR | NO DATA | NO DATA | NO DATA | NITROGEN SEAL PRESSURE REGULATOR | NO DATA | FGC | NO DATA | NO DATA | NO DATA | FUEL GAS | 3/4" | NO DATA | 522.0 | NO DATA | NO DATA
BOP | NO |  | 00-PRV-FGS512 | NITROGEN SEAL PRESSURE REGULATOR | NO DATA | NO DATA | NO DATA | NITROGEN SEAL PRESSURE REGULATOR | NO DATA | FGC | NO DATA | NO DATA | NO DATA | FUEL GAS | 3/4" | NO DATA | 523.0 | NO DATA | NO DATA
BOP | NO |  | 00-PRV-FGS612 | NITROGEN SEAL PRESSURE REGULATOR | NO DATA | NO DATA | NO DATA | NITROGEN SEAL PRESSURE REGULATOR | NO DATA | FGC | NO DATA | NO DATA | NO DATA | FUEL GAS | 3/4" | NO DATA | 524.0 | NO DATA | NO DATA
BOP | NO |  | 00-PRV-FPS801 | PRESSURE REGULATING VALVE ENGINE COOLI | NO DATA | NO DATA | NO DATA | PRESSURE REGULATING VALVE ENGINE COOLI | N/A | FIRESYSTEM | QZ0386‐P&ID | NO DATA | NO DATA | WATER | 1.0 | NO DATA | 525.0 | NO DATA | NO DATA
BOP | NO |  | 00-PRV-FPS802 | PRESSURE REGULATING VALVE ENGINE COOLI | NO DATA | NO DATA | NO DATA | PRESSURE REGULATING VALVE ENGINE COOLI | N/A | FIRESYSTEM | QZ0386‐P&ID | NO DATA | NO DATA | WATER | 1.0 | NO DATA | 526.0 | NO DATA | NO DATA
BOP | NO |  | 00-PRV-INA220 | UTS PRV | NO DATA | NO DATA | NO DATA | UTS PRV | NO DATA | INA | PD-552 | NO DATA | NO DATA | AIR | 0.75" | NO DATA | 527.0 | NO DATA | NO DATA
BOP | NO |  | 00-PRV-INA224 | UTS PRV | NO DATA | NO DATA | NO DATA | UTS PRV | NO DATA | INA | PD-552 | NO DATA | NO DATA | AIR | 0.75" | NO DATA | 528.0 | NO DATA | NO DATA
BOP | NO |  | 00-PRV-INA228 | UTS PRV | NO DATA | NO DATA | NO DATA | UTS PRV | NO DATA | INA | PD-552 | NO DATA | NO DATA | AIR | 0.75" | NO DATA | 529.0 | NO DATA | NO DATA
BOP | NO |  | 00-PRV-INA232 | UTS PRV | NO DATA | NO DATA | NO DATA | UTS PRV | NO DATA | INA | PD-552 | NO DATA | NO DATA | AIR | 0.75" | NO DATA | 530.0 | NO DATA | NO DATA
BOP | NO |  | 00-PRV-INA236 | UTS PRV | NO DATA | NO DATA | NO DATA | UTS PRV | NO DATA | INA | PD-552 | NO DATA | NO DATA | AIR | 0.75" | NO DATA | 531.0 | NO DATA | NO DATA
BOP | NO |  | 00-PRV-INA240 | UTS PRV | NO DATA | NO DATA | NO DATA | UTS PRV | NO DATA | INA | PD-552 | NO DATA | NO DATA | AIR | 0.75" | NO DATA | 532.0 | NO DATA | NO DATA
BOP | NO |  | 00-PRV-INA244 | UTS PRV | NO DATA | NO DATA | NO DATA | UTS PRV | NO DATA | INA | PD-553 | NO DATA | NO DATA | AIR | 0.75" | NO DATA | 533.0 | NO DATA | NO DATA
BOP | NO |  | 00-PRV-INA248 | UTS PRV | NO DATA | NO DATA | NO DATA | UTS PRV | NO DATA | INA | PD-554 | NO DATA | NO DATA | AIR | 0.75" | NO DATA | 534.0 | NO DATA | NO DATA
BOP | NO |  | 00-PRV-INA252 | UTS PRV | NO DATA | NO DATA | NO DATA | UTS PRV | NO DATA | INA | PD-554 | NO DATA | NO DATA | AIR | 0.75" | NO DATA | 535.0 | NO DATA | NO DATA
BOP | NO |  | 00-PRV-INA256 | UTS PRV | NO DATA | NO DATA | NO DATA | UTS PRV | NO DATA | INA | PD-554 | NO DATA | NO DATA | AIR | 0.75" | NO DATA | 536.0 | NO DATA | NO DATA
BOP | NO |  | 00-PRV-INA260 | UTS PRV | NO DATA | NO DATA | NO DATA | UTS PRV | NO DATA | INA | PD-553 | NO DATA | NO DATA | AIR | 0.75" | NO DATA | 537.0 | NO DATA | NO DATA
BOP | NO |  | 00-PRV-INA264 | UTS PRV | NO DATA | NO DATA | NO DATA | UTS PRV | NO DATA | INA | PD-553 | NO DATA | NO DATA | AIR | 0.75" | NO DATA | 538.0 | NO DATA | NO DATA
BOP | NO |  | 00-PRV-INA268 | UTS PRV | NO DATA | NO DATA | NO DATA | UTS PRV | NO DATA | INA | PD-553 | NO DATA | NO DATA | AIR | 0.75" | NO DATA | 539.0 | NO DATA | NO DATA
BOP | NO |  | 00-PRV-INA272 | UTS PRV | NO DATA | NO DATA | NO DATA | UTS PRV | NO DATA | INA | PD-554 | NO DATA | NO DATA | AIR | 0.75" | NO DATA | 540.0 | NO DATA | NO DATA
BOP | NO |  | 00-PRV-INA276 | UTS PRV | NO DATA | NO DATA | NO DATA | UTS PRV | NO DATA | INA | PD-554 | NO DATA | NO DATA | AIR | 0.75" | NO DATA | 541.0 | NO DATA | NO DATA
BOP | NO |  | 00-PRV-INA280 | UTS PRV | NO DATA | NO DATA | NO DATA | UTS PRV | NO DATA | INA | PD-554 | NO DATA | NO DATA | AIR | 0.75" | NO DATA | 542.0 | NO DATA | NO DATA
BOP | NO |  | 00-PRV-INA284 | UTS PRV | NO DATA | NO DATA | NO DATA | UTS PRV | NO DATA | INA | PD-554 | NO DATA | NO DATA | AIR | 0.75" | NO DATA | 543.0 | NO DATA | NO DATA
BOP | NO |  | 00-PRV-INA288 | UTS PRV | NO DATA | NO DATA | NO DATA | UTS PRV | NO DATA | INA | PD-554 | NO DATA | NO DATA | AIR | 0.75" | NO DATA | 544.0 | NO DATA | NO DATA
BOP | NO |  | 00-PRV-INA300 | UTS PRV | NO DATA | NO DATA | NO DATA | UTS PRV | NO DATA | INA | PD-555 | NO DATA | NO DATA | AIR | 0.75" | NO DATA | 545.0 | NO DATA | NO DATA
BOP | NO |  | 00-PRV-INA304 | UTS PRV | NO DATA | NO DATA | NO DATA | UTS PRV | NO DATA | INA | PD-555 | NO DATA | NO DATA | AIR | 0.75" | NO DATA | 546.0 | NO DATA | NO DATA
BOP | NO |  | 00-PRV-INA308 | UTS PRV | NO DATA | NO DATA | NO DATA | UTS PRV | NO DATA | INA | PD-555 | NO DATA | NO DATA | AIR | 0.75" | NO DATA | 547.0 | NO DATA | NO DATA
BOP | NO |  | 00-PRV-INA312 | UTS PRV | NO DATA | NO DATA | NO DATA | UTS PRV | NO DATA | INA | PD-555 | NO DATA | NO DATA | AIR | 0.75" | NO DATA | 548.0 | NO DATA | NO DATA
BOP | NO |  | 00-PRV-INA316 | UTS PRV | NO DATA | NO DATA | NO DATA | UTS PRV | NO DATA | INA | PD-561 | NO DATA | NO DATA | AIR | 0.75" | NO DATA | 549.0 | NO DATA | NO DATA
BOP | NO |  | 00-PRV-INA320 | UTS PRV | NO DATA | NO DATA | NO DATA | UTS PRV | NO DATA | INA | PD-562 | NO DATA | NO DATA | AIR | 0.75" | NO DATA | 550.0 | NO DATA | NO DATA
BOP | NO |  | 00-PRV-INA324 | UTS PRV | NO DATA | NO DATA | NO DATA | UTS PRV | NO DATA | INA | PD-562 | NO DATA | NO DATA | AIR | 0.75" | NO DATA | 551.0 | NO DATA | NO DATA
BOP | NO |  | 00-PRV-INA328 | UTS PRV | NO DATA | NO DATA | NO DATA | UTS PRV | NO DATA | INA | PD-556 | NO DATA | NO DATA | AIR | 0.75" | NO DATA | 552.0 | NO DATA | NO DATA
BOP | NO |  | 00-PRV-INA332 | UTS PRV | NO DATA | NO DATA | NO DATA | UTS PRV | NO DATA | INA | PD-556 | NO DATA | NO DATA | AIR | 0.75" | NO DATA | 553.0 | NO DATA | NO DATA
BOP | NO |  | 00-PRV-INA336 | UTS PRV | NO DATA | NO DATA | NO DATA | UTS PRV | NO DATA | INA | PD-556 | NO DATA | NO DATA | AIR | 0.75" | NO DATA | 554.0 | NO DATA | NO DATA
BOP | NO |  | 00-PRV-INA340 | UTS PRV | NO DATA | NO DATA | NO DATA | UTS PRV | NO DATA | INA | PD-556 | NO DATA | NO DATA | AIR | 0.75" | NO DATA | 555.0 | NO DATA | NO DATA
BOP | NO |  | 00-PRV-INA344 | UTS PRV | NO DATA | NO DATA | NO DATA | UTS PRV | NO DATA | INA | PD-556 | NO DATA | NO DATA | AIR | 0.75" | NO DATA | 556.0 | NO DATA | NO DATA
BOP | NO |  | 00-PRV-INA348 | UTS PRV | NO DATA | NO DATA | NO DATA | UTS PRV | NO DATA | INA | PD-556 | NO DATA | NO DATA | AIR | 0.75" | NO DATA | 557.0 | NO DATA | NO DATA
BOP | NO |  | 00-PRV-INA352 | UTS PRV | NO DATA | NO DATA | NO DATA | UTS PRV | NO DATA | INA | PD-556 | NO DATA | NO DATA | AIR | 0.75" | NO DATA | 558.0 | NO DATA | NO DATA
BOP | NO |  | 00-PRV-INA356 | UTS PRV | NO DATA | NO DATA | NO DATA | UTS PRV | NO DATA | INA | PD-556 | NO DATA | NO DATA | AIR | 0.75" | NO DATA | 559.0 | NO DATA | NO DATA
BOP | NO |  | 00-PRV-INA357 | UTS PRV | NO DATA | NO DATA | NO DATA | UTS PRV | NO DATA | INA | PD-556 | NO DATA | NO DATA | AIR | 0.75" | NO DATA | 560.0 | NO DATA | NO DATA
BOP | NO |  | 00-PRV-INA364 | UTS PRV | NO DATA | NO DATA | NO DATA | UTS PRV | NO DATA | INA | PD-557 | NO DATA | NO DATA | AIR | 0.75" | NO DATA | 561.0 | NO DATA | NO DATA
BOP | NO |  | 00-PRV-INA368 | UTS PRV | NO DATA | NO DATA | NO DATA | UTS PRV | NO DATA | INA | PD-557 | NO DATA | NO DATA | AIR | 0.75" | NO DATA | 562.0 | NO DATA | NO DATA
BOP | NO |  | 00-PRV-INA400 | UTS PRV | NO DATA | NO DATA | NO DATA | UTS PRV | NO DATA | INA | PD-557 | NO DATA | NO DATA | AIR | 0.75" | NO DATA | 563.0 | NO DATA | NO DATA
BOP | NO |  | 00-PRV-INA404 | UTS PRV | NO DATA | NO DATA | NO DATA | UTS PRV | NO DATA | INA | PD-557 | NO DATA | NO DATA | AIR | 0.75" | NO DATA | 564.0 | NO DATA | NO DATA
BOP | NO |  | 00-PRV-INA408 | UTS PRV | NO DATA | NO DATA | NO DATA | UTS PRV | NO DATA | INA | PD-557 | NO DATA | NO DATA | AIR | 0.75" | NO DATA | 565.0 | NO DATA | NO DATA
BOP | NO |  | 00-PRV-INA412 | UTS PRV | NO DATA | NO DATA | NO DATA | UTS PRV | NO DATA | INA | PD-557 | NO DATA | NO DATA | AIR | 0.75" | NO DATA | 566.0 | NO DATA | NO DATA
BOP | NO |  | 00-PRV-INA416 | UTS PRV | NO DATA | NO DATA | NO DATA | UTS PRV | NO DATA | INA | PD-557 | NO DATA | NO DATA | AIR | 0.75" | NO DATA | 567.0 | NO DATA | NO DATA
BOP | NO |  | 00-PRV-INA420 | UTS PRV | NO DATA | NO DATA | NO DATA | UTS PRV | NO DATA | INA | PD-557 | NO DATA | NO DATA | AIR | 0.75" | NO DATA | 568.0 | NO DATA | NO DATA
BOP | NO |  | 00-PRV-INA424 | UTS PRV | NO DATA | NO DATA | NO DATA | UTS PRV | NO DATA | INA | PD-557 | NO DATA | NO DATA | AIR | 0.75" | NO DATA | 569.0 | NO DATA | NO DATA
BOP | NO |  | 00-PRV-INA428 | UTS PRV | NO DATA | NO DATA | NO DATA | UTS PRV | NO DATA | INA | PD-557 | NO DATA | NO DATA | AIR | 0.75" | NO DATA | 570.0 | NO DATA | NO DATA
BOP | NO |  | 00-PRV-INA436 | LUEB OIL RESERVOIR VACUUM PRESSURE REGULATOR | NO DATA | NO DATA | NO DATA | LUEB OIL RESERVOIR VACUUM PRESSURE REGULATOR | NO DATA | FGC | NO DATA | NO DATA | NO DATA | FUEL GAS | 1/2" | NO DATA | 571.0 | NO DATA | NO DATA
BOP | NO |  | 00-PRV-INA536 | LUEB OIL RESERVOIR VACUUM PRESSURE REGULATOR | NO DATA | NO DATA | NO DATA | LUEB OIL RESERVOIR VACUUM PRESSURE REGULATOR | NO DATA | FGC | NO DATA | NO DATA | NO DATA | FUEL GAS | 1/2" | NO DATA | 572.0 | NO DATA | NO DATA
BOP | NO |  | 00-PRV-INA636 | LUEB OIL RESERVOIR VACUUM PRESSURE REGULATOR | NO DATA | NO DATA | NO DATA | LUEB OIL RESERVOIR VACUUM PRESSURE REGULATOR | NO DATA | FGC | NO DATA | NO DATA | NO DATA | FUEL GAS | 1/2" | NO DATA | 573.0 | NO DATA | NO DATA
BOP | NO |  | 00-PRV-PWS602 | PRESSURE REFGULATING VALVE FOR EWS 611 | NO DATA | NO DATA | NO DATA | PRESSURE REFGULATING VALVE FOR EWS 611 | NO DATA | PWS | PD-402 | NO DATA | NO DATA | WATER | 1" | NO DATA | 574.0 | NO DATA | NO DATA
BOP | NO |  | 00-PRV-PWS603 | PRESSURE REFGULATING VALVE FOR EWS 612 | NO DATA | NO DATA | NO DATA | PRESSURE REFGULATING VALVE FOR EWS 612 | NO DATA | PWS | PD-402 | NO DATA | NO DATA | WATER | 1" | NO DATA | 575.0 | NO DATA | NO DATA
BOP | NO |  | 00-PRV-PWS604 | PRESSURE REFGULATING VALVE FOR EWS 613 | NO DATA | NO DATA | NO DATA | PRESSURE REFGULATING VALVE FOR EWS 613 | NO DATA | PWS | PD-402 | NO DATA | NO DATA | WATER | 1" | NO DATA | 576.0 | NO DATA | NO DATA
BOP | NO |  | 00-PRV-PWS605 | PRESSURE REFGULATING VALVE FOR EWS 614 | NO DATA | NO DATA | NO DATA | PRESSURE REFGULATING VALVE FOR EWS 614 | NO DATA | PWS | PD-402 | NO DATA | NO DATA | WATER | 1" | NO DATA | 577.0 | NO DATA | NO DATA
BOP | NO |  | 00-PRV-PWS606 | PRESSURE REFGULATING VALVE FOR EWS 615 | NO DATA | NO DATA | NO DATA | PRESSURE REFGULATING VALVE FOR EWS 615 | NO DATA | PWS | PD-402 | NO DATA | NO DATA | WATER | 1" | NO DATA | 578.0 | NO DATA | NO DATA
BOP | NO |  | 00-PRV-PWS607 | PRESSURE REFGULATING VALVE FOR EWS 616 | NO DATA | NO DATA | NO DATA | PRESSURE REFGULATING VALVE FOR EWS 616 | NO DATA | PWS | PD-402 | NO DATA | NO DATA | WATER | 1" | NO DATA | 579.0 | NO DATA | NO DATA
BOP | NO |  | 00-PRV-PWS608 | PRESSURE REFGULATING VALVE FOR EWS 617 | NO DATA | NO DATA | NO DATA | PRESSURE REFGULATING VALVE FOR EWS 617 | NO DATA | PWS | PD-402 | NO DATA | NO DATA | WATER | 1" | NO DATA | 580.0 | NO DATA | NO DATA
BOP | NO |  | 00-PRV-PWS609 | PRESSURE REFGULATING VALVE FOR EWS 618 | NO DATA | NO DATA | NO DATA | PRESSURE REFGULATING VALVE FOR EWS 618 | NO DATA | PWS | PD-402 | NO DATA | NO DATA | WATER | 1" | NO DATA | 581.0 | NO DATA | NO DATA
BOP | NO |  | 00-PRV-PWS610 | PRESSURE REFGULATING VALVE FOR EWS 619 | NO DATA | NO DATA | NO DATA | PRESSURE REFGULATING VALVE FOR EWS 619 | NO DATA | PWS | PD-402 | NO DATA | NO DATA | WATER | 1" | NO DATA | 582.0 | NO DATA | NO DATA
BOP | NO |  | 00-PRV-PWS629 | PRESSURE REFGULATING VALVE FOR EWS 620 | NO DATA | NO DATA | NO DATA | PRESSURE REFGULATING VALVE FOR EWS 620 | NO DATA | PWS | PD-402 | NO DATA | NO DATA | WATER | 1" | NO DATA | 583.0 | NO DATA | NO DATA
BOP | NO |  | 00-PRV-PWS630 | PRESSURE REFGULATING VALVE FOR EWS 621 | NO DATA | NO DATA | NO DATA | PRESSURE REFGULATING VALVE FOR EWS 621 | NO DATA | PWS | PD-402 | NO DATA | NO DATA | WATER | 1" | NO DATA | 584.0 | NO DATA | NO DATA
BOP | NO |  | 00-PRV-PWS631 | PRESSURE REFGULATING VALVE FOR EWS 622 | NO DATA | NO DATA | NO DATA | PRESSURE REFGULATING VALVE FOR EWS 622 | NO DATA | PWS | PD-402 | NO DATA | NO DATA | WATER | 1" | NO DATA | 585.0 | NO DATA | NO DATA
BOP | NO |  | 00-PRV-PWS632 | PRESSURE REFGULATING VALVE FOR EWS 623 | NO DATA | NO DATA | NO DATA | PRESSURE REFGULATING VALVE FOR EWS 623 | NO DATA | PWS | PD-402 | NO DATA | NO DATA | WATER | 1" | NO DATA | 586.0 | NO DATA | NO DATA
BOP | NO |  | 00-PRV-PWS633 | PRESSURE REFGULATING VALVE FOR EWS 624 & 628 | NO DATA | NO DATA | NO DATA | PRESSURE REFGULATING VALVE FOR EWS 624 & 628 | NO DATA | PWS | PD-402 | NO DATA | NO DATA | WATER | 1" | NO DATA | 587.0 | NO DATA | NO DATA
BOP | NO |  | 00-PRV-PWS634 | PRESSURE REFGULATING VALVE FOR EWS 625 | NO DATA | NO DATA | NO DATA | PRESSURE REFGULATING VALVE FOR EWS 625 | NO DATA | PWS | PD-402 | NO DATA | NO DATA | WATER | 1" | NO DATA | 588.0 | NO DATA | NO DATA
BOP | NO |  | 00-PRV-PWS635 | PRESSURE REFGULATING VALVE FOR EWS 626 | NO DATA | NO DATA | NO DATA | PRESSURE REFGULATING VALVE FOR EWS 626 | NO DATA | PWS | PD-402 | NO DATA | NO DATA | WATER | 1" | NO DATA | 589.0 | NO DATA | NO DATA
BOP | NO |  | 00-PRV-SWS633 | UTILITY STATION PRESSURE REGULATOR | NO DATA | NO DATA | NO DATA | UTILITY STATION PRESSURE REGULATOR | NO DATA | SWS | PD-392 | NO DATA | NO DATA | WATER | 1" | NO DATA | 590.0 | NO DATA | NO DATA
BOP | NO |  | 00-PRV-SWS634 | UTILITY STATION PRESSURE REGULATOR | NO DATA | NO DATA | NO DATA | UTILITY STATION PRESSURE REGULATOR | NO DATA | SWS | PD-392 | NO DATA | NO DATA | WATER | 1" | NO DATA | 591.0 | NO DATA | NO DATA
BOP | NO |  | 00-PRV-SWS635 | UTILITY STATION PRESSURE REGULATOR | NO DATA | NO DATA | NO DATA | UTILITY STATION PRESSURE REGULATOR | NO DATA | SWS | PD-392 | NO DATA | NO DATA | WATER | 1" | NO DATA | 592.0 | NO DATA | NO DATA
BOP | NO |  | 00-PRV-SWS636 | UTILITY STATION PRESSURE REGULATOR | NO DATA | NO DATA | NO DATA | UTILITY STATION PRESSURE REGULATOR | NO DATA | SWS | PD-392 | NO DATA | NO DATA | WATER | 1" | NO DATA | 593.0 | NO DATA | NO DATA
BOP | NO |  | 00-PRV-SWS637 | UTILITY STATION PRESSURE REGULATOR | NO DATA | NO DATA | NO DATA | UTILITY STATION PRESSURE REGULATOR | NO DATA | SWS | PD-392 | NO DATA | NO DATA | WATER | 1" | NO DATA | 594.0 | NO DATA | NO DATA
BOP | NO |  | 00-PRV-SWS638 | UTILITY STATION PRESSURE REGULATOR | NO DATA | NO DATA | NO DATA | UTILITY STATION PRESSURE REGULATOR | NO DATA | SWS | PD-392 | NO DATA | NO DATA | WATER | 1" | NO DATA | 595.0 | NO DATA | NO DATA
BOP | NO |  | 00-PRV-SWS639 | UTILITY STATION PRESSURE REGULATOR | NO DATA | NO DATA | NO DATA | UTILITY STATION PRESSURE REGULATOR | NO DATA | SWS | PD-392 | NO DATA | NO DATA | WATER | 1" | NO DATA | 596.0 | NO DATA | NO DATA
BOP | NO |  | 00-PRV-SWS640 | UTILITY STATION PRESSURE REGULATOR | NO DATA | NO DATA | NO DATA | UTILITY STATION PRESSURE REGULATOR | NO DATA | SWS | PD-392 | NO DATA | NO DATA | WATER | 1" | NO DATA | 597.0 | NO DATA | NO DATA
BOP | NO |  | 00-PRV-SWS641 | UTILITY STATION PRESSURE REGULATOR | NO DATA | NO DATA | NO DATA | UTILITY STATION PRESSURE REGULATOR | NO DATA | SWS | PD-392 | NO DATA | NO DATA | WATER | 1" | NO DATA | 598.0 | NO DATA | NO DATA
BOP | NO |  | 00-PRV-SWS642 | UTILITY STATION PRESSURE REGULATOR | NO DATA | NO DATA | NO DATA | UTILITY STATION PRESSURE REGULATOR | NO DATA | SWS | PD-392 | NO DATA | NO DATA | WATER | 1" | NO DATA | 599.0 | NO DATA | NO DATA
BOP | NO |  | 00-PRV-SWS643 | UTILITY STATION PRESSURE REGULATOR | NO DATA | NO DATA | NO DATA | UTILITY STATION PRESSURE REGULATOR | NO DATA | SWS | PD-392 | NO DATA | NO DATA | WATER | 1" | NO DATA | 600.0 | NO DATA | NO DATA
BOP | NO |  | 00-PRV-SWS644 | UTILITY STATION PRESSURE REGULATOR | NO DATA | NO DATA | NO DATA | UTILITY STATION PRESSURE REGULATOR | NO DATA | SWS | PD-392 | NO DATA | NO DATA | WATER | 1" | NO DATA | 601.0 | NO DATA | NO DATA
BOP | NO |  | 00-PRV-SWS645 | UTILITY STATION PRESSURE REGULATOR | NO DATA | NO DATA | NO DATA | UTILITY STATION PRESSURE REGULATOR | NO DATA | SWS | PD-393 | NO DATA | NO DATA | WATER | 1" | NO DATA | 602.0 | NO DATA | NO DATA
BOP | NO |  | 00-PRV-SWS646 | UTILITY STATION PRESSURE REGULATOR | NO DATA | NO DATA | NO DATA | UTILITY STATION PRESSURE REGULATOR | NO DATA | SWS | PD-393 | NO DATA | NO DATA | WATER | 1" | NO DATA | 603.0 | NO DATA | NO DATA
BOP | NO |  | 00-PRV-SWS647 | UTILITY STATION PRESSURE REGULATOR | NO DATA | NO DATA | NO DATA | UTILITY STATION PRESSURE REGULATOR | NO DATA | SWS | PD-393 | NO DATA | NO DATA | WATER | 1" | NO DATA | 604.0 | NO DATA | NO DATA
BOP | NO |  | 00-PRV-SWS648 | UTILITY STATION PRESSURE REGULATOR | NO DATA | NO DATA | NO DATA | UTILITY STATION PRESSURE REGULATOR | NO DATA | SWS | PD-393 | NO DATA | NO DATA | WATER | 1" | NO DATA | 605.0 | NO DATA | NO DATA
BOP | NO |  | 00-PRV-SWS649 | UTILITY STATION PRESSURE REGULATOR | NO DATA | NO DATA | NO DATA | UTILITY STATION PRESSURE REGULATOR | NO DATA | SWS | PD-393 | NO DATA | NO DATA | WATER | 1" | NO DATA | 606.0 | NO DATA | NO DATA
BOP | NO |  | 00-PRV-SWS650 | UTILITY STATION PRESSURE REGULATOR | NO DATA | NO DATA | NO DATA | UTILITY STATION PRESSURE REGULATOR | NO DATA | SWS | PD-393 | NO DATA | NO DATA | WATER | 1" | NO DATA | 607.0 | NO DATA | NO DATA
BOP | NO |  | 00-PRV-SWS651 | UTILITY STATION PRESSURE REGULATOR | NO DATA | NO DATA | NO DATA | UTILITY STATION PRESSURE REGULATOR | NO DATA | SWS | PD-393 | NO DATA | NO DATA | WATER | 1" | NO DATA | 608.0 | NO DATA | NO DATA
BOP | NO |  | 00-PRV-SWS652 | UTILITY STATION PRESSURE REGULATOR | NO DATA | NO DATA | NO DATA | UTILITY STATION PRESSURE REGULATOR | NO DATA | SWS | PD-393 | NO DATA | NO DATA | WATER | 1" | NO DATA | 609.0 | NO DATA | NO DATA
BOP | NO |  | 00-PRV-SWS653 | UTILITY STATION PRESSURE REGULATOR | NO DATA | NO DATA | NO DATA | UTILITY STATION PRESSURE REGULATOR | NO DATA | SWS | PD-393 | NO DATA | NO DATA | WATER | 1" | NO DATA | 610.0 | NO DATA | NO DATA
BOP | NO |  | 00-PRV-SWS654 | UTILITY STATION PRESSURE REGULATOR | NO DATA | NO DATA | NO DATA | UTILITY STATION PRESSURE REGULATOR | NO DATA | SWS | PD-393 | NO DATA | NO DATA | WATER | 1" | NO DATA | 611.0 | NO DATA | NO DATA
BOP | NO |  | 00-PRV-SWS655 | UTILITY STATION PRESSURE REGULATOR | NO DATA | NO DATA | NO DATA | UTILITY STATION PRESSURE REGULATOR | NO DATA | SWS | PD-393 | NO DATA | NO DATA | WATER | 1" | NO DATA | 612.0 | NO DATA | NO DATA
BOP | NO |  | 00-PRV-SWS656 | UTILITY STATION PRESSURE REGULATOR | NO DATA | NO DATA | NO DATA | UTILITY STATION PRESSURE REGULATOR | NO DATA | SWS | PD-393 | NO DATA | NO DATA | WATER | 1" | NO DATA | 613.0 | NO DATA | NO DATA
BOP | NO |  | 00-PRV-SWS657 | UTILITY STATION PRESSURE REGULATOR | NO DATA | NO DATA | NO DATA | UTILITY STATION PRESSURE REGULATOR | NO DATA | SWS | PD-394 | NO DATA | NO DATA | WATER | 1" | NO DATA | 614.0 | NO DATA | NO DATA
BOP | NO |  | 00-PRV-SWS658 | UTILITY STATION PRESSURE REGULATOR | NO DATA | NO DATA | NO DATA | UTILITY STATION PRESSURE REGULATOR | NO DATA | SWS | PD-393 | NO DATA | NO DATA | WATER | 1" | NO DATA | 615.0 | NO DATA | NO DATA
BOP | NO |  | 00-PRV-SWS659 | UTILITY STATION PRESSURE REGULATOR | NO DATA | NO DATA | NO DATA | UTILITY STATION PRESSURE REGULATOR | NO DATA | SWS | PD-394 | NO DATA | NO DATA | WATER | 1" | NO DATA | 616.0 | NO DATA | NO DATA
BOP | NO |  | 00-PRV-SWS660 | UTILITY STATION PRESSURE REGULATOR | NO DATA | NO DATA | NO DATA | UTILITY STATION PRESSURE REGULATOR | NO DATA | SWS | PD-394 | NO DATA | NO DATA | WATER | 1" | NO DATA | 617.0 | NO DATA | NO DATA
BOP | NO |  | 00-PRV-SWS661 | UTILITY STATION PRESSURE REGULATOR | NO DATA | NO DATA | NO DATA | UTILITY STATION PRESSURE REGULATOR | NO DATA | SWS | PD-394 | NO DATA | NO DATA | WATER | 1" | NO DATA | 618.0 | NO DATA | NO DATA
BOP | NO |  | 00-PRV-SWS662 | UTILITY STATION PRESSURE REGULATOR | NO DATA | NO DATA | NO DATA | UTILITY STATION PRESSURE REGULATOR | NO DATA | SWS | PD-394 | NO DATA | NO DATA | WATER | 1" | NO DATA | 619.0 | NO DATA | NO DATA
BOP | NO |  | 00-PRV-SWS663 | UTILITY STATION PRESSURE REGULATOR | NO DATA | NO DATA | NO DATA | UTILITY STATION PRESSURE REGULATOR | NO DATA | SWS | PD-394 | NO DATA | NO DATA | WATER | 1" | NO DATA | 620.0 | NO DATA | NO DATA
BOP | NO |  | 00-PRV-SWS664 | UTILITY STATION PRESSURE REGULATOR | NO DATA | NO DATA | NO DATA | UTILITY STATION PRESSURE REGULATOR | NO DATA | SWS | PD-394 | NO DATA | NO DATA | WATER | 1" | NO DATA | 621.0 | NO DATA | NO DATA
BOP | NO |  | 00-PRV-SWS665 | UTILITY STATION PRESSURE REGULATOR | NO DATA | NO DATA | NO DATA | UTILITY STATION PRESSURE REGULATOR | NO DATA | SWS | PD-394 | NO DATA | NO DATA | WATER | 1" | NO DATA | 622.0 | NO DATA | NO DATA
BOP | NO |  | 00-PRV-SWS666 | UTILITY STATION PRESSURE REGULATOR | NO DATA | NO DATA | NO DATA | UTILITY STATION PRESSURE REGULATOR | NO DATA | SWS | PD-394 | NO DATA | NO DATA | WATER | 1" | NO DATA | 623.0 | NO DATA | NO DATA
BOP | NO |  | 00-PRV-SWS667 | UTILITY STATION PRESSURE REGULATOR | NO DATA | NO DATA | NO DATA | UTILITY STATION PRESSURE REGULATOR | NO DATA | SWS | PD-394 | NO DATA | NO DATA | WATER | 1" | NO DATA | 624.0 | NO DATA | NO DATA
BOP | NO |  | 00-PRV-SWS668 | UTILITY STATION PRESSURE REGULATOR | NO DATA | NO DATA | NO DATA | UTILITY STATION PRESSURE REGULATOR | NO DATA | SWS | PD-394 | NO DATA | NO DATA | WATER | 1" | NO DATA | 625.0 | NO DATA | NO DATA
BOP | NO |  | 00-PRV-SWS669 | UTILITY STATION PRESSURE REGULATOR | NO DATA | NO DATA | NO DATA | UTILITY STATION PRESSURE REGULATOR | NO DATA | SWS | PD-394 | NO DATA | NO DATA | WATER | 1" | NO DATA | 626.0 | NO DATA | NO DATA
BOP | NO |  | 00-PRV-SWS670 | UTILITY STATION PRESSURE REGULATOR | NO DATA | NO DATA | NO DATA | UTILITY STATION PRESSURE REGULATOR | NO DATA | SWS | PD-394 | NO DATA | NO DATA | WATER | 1" | NO DATA | 627.0 | NO DATA | NO DATA
BOP | NO |  | 00-PRV-SWS671 | UTILITY STATION PRESSURE REGULATOR | NO DATA | NO DATA | NO DATA | UTILITY STATION PRESSURE REGULATOR | NO DATA | SWS | PD-394 | NO DATA | NO DATA | WATER | 1" | NO DATA | 628.0 | NO DATA | NO DATA
BOP | NO |  | 00-PRV-SWS672 | UTILITY STATION PRESSURE REGULATOR | NO DATA | NO DATA | NO DATA | UTILITY STATION PRESSURE REGULATOR | NO DATA | SWS | PD-394 | NO DATA | NO DATA | WATER | 1" | NO DATA | 629.0 | NO DATA | NO DATA
BOP | NO |  | 00-PRV-SWS673 | UTILITY STATION PRESSURE REGULATOR | NO DATA | NO DATA | NO DATA | UTILITY STATION PRESSURE REGULATOR | NO DATA | SWS | PD-394 | NO DATA | NO DATA | WATER | 1" | NO DATA | 630.0 | NO DATA | NO DATA
BOP | NO |  | 00-PRV-SWS674 | UTILITY STATION PRESSURE REGULATOR | NO DATA | NO DATA | NO DATA | UTILITY STATION PRESSURE REGULATOR | NO DATA | SWS | PD-394 | NO DATA | NO DATA | WATER | 1" | NO DATA | 631.0 | NO DATA | NO DATA
BOP | NO |  | 00-PRV-SWS675 | UTILITY STATION PRESSURE REGULATOR | NO DATA | NO DATA | NO DATA | UTILITY STATION PRESSURE REGULATOR | NO DATA | SWS | PD-395 | NO DATA | NO DATA | WATER | 1" | NO DATA | 632.0 | NO DATA | NO DATA
BOP | NO |  | 00-PRV-SWS676 | UTILITY STATION PRESSURE REGULATOR | NO DATA | U2 SEAL OIL/HYDROGEN | NO DATA | UTILITY STATION PRESSURE REGULATOR | NO DATA | SWS | PD-395 | NO DATA | NO DATA | WATER | 1" | NO DATA | 633.0 | NO DATA | NO DATA
BOP | NO |  | 00-PRV-SWS677 | BEARING FLUSH PRESSURE REGULATOR | WASTE WATER SUMP AREA | NO DATA | NO DATA | BEARING FLUSH PRESSURE REGULATOR | NO DATA | SWS | PD-961 | OPEN | CLOSED | WATER | 1" | 7.0 | 634.0 | NO DATA | NO DATA
BOP | NO |  | 00-PRV-SWS678 | FREE CHLORINE PRESSURE REGULATOR | SERVICE WATER TANK AREA | NO DATA | NO DATA | FREE CHLORINE PRESSURE REGULATOR | NO DATA | SWS | PD-391 | OPEN | CLOSED | WATER | 0.5" | 8.0 | 635.0 | NO DATA | NO DATA
BOP | NO |  | 00-PSV-AQA100 | TANK 1 PSV | NO DATA | U2 SEAL OIL/HYDROGEN | NO DATA | TANK 1 PSV | NO DATA | AQA | PD-780 | NO DATA | NO DATA | 19% AQUEOUS AMMONIA | 2" | NO DATA | 636.0 | NO DATA | NO DATA
BOP | NO |  | 00-PSV-AQA200 | TANK 2 PSV | NO DATA | U2 SEAL OIL/HYDROGEN | NO DATA | TANK 2 PSV | NO DATA | AQA | PD-781 | NO DATA | NO DATA | 19% AQUEOUS AMMONIA | 2" | NO DATA | 637.0 | NO DATA | NO DATA
BOP | NO |  | 00-PSV-AXS843 | AUX BOILER INSTRUMENT AIR PRESSURE RELIEF VALVE | AUX BOILER BUILDING AREA | NO DATA | NO DATA | INSTRUMENT AIR PRESSURE RELIEF VALVE | NO DATA | AUX BOILER | PI-1001 | OPEN | CLOSED | INSTRUMENT AIR | 1"X1" | 3741.0 | 638.0 | NO DATA | NO DATA
BOP | NO |  | 00-PSV-AXS900 | DRUM SAFETY #1 | NO DATA | NO DATA | NO DATA | DRUM SAFETY #1 | NO DATA | AUX BOILER | 627-02455-3 | NO DATA | NO DATA | SAT. STEAM | 3 X 4 | NO DATA | 639.0 | NO DATA | NO DATA
BOP | NO |  | 00-PSV-AXS901 | DRUM SAFETY #2 | NO DATA | NO DATA | NO DATA | DRUM SAFETY #2 | NO DATA | AUX BOILER | 627-02455-3 | NO DATA | NO DATA | SAT. STEAM | 2.5 X 4 | NO DATA | 640.0 | NO DATA | NO DATA
BOP | NO |  | 00-PSV-AXS902 | DA SAFETY VALVE #1 | NO DATA | NO DATA | NO DATA | DA SAFETY VALVE #1 | NO DATA | AUX BOILER | 627-02455-6 | NO DATA | NO DATA | SAT. STEAM / WATER | 3" | NO DATA | 641.0 | NO DATA | NO DATA
BOP | NO |  | 00-PSV-AXS903 | DA SAFETY VALVE #2 | NO DATA | NO DATA | NO DATA | DA SAFETY VALVE #2 | NO DATA | AUX BOILER | 627-02455-6 | NO DATA | NO DATA | SAT. STEAM / WATER | 3" | NO DATA | 642.0 | NO DATA | NO DATA
BOP | NO |  | 00-PSV-CMG600 | H2 OVERPRESSURE PROTECTION | NO DATA | NO DATA | NO DATA | H2 OVERPRESSURE PROTECTION | NO DATA | CMG | PD-571 | NO DATA | NO DATA | HYDROGEN | 1" | NO DATA | 643.0 | NO DATA | NO DATA
BOP | NO |  | 00-PSV-CMG611 | NITROGEN OVERPRESSURE PROTECTION | NO DATA | NO DATA | NO DATA | NITROGEN OVERPRESSURE PROTECTION | NO DATA | CMG | PD-570 | NO DATA | NO DATA | NITROGEN | 1" | NO DATA | 644.0 | NO DATA | NO DATA
BOP | NO |  | 00-PSV-CMG621 | NITROGEN OVERPRESSURE PROTECTION | NO DATA | NO DATA | NO DATA | NITROGEN OVERPRESSURE PROTECTION | NO DATA | CMG | PD-570 | NO DATA | NO DATA | NITROGEN | 1" | NO DATA | 645.0 | NO DATA | NO DATA
BOP | NO |  | 00-PSV-FGS431 | LUBE OIL SUPPLY PRESSURE RELIEF VALVE | NO DATA | NO DATA | NO DATA | LUBE OIL SUPPLY PRESSURE RELIEF VALVE | NO DATA | FGC | NO DATA | NO DATA | NO DATA | FUEL GAS | 2.5" | NO DATA | 646.0 | NO DATA | NO DATA
BOP | NO |  | 00-PSV-FGS432 | LUBE OIL SUPPLY BACK PRESSURE CONTROL VALVE | NO DATA | NO DATA | NO DATA | LUBE OIL SUPPLY BACK PRESSURE CONTROL VALVE | NO DATA | FGC | NO DATA | NO DATA | NO DATA | FUEL GAS | 1" | NO DATA | 647.0 | NO DATA | NO DATA
BOP | NO |  | 00-PSV-FGS480 | PRESSURE SAFETY VALVE | NO DATA | NO DATA | NO DATA | PRESSURE SAFETY VALVE | NO DATA | FGC | NO DATA | NO DATA | NO DATA | FUEL GAS | 3" X 4" | NO DATA | 648.0 | NO DATA | NO DATA
BOP | NO |  | 00-PSV-FGS531 | LUBE OIL SUPPLY PRESSURE RELIEF VALVE | NO DATA | NO DATA | NO DATA | LUBE OIL SUPPLY PRESSURE RELIEF VALVE | NO DATA | FGC | NO DATA | NO DATA | NO DATA | FUEL GAS | 2.5" | NO DATA | 649.0 | NO DATA | NO DATA
BOP | NO |  | 00-PSV-FGS532 | LUBE OIL SUPPLY BACK PRESSURE CONTROL VALVE | NO DATA | NO DATA | NO DATA | LUBE OIL SUPPLY BACK PRESSURE CONTROL VALVE | NO DATA | FGC | NO DATA | NO DATA | NO DATA | FUEL GAS | 1" | NO DATA | 650.0 | NO DATA | NO DATA
BOP | NO |  | 00-PSV-FGS580 | PRESSURE SAFETY VALVE | NO DATA | NO DATA | NO DATA | PRESSURE SAFETY VALVE | NO DATA | FGC | NO DATA | NO DATA | NO DATA | FUEL GAS | 3" X 4" | NO DATA | 651.0 | NO DATA | NO DATA
BOP | NO |  | 00-PSV-FGS631 | LUBE OIL SUPPLY PRESSURE RELIEF VALVE | NO DATA | NO DATA | NO DATA | LUBE OIL SUPPLY PRESSURE RELIEF VALVE | NO DATA | FGC | NO DATA | NO DATA | NO DATA | FUEL GAS | 2.5" | NO DATA | 652.0 | NO DATA | NO DATA
BOP | NO |  | 00-PSV-FGS632 | LUBE OIL SUPPLY BACK PRESSURE CONTROL VALVE | NO DATA | NO DATA | NO DATA | LUBE OIL SUPPLY BACK PRESSURE CONTROL VALVE | NO DATA | FGC | NO DATA | NO DATA | NO DATA | FUEL GAS | 1" | NO DATA | 653.0 | NO DATA | NO DATA
BOP | NO |  | 00-PSV-FGS680 | PRESSURE SAFETY VALVE | NO DATA | NO DATA | NO DATA | PRESSURE SAFETY VALVE | NO DATA | FGC | NO DATA | NO DATA | NO DATA | FUEL GAS | 3" X 4" | NO DATA | 654.0 | NO DATA | NO DATA
BOP | NO |  | 00-PSV-FPS801 | MAIN RELIEF VALVE | NO DATA | NO DATA | NO DATA | MAIN RELIEF VALVE | N/A | FIRESYSTEM | QZ0386‐P&ID | NO DATA | NO DATA | WATER | 8.0 | NO DATA | 655.0 | NO DATA | NO DATA
BOP | NO |  | 00-PSV-FPS802 | JOCKEY PUMP PRESSURE RELIEF VALVE | NO DATA | NO DATA | NO DATA | JOCKEY PUMP PRESSURE RELIEF VALVE | N/A | FIRESYSTEM | QZ0386‐P&ID | NO DATA | NO DATA | WATER | 0.75 | NO DATA | 656.0 | NO DATA | NO DATA
BOP | NO |  | 00-PSV-FPS803 | ELECTRIC PUMP CASING RELIEF VALVE | NO DATA | NO DATA | NO DATA | ELECTRIC PUMP CASING RELIEF VALVE | N/A | FIRESYSTEM | QZ0386‐P&ID | NO DATA | NO DATA | WATER | 1.0 | NO DATA | 657.0 | NO DATA | NO DATA
BOP | NO |  | 00-PWS-JBX-01 | UNIT 2 SCR SKID SAFETY SHWR 120 VAC MAIN | 02-LVD-PPL-2211, BR24OUTSIDE HRSG SWG ENCLOSURE | NO DATA | NO DATA | NO DATA | 208/120VAC CIRCUIT BREAKER | NO DATA | NO DATA | CLOSED | OPEN | NO DATA | NO DATA | 4509.0 | 660.0 | ELECTR | NO DATA
BOP | NO |  | 00-PWS-JBX-05 | UNIT 1 TURB CTRL PKG SAFETY SHWR 120 VAC MAIN | 01-LVD-PPL-21133 BR 34 TURBINE DECK SW | NO DATA | NO DATA | NO DATA | 208/120VAC CIRCUIT BREAKER | NO DATA | NO DATA | CLOSED | OPEN | NO DATA | NO DATA | 4225.0 | 664.0 | ELECTR | NO DATA
BOP | NO |  | 00-PWS-JBX-06 | UNIT 2 TURB CTRL PKG SAFETY SHWR 120 VAC MAIN | 02-LVD-PPL-22113, BR11 SW TURBINE DECK | NO DATA | NO DATA | NO DATA | 480 V CIRCUIT BREACKER | NO DATA | NO DATA | CLOSED | OPEN | NO DATA | NO DATA | 4556.0 | 665.0 | ELECTR | NO DATA
BOP | NO |  | 00QFF11AA501 | NO DATA | NO DATA | NO DATA | NO DATA | NO DATA | BALL VALVE | MBSHIVL | LP-01224 | NO DATA | NO DATA | IA | 1" | NO DATA | 666.0 | MITSU | NO DATA
BOP | NO |  | 00QFF11AA502 | NO DATA | NO DATA | NO DATA | NO DATA | NO DATA | GLOBE VALVE | MBSHI | LP-01224 | NO DATA | NO DATA | IA | 1/2" | NO DATA | 667.0 | MITSU | NO DATA
BOP | NO |  | 00QFF11AA503 | NO DATA | NO DATA | NO DATA | NO DATA | NO DATA | GLOBE VALVE | MBSHI | LP-01224 | NO DATA | NO DATA | IA | 1/2" | NO DATA | 668.0 | MITSU | NO DATA
BOP | NO |  | 00QFF11AA951 | NO DATA | NO DATA | NO DATA | NO DATA | NO DATA | GLOBE VALVE | MBSHI | LP-01224 | NO DATA | NO DATA | IA | 1/2" | NO DATA | 669.0 | MITSU | NO DATA
BOP | NO |  | 00-SAT-CPL-11 | SAT 11 CONTROL PANEL 125 VDC PWR MAIN | MVB, DC DISTRIBUTION PANEL 01-LVE-PPL-01, F10.2 | NO DATA | NO DATA | NO DATA | NO DATA | NO DATA | NO DATA | CLOSED | OPEN | NO DATA | NO DATA | 5297.0 | 672.0 | NO DATA | NO DATA
BOP | NO |  | 00-SAT-CPL-11 | SAT 11 CTRL PNL 480 VAC PWR MAIN 1 | MVB, 01-LVB-SWB-171, BR 56 | NO DATA | NO DATA | NO DATA | 480 V CIRCUIT BREACKER | NO DATA | NO DATA | CLOSED | OPEN | NO DATA | NO DATA | 5245.0 | 670.0 | ELECTR | NO DATA
BOP | NO |  | 00-SAT-CPL-11 | SAT 11 CTRL PNL 480 VAC PWR MAIN 2 | MVB, 02-LVB-SWB-271, BR 54 | NO DATA | NO DATA | NO DATA | 480 V CIRCUIT BREACKER | NO DATA | NO DATA | CLOSED | OPEN | NO DATA | NO DATA | 5278.0 | 671.0 | ELECTR | NO DATA
BOP | NO |  | 00-SAT-CPL-21 | SAT 21 CONTROL PANEL 125 VDC PWR MAIN | MVB, DC DISTRIBUTION PANEL 02-LVE-PPL-01, F10.2 | NO DATA | NO DATA | NO DATA | NO DATA | NO DATA | NO DATA | CLOSED | OPEN | NO DATA | NO DATA | 5323.0 | 675.0 | NO DATA | NO DATA
BOP | NO |  | 00-SAT-CPL-21 | SAT 21 CTRL PNL 480 VAC PWR MAIN 1 | MVB, 02-LVB-SWB-271, BR 56 | NO DATA | NO DATA | NO DATA | 480 V CIRCUIT BREACKER | NO DATA | NO DATA | CLOSED | OPEN | NO DATA | NO DATA | 5279.0 | 674.0 | ELECTR | NO DATA
BOP | NO |  | 00-SAT-CPL-21 | SAT 21 CTRL PNL 480 VAC PWR MAIN 2 | MVB, 01-LVB-SWB-171, BR 54 | NO DATA | NO DATA | NO DATA | 480 V CIRCUIT BREACKER | NO DATA | NO DATA | CLOSED | OPEN | NO DATA | NO DATA | 5244.0 | 673.0 | ELECTR | NO DATA
BOP | NO |  | 00SDD01AA101 | NO DATA | NO DATA | NO DATA | NO DATA | NO DATA | BALL VALVE | MBSHI | LP-01224 | NO DATA | NO DATA | DW | 2" | NO DATA | 676.0 | MITSU | NO DATA
BOP | NO |  | 00SDD01AA102 | NO DATA | NO DATA | NO DATA | NO DATA | NO DATA | GATE VALVE | MBSHI | LP-01224 | NO DATA | NO DATA | DW | 2" | NO DATA | 677.0 | MITSU | NO DATA
BOP | NO |  | 00SDD01AA103 | NO DATA | NO DATA | NO DATA | NO DATA | NO DATA | GLOBE VALVE | MBSHI | LP-01224 | NO DATA | NO DATA | DW | 2" | NO DATA | 678.0 | MITSU | NO DATA
BOP | NO |  | 00SDD01AA104 | NO DATA | NO DATA | NO DATA | NO DATA | NO DATA | CHECK VALVE | MBSHI | LP-01224 | NO DATA | NO DATA | DW | 2" | NO DATA | 679.0 | MITSU | NO DATA
BOP | NO |  | 00SDD01AA105 | NO DATA | NO DATA | NO DATA | NO DATA | NO DATA | BALL VALVE | MBSHI | LP-01224 | NO DATA | NO DATA | DW | 1/2" | NO DATA | 680.0 | MITSU | NO DATA
BOP | NO |  | 00SDD01AA106 | NO DATA | NO DATA | NO DATA | NO DATA | NO DATA | BALL VALVE | MBSHI | LP-01224 | NO DATA | NO DATA | DW | 2" | NO DATA | 681.0 | MITSU | NO DATA
BOP | NO |  | 00SDD01AA107 | NO DATA | NO DATA | NO DATA | NO DATA | NO DATA | GATE VALVE | MBSHI | LP-01224 | NO DATA | NO DATA | DW | 2" | NO DATA | 682.0 | MITSU | NO DATA
BOP | NO |  | 00SDD01AA110 | NO DATA | NO DATA | NO DATA | NO DATA | NO DATA | BALL VALVE | MBSHIVL | LP-01224 | NO DATA | NO DATA | DW | 1" | NO DATA | 683.0 | MITSU | NO DATA
BOP | NO |  | 00SDD01AA122 | NO DATA | NO DATA | NO DATA | NO DATA | NO DATA | GATE VALVE | MBSHI | LP-01224 | NO DATA | NO DATA | DW | 2" | NO DATA | 684.0 | MITSU | NO DATA
BOP | NO |  | 00SDD01AA702 | NO DATA | NO DATA | NO DATA | NO DATA | NO DATA | GATE VALVE | MBSHI | LP-01224 | NO DATA | NO DATA | DW | 2" | NO DATA | 685.0 | MITSU | NO DATA
BOP | NO |  | 00SDD01AA801 | NO DATA | NO DATA | NO DATA | NO DATA | NO DATA | BALL VALVE | MBSHIVL | LP-01224 | NO DATA | NO DATA | DW | 1/2" | NO DATA | 686.0 | MITSU | NO DATA
BOP | NO |  | 00SDD01AA802 | NO DATA | NO DATA | NO DATA | NO DATA | NO DATA | BALL VALVE | MBSHIVL | LP-01224 | NO DATA | NO DATA | DW | 1/2" | NO DATA | 687.0 | MITSU | NO DATA
BOP | NO |  | 00SDD01AA803 | NO DATA | NO DATA | NO DATA | NO DATA | NO DATA | GATE VALVE | MBSHI | LP-01224 | NO DATA | NO DATA | DW | 1/2" | NO DATA | 688.0 | MITSU | NO DATA
BOP | NO |  | 00SDD01AA901 | NO DATA | NO DATA | NO DATA | NO DATA | NO DATA | BALL VALVE | MBSHI | LP-01224 | NO DATA | NO DATA | DW | 2" | NO DATA | 689.0 | MITSU | NO DATA
BOP | NO |  | 00SDD01AA902 | NO DATA | NO DATA | NO DATA | NO DATA | NO DATA | GATE VALVE | MBSHI | LP-01224 | NO DATA | NO DATA | DW | 1" | NO DATA | 690.0 | MITSU | NO DATA
BOP | NO |  | 00SDD01AA903 | NO DATA | NO DATA | NO DATA | NO DATA | NO DATA | GATE VALVE | MBSHI | LP-01224 | NO DATA | NO DATA | DW | 1" | NO DATA | 691.0 | MITSU | NO DATA
BOP | NO |  | 00SDD01AA904 | NO DATA | NO DATA | NO DATA | NO DATA | NO DATA | BALL VALVE | MBSHIVL | LP-01224 | NO DATA | NO DATA | DW | 1/2" | NO DATA | 692.0 | MITSU | NO DATA
BOP | NO |  | 00SDD01AA906 | NO DATA | NO DATA | NO DATA | NO DATA | NO DATA | BALL VALVE | MBSHIVL | LP-01224 | NO DATA | NO DATA | DW | 1/2" | NO DATA | 693.0 | MITSU | NO DATA
BOP | NO |  | 00SDJ01AA803 | NO DATA | NO DATA | NO DATA | NO DATA | NO DATA | GATE VALVE | MBSHI | LP-01224 | NO DATA | NO DATA | DW | 1/2" | NO DATA | 695.0 | MITSU | NO DATA
BOP | NO |  | 00-SDR-CPL-01 | SDR CPL LIFT STATION FEED A 480VAC | 02-LVB-PPL-1218, BR 1 NE CORNER OF RO BLDG | NO DATA | NO DATA | NO DATA | 480 V CIRCUIT BREACKER | NO DATA | NO DATA | CLOSED | OPEN | NO DATA | NO DATA | 4371.0 | 696.0 | ELECTR | NO DATA
BOP | NO |  | 00-SDR-CPL-01 | SDR CPL LIFT STATION FEED B 480VAC | 02-LVB-PPL-2214, BR 1/3/5NE CORNER OF RO BLDG | NO DATA | NO DATA | NO DATA | 480 V CIRCUIT BREACKER | NO DATA | NO DATA | CLOSED | OPEN | NO DATA | NO DATA | 4479.0 | 697.0 | ELECTR | NO DATA
BOP | NO |  | 00-SDR-MPM-02 | SDR SUMP MPM 2 120VAC | 02-LVD-PPL-22141, BR15 ELECTRICAL ROOM EAST WALL | NO DATA | NO DATA | NO DATA | 208/120VAC CIRCUIT BREAKER | NO DATA | NO DATA | CLOSED | OPEN | NO DATA | NO DATA | 4588.0 | 698.0 | ELECTR | NO DATA
BOP | NO |  | 00-SOV-AXS902 | BOILER START UP VENT AUTOMATED ISO | NO DATA | NO DATA | NO DATA | BOILER START UP VENT AUTOMATED ISO | PNEUMATIC | AUX BOILER | 627-02455-4 | NO DATA | NO DATA | SAT. STEAM | 3" | NO DATA | 699.0 | NO DATA | NO DATA
BOP | NO |  | 00-SOV-FPS801 | SOLENOID VALVE | NO DATA | NO DATA | NO DATA | SOLENOID VALVE | N/A | FIRESYSTEM | QZ0386‐P&ID | NO DATA | NO DATA | WATER | 1.0 | NO DATA | 700.0 | NO DATA | NO DATA
BOP | NO |  | 00-SOV-INA488 | INLET BLOCK VALVE SOLENOID VALVE | NO DATA | NO DATA | NO DATA | INLET BLOCK VALVE SOLENOID VALVE | NO DATA | FGC | NO DATA | NO DATA | NO DATA | FUEL GAS | 1/2" | NO DATA | 701.0 | NO DATA | NO DATA
BOP | NO |  | 00-SOV-INA489 | PURGE VALVE SOLENOID VALVE | NO DATA | NO DATA | NO DATA | PURGE VALVE SOLENOID VALVE | NO DATA | FGC | NO DATA | NO DATA | NO DATA | FUEL GAS | 1/2" | NO DATA | 702.0 | NO DATA | NO DATA
BOP | NO |  | 00-SOV-INA500 | DISCHARGE BLOCK VALVE SOLENOID VALVE | NO DATA | NO DATA | NO DATA | DISCHARGE BLOCK VALVE SOLENOID VALVE | NO DATA | FGC | NO DATA | NO DATA | NO DATA | FUEL GAS | 8" | NO DATA | 703.0 | NO DATA | NO DATA
BOP | NO |  | 00-SOV-INA501 | DISCHARGE BLOCK VALVE SOLENOID VALVE | NO DATA | NO DATA | NO DATA | DISCHARGE BLOCK VALVE SOLENOID VALVE | NO DATA | FGC | NO DATA | NO DATA | NO DATA | FUEL GAS | 8" | NO DATA | 704.0 | NO DATA | NO DATA
BOP | NO |  | 00-SOV-INA502 | DISCHARGE BLOCK VALVE SOLENOID VALVE | NO DATA | NO DATA | NO DATA | DISCHARGE BLOCK VALVE SOLENOID VALVE | NO DATA | FGC | NO DATA | NO DATA | NO DATA | FUEL GAS | 8" | NO DATA | 705.0 | NO DATA | NO DATA
BOP | NO |  | 00-SOV-INA588 | INLET BLOCK VALVE SOLENOID VALVE | NO DATA | NO DATA | NO DATA | INLET BLOCK VALVE SOLENOID VALVE | NO DATA | FGC | NO DATA | NO DATA | NO DATA | FUEL GAS | 1/2" | NO DATA | 706.0 | NO DATA | NO DATA
BOP | NO |  | 00-SOV-INA589 | PURGE VALVE SOLENOID VALVE | NO DATA | NO DATA | NO DATA | PURGE VALVE SOLENOID VALVE | NO DATA | FGC | NO DATA | NO DATA | NO DATA | FUEL GAS | 1/2" | NO DATA | 707.0 | NO DATA | NO DATA
BOP | NO |  | 00-SOV-INA688 | INLET BLOCK VALVE SOLENOID VALVE | NO DATA | NO DATA | NO DATA | INLET BLOCK VALVE SOLENOID VALVE | NO DATA | FGC | NO DATA | NO DATA | NO DATA | FUEL GAS | 1/2" | NO DATA | 708.0 | NO DATA | NO DATA
BOP | NO |  | 00-SOV-INA689 | PURGE VALVE SOLENOID VALVE | NO DATA | NO DATA | NO DATA | PURGE VALVE SOLENOID VALVE | NO DATA | FGC | NO DATA | NO DATA | NO DATA | FUEL GAS | 1/2" | NO DATA | 709.0 | NO DATA | NO DATA
BOP | NO |  | 00-TCV-AXS870 | AUX BOILER AIR PREHEATER STEAM LINE TEMPERATURE CONTROL VALVE | AUX BOILER BUILDING AREA | NO DATA | NO DATA | APH STEAM LINE TEMPERATURE CONTROL VALVE | NO DATA | AUX BOILER | PI-1002 | OPEN | CLOSED | SATURATED STEAM | 1 " | 3764.0 | 713.0 | NO DATA | NO DATA
BOP | NO |  | 00-TCV-AXS906 | COOLING WATER TEMPERATURE CONTROL VALVE | NO DATA | NO DATA | NO DATA | COOLING WATER TEMPERATURE CONTROL VALVE | PNEUMATIC | AUX BOILER | 627-02455-5 | NO DATA | NO DATA | COOLING WATER | 2" | NO DATA | 714.0 | NO DATA | NO DATA
BOP | NO |  | 00-UAT-CPL-01 | UAT 01 CONTROL PANEL 125 VDC PWR MAIN | MVB, DC DISTRIBUTION PANEL 01-LVE-PPL-01, F10.4 | NO DATA | NO DATA | NO DATA | NO DATA | NO DATA | NO DATA | CLOSED | OPEN | NO DATA | NO DATA | 5298.0 | 721.0 | NO DATA | NO DATA
BOP | NO |  | 00-UAT-CPL-01 | UAT 1 CTRL PNL 480 VAC PWR MAIN 1 | MVB, 01-LVB-SWB-171, BR 55 | NO DATA | NO DATA | NO DATA | 480 V CIRCUIT BREACKER | NO DATA | NO DATA | CLOSED | OPEN | NO DATA | NO DATA | 5236.0 | 719.0 | ELECTR | NO DATA
BOP | NO |  | 00-UAT-CPL-01 | UAT 1 CTRL PNL 480 VAC PWR MAIN 2 | MVB, 02-LVB-SWB-271, BR 53 | NO DATA | NO DATA | NO DATA | 480 V CIRCUIT BREACKER | NO DATA | NO DATA | CLOSED | OPEN | NO DATA | NO DATA | 5270.0 | 720.0 | ELECTR | NO DATA
BOP | NO |  | 00-UAT-CPL-02 | UAT 02 CONTROL PANEL 125 VDC PWR MAIN | MVB, DC DISTRIBUTION PANEL 02-LVE-PPL-01, F10.4 | NO DATA | NO DATA | NO DATA | NO DATA | NO DATA | NO DATA | CLOSED | OPEN | NO DATA | NO DATA | 5324.0 | 724.0 | NO DATA | NO DATA
BOP | NO |  | 00-UAT-CPL-02 | UAT 2 CTRL PNL 480 VAC PWR MAIN 1 | MVB, 02-LVB-SWB-271, BR 55 | NO DATA | NO DATA | NO DATA | 480 V CIRCUIT BREACKER | NO DATA | NO DATA | CLOSED | OPEN | NO DATA | NO DATA | 5271.0 | 723.0 | ELECTR | NO DATA
BOP | NO |  | 00-UAT-CPL-02 | UAT 2 CTRL PNL 480 VAC PWR MAIN 2 | MVB, 01-LVB-SWB-171, BR 53 | NO DATA | NO DATA | NO DATA | 480 V CIRCUIT BREACKER | NO DATA | NO DATA | CLOSED | OPEN | NO DATA | NO DATA | 5235.0 | 722.0 | ELECTR | NO DATA
BOP | NO |  | 00-VAQA609 | LEVEL GAUGE 109 ISO | AMMONIA TANK AREA | NO DATA | NO DATA | LEVEL GAUGE 109 ISO | NO DATA | AQA | PD-780 | OPEN | CLOSED | 19% AQUEOUS AMMONIA | 2" | 17.0 | 736.0 | V | NO DATA
BOP | NO |  | 00-VAQA610 | LEVEL GAUGE 109 ISO | AMMONIA TANK AREA | NO DATA | NO DATA | LEVEL GAUGE 109 ISO | NO DATA | AQA | PD-780 | OPEN | CLOSED | 19% AQUEOUS AMMONIA | 2" | 18.0 | 737.0 | V | NO DATA
BOP | NO |  | 00-VAQA628 | PIT AQA101 ISO | AMMONIA TANK AREA | NO DATA | NO DATA | PIT AQA101 ISO | NO DATA | AQA | PD-780 | OPEN | CLOSED | 19% AQUEOUS AMMONIA | 2" | 24.0 | 743.0 | V | NO DATA
BOP | NO |  | 00-VAQA647 | PIT AQA201 ISO | NO DATA | NO DATA | NO DATA | PIT AQA201 ISO | NO DATA | AQA | PD-781 | NO DATA | NO DATA | 19% AQUEOUS AMMONIA | 2" | NO DATA | 748.0 | V | NO DATA
BOP | NO |  | 00-VAQA660 | TANK 2 LEVEL GAUGE 209 ISO | AMMONIA TANK AREA | NO DATA | NO DATA | TANK 2 LEVEL GAUGE 209 ISO | NO DATA | AQA | PD-781 | OPEN | CLOSED | 19% AQUEOUS AMMONIA | 2" | 29.0 | 749.0 | V | NO DATA
BOP | NO |  | 00-VAQA665 | TANK 2 LEVEL GAUGE 209 ISO | AMMONIA TANK AREA | NO DATA | NO DATA | TANK 2 LEVEL GAUGE 209 ISO | NO DATA | AQA | PD-781 | OPEN | CLOSED | 19% AQUEOUS AMMONIA | 2" | 30.0 | 750.0 | V | NO DATA
BOP | NO |  | 00-VAXS901 | FEEDWATER FLOW TRANSMITTER ROOT VALVE | NO DATA | NO DATA | NO DATA | FEEDWATER FLOW TRANSMITTER ROOT VALVE | NO DATA | AUX BOILER | 627-02455-3 | NO DATA | NO DATA | FEEDWATER | 1/2" | NO DATA | 854.0 | V | NO DATA
BOP | NO |  | 00-V-AXS624 | BYPASS VALVE FOR BACK PRESSURE CONTROL VALVE | AUX BOILER AREA | NO DATA | NO DATA | NO DATA | VALVE | NO DATA | NO DATA | CLOSED | CLOSED | NO DATA | NO DATA | 5624.0 | 763.0 | V | NO DATA
BOP | NO |  | 00-VAXS907 | FEEDWATER CHECK VALVE | NO DATA | NO DATA | NO DATA | FEEDWATER CHECK VALVE | NO DATA | AUX BOILER | 627-02455-3 | NO DATA | NO DATA | FEEDWATER | 3" | NO DATA | 860.0 | V | NO DATA
BOP | NO |  | 00-VAXS908 | AUX BOILER FEEDWATER STOP VALVE | AUX BOILER BUILDING AREA | NO DATA | NO DATA | FEEDWATER STOP VALVE | NO DATA | AUX BOILER | 627-02455-3 | OPEN | CLOSED | FEEDWATER | 3" | 3650.0 | 861.0 | V | NO DATA
BOP | NO |  | 00-VAXS911 | AUX BOILER FEEDWATER DRAIN VALVE | AUX BOILER BUILDING AREA | NO DATA | NO DATA | FEEDWATER DRAIN VALVE | NO DATA | AUX BOILER | 627-02455-3 | CLOSED | OPEN | FEEDWATER | 3/4" | 3654.0 | 864.0 | V | NO DATA
BOP | NO |  | 00-VAXS912 | AUX BOILER NITROGEN PURGE STOP VALVE | AUX BOILER BUILDING AREA | NO DATA | NO DATA | NITROGEN PURGE STOP VALVE | NO DATA | AUX BOILER | 627-02455-3 | CLOSED | CLOSED | NITROGEN | 1/2" | 3655.0 | 865.0 | V | NO DATA
BOP | NO |  | 00-VAXS913 | NITROGEN PURGE CHECK VALVE | NO DATA | NO DATA | NO DATA | NITROGEN PURGE CHECK VALVE | NO DATA | AUX BOILER | 627-02455-3 | NO DATA | NO DATA | NITROGEN | 1/2" | NO DATA | 866.0 | V | NO DATA
BOP | NO |  | 00-VAXS915 | DRUM PRESSURE TRANSMITTER ISO | NO DATA | NO DATA | NO DATA | DRUM PRESSURE TRANSMITTER ISO | NO DATA | AUX BOILER | 627-02455-3 | NO DATA | NO DATA | SAT. STEAM / WATER | 1/2" | NO DATA | 868.0 | V | NO DATA
BOP | NO |  | 00-VAXS916 | DRUM PRESSURE TRANSMITTER ISO | NO DATA | NO DATA | NO DATA | DRUM PRESSURE TRANSMITTER ISO | NO DATA | AUX BOILER | 627-02455-3 | NO DATA | NO DATA | SAT. STEAM / WATER | 1/2" | NO DATA | 869.0 | V | NO DATA
BOP | NO |  | 00-VAXS917 | AUX BOILER DRUM PRESSURE TEST VALVE | AUX BOILER BUILDING AREA | NO DATA | NO DATA | DRUM PRESSURE TEST VALVE | NO DATA | AUX BOILER | 627-02455-3 | OPEN | CLOSED | SAT. STEAM / WATER | 1/2" | 3657.0 | 870.0 | V | NO DATA
BOP | NO |  | 00-VAXS918 | AUX BOILER CAPACITIVE PROBE COLUMN DRAIN VALVE | AUX BOILER BUILDING AREA | NO DATA | NO DATA | CAPACITIVE PROBE COLUMN DRAIN VALVE | NO DATA | AUX BOILER | 627-02455-3 | CLOSED | OPEN | SAT. STEAM / WATER | 3/4" | 3658.0 | 871.0 | V | NO DATA
BOP | NO |  | 00-VAXS919 | AUX BOILER CAPACITIVE PROBE COLUMN DRAIN VALVE | AUX BOILER BUILDING AREA | NO DATA | NO DATA | CAPACITIVE PROBE COLUMN DRAIN VALVE | NO DATA | AUX BOILER | 627-02455-3 | CLOSED | OPEN | SAT. STEAM / WATER | 3/4" | 3659.0 | 872.0 | V | NO DATA
BOP | NO |  | 00-VAXS920 | AUX BOILER GAGE GLASS ISO | AUX BOILER BUILDING AREA | NO DATA | NO DATA | GAGE GLASS ISO | NO DATA | AUX BOILER | 627-02455-3 | OPEN | CLOSED | SAT. STEAM / WATER | 3/4" | 3660.0 | 873.0 | V | NO DATA
BOP | NO |  | 00-VAXS921 | AUX BOILER GAGE GLASS ISO | AUX BOILER BUILDING AREA | NO DATA | NO DATA | GAGE GLASS ISO | NO DATA | AUX BOILER | 627-02455-3 | OPEN | CLOSED | SAT. STEAM / WATER | 3/4" | 3661.0 | 874.0 | V | NO DATA
BOP | NO |  | 00-VAXS922 | AUX BOILER GAGE GLASS DRAIN VALVE | AUX BOILER BUILDING AREA | NO DATA | NO DATA | GAGE GLASS DRAIN VALVE | NO DATA | AUX BOILER | 627-02455-3 | CLOSED | OPEN | SAT. STEAM / WATER | 3/4" | 3662.0 | 875.0 | V | NO DATA
BOP | NO |  | 00-VAXS923 | AUX BOILER GAGE GLASS DRAIN VALVE | AUX BOILER BUILDING AREA | NO DATA | NO DATA | GAGE GLASS DRAIN VALVE | NO DATA | AUX BOILER | 627-02455-3 | CLOSED | OPEN | SAT. STEAM / WATER | 3/4" | 3663.0 | 876.0 | V | NO DATA
BOP | NO |  | 00-VAXS924 | DRUM LEVEL TRANSMITTER ISO | NO DATA | NO DATA | NO DATA | DRUM LEVEL TRANSMITTER ISO | NO DATA | AUX BOILER | 627-02455-3 | NO DATA | NO DATA | SAT. STEAM / WATER | 3/4" | NO DATA | 877.0 | V | NO DATA
BOP | NO |  | 00-VAXS925 | DRUM LEVEL TRANSMITTER ISO | NO DATA | NO DATA | NO DATA | DRUM LEVEL TRANSMITTER ISO | NO DATA | AUX BOILER | 627-02455-3 | NO DATA | NO DATA | SAT. STEAM / WATER | 3/4" | NO DATA | 878.0 | V | NO DATA
BOP | NO |  | 00-VAXS926 | DRUM LEVEL TRANSMITTER ISO | NO DATA | NO DATA | NO DATA | DRUM LEVEL TRANSMITTER ISO | NO DATA | AUX BOILER | 627-02455-3 | NO DATA | NO DATA | SAT. STEAM / WATER | 3/4" | NO DATA | 879.0 | V | NO DATA
BOP | NO |  | 00-VAXS927 | DRUM LEVEL TRANSMITTER ISO | NO DATA | NO DATA | NO DATA | DRUM LEVEL TRANSMITTER ISO | NO DATA | AUX BOILER | 627-02455-3 | NO DATA | NO DATA | SAT. STEAM / WATER | 3/4" | NO DATA | 880.0 | V | NO DATA
BOP | NO |  | 00-VAXS928 | DRUM LEVEL TRANSMITTER ISO | NO DATA | NO DATA | NO DATA | DRUM LEVEL TRANSMITTER ISO | NO DATA | AUX BOILER | 627-02455-3 | NO DATA | NO DATA | SAT. STEAM / WATER | 3/4" | NO DATA | 881.0 | V | NO DATA
BOP | NO |  | 00-VAXS929 | DRUM LEVEL TRANSMITTER ISO | NO DATA | NO DATA | NO DATA | DRUM LEVEL TRANSMITTER ISO | NO DATA | AUX BOILER | 627-02455-3 | NO DATA | NO DATA | SAT. STEAM / WATER | 3/4" | NO DATA | 882.0 | V | NO DATA
BOP | NO |  | 00-VAXS930 | DRUM LEVEL TRANSMITTER ISO | NO DATA | NO DATA | NO DATA | DRUM LEVEL TRANSMITTER ISO | NO DATA | AUX BOILER | 627-02455-3 | NO DATA | NO DATA | SAT. STEAM / WATER | 3/4" | NO DATA | 883.0 | V | NO DATA
BOP | NO |  | 00-VAXS931 | DRUM LEVEL TRANSMITTER ISO | NO DATA | NO DATA | NO DATA | DRUM LEVEL TRANSMITTER ISO | NO DATA | AUX BOILER | 627-02455-3 | NO DATA | NO DATA | SAT. STEAM / WATER | 3/4" | NO DATA | 884.0 | V | NO DATA
BOP | NO |  | 00-VAXS934 | AUX BOILER CONTINUOUS BLOWDOWN CONDUCTIVITY SHUTOFF VALVE | AUX BOILER BUILDING AREA | NO DATA | NO DATA | CONTINUOUS BLOWDOWN CONDUCTIVITY SHUTOFF VALVE | NO DATA | AUX BOILER | 627-02455-5 | OPEN | CLOSED | SAT. WATER | 1/2" | 3666.0 | 887.0 | V | NO DATA
BOP | NO |  | 00-VAXS940 | AUX BOILER BOTTOM BLOWDOWN DRAIN VALVE | AUX BOILER BUILDING AREA | NO DATA | NO DATA | BOTTOM BLOWDOWN DRAIN VALVE | NO DATA | AUX BOILER | 627-02455-3 | CLOSED | OPEN | SAT. WATER | 1" | 5572.0 | 893.0 | V | NO DATA
BOP | NO |  | 00-VAXS941 | AUX BOILER BLOWDOWN TANK PRESSURE GAUGE ISO | AUX BOILER BUILDING AREA | NO DATA | NO DATA | BLOWDOWN TANK PRESSURE GAUGE ISO | NO DATA | AUX BOILER | 627-02455-5 | OPEN | CLOSED | SAT. WATER | - | 3673.0 | 894.0 | V | NO DATA
BOP | NO |  | 00-VAXS942 | BLOWDOWN TANK LEVEL GAUGE ISO | NO DATA | NO DATA | NO DATA | BLOWDOWN TANK LEVEL GAUGE ISO | NO DATA | AUX BOILER | 627-02455-5 | NO DATA | NO DATA | SAT. WATER | - | NO DATA | 895.0 | V | NO DATA
BOP | NO |  | 00-VAXS943 | BLOWDOWN TANK LEVEL GAUGE ISO | NO DATA | NO DATA | NO DATA | BLOWDOWN TANK LEVEL GAUGE ISO | NO DATA | AUX BOILER | 627-02455-5 | NO DATA | NO DATA | SAT. WATER | - | NO DATA | 896.0 | V | NO DATA
BOP | NO |  | 00-VAXS948 | MAIN STEAM NON-RETURN VALVE | NO DATA | NO DATA | NO DATA | MAIN STEAM NON-RETURN VALVE | NO DATA | AUX BOILER | 627-02455-4 | NO DATA | NO DATA | SAT. STEAM | 8" | NO DATA | 904.0 | V | NO DATA
BOP | NO |  | 00-VAXS949 | MAIN STEAM SPOOL PIECE DRAIN VALVE | NO DATA | NO DATA | NO DATA | MAIN STEAM SPOOL PIECE DRAIN VALVE | NO DATA | AUX BOILER | 627-02455-4 | NO DATA | NO DATA | SAT. STEAM | 3/4" | NO DATA | 906.0 | V | NO DATA
BOP | NO |  | 00-VAXS953 | BOILER START UP VENT ISO | NO DATA | NO DATA | NO DATA | BOILER START UP VENT ISO | NO DATA | AUX BOILER | 627-02455-4 | NO DATA | NO DATA | SAT. STEAM | 3" | NO DATA | 907.0 | V | NO DATA
BOP | NO |  | 00-VAXS956 | DA VENT VALVE | NO DATA | NO DATA | NO DATA | DA VENT VALVE | NO DATA | AUX BOILER | 627-02455-6 | NO DATA | NO DATA | SAT. STEAM / WATER | 2" | NO DATA | 909.0 | V | NO DATA
BOP | NO |  | 00-VAXS957 | DA VESSEL PRESSURE TRANSMITTER ROOT VALVE | NO DATA | NO DATA | NO DATA | DA VESSEL PRESSURE TRANSMITTER ROOT VALVE | NO DATA | AUX BOILER | 627-02455-6 | NO DATA | NO DATA | SAT. STEAM / WATER | 1/2" | NO DATA | 910.0 | V | NO DATA
BOP | NO |  | 00-VAXS958 | DA VESSEL PRESSURE TEST VALVE | NO DATA | NO DATA | NO DATA | DA VESSEL PRESSURE TEST VALVE | NO DATA | AUX BOILER | 627-02455-6 | NO DATA | NO DATA | SAT. STEAM / WATER | 1/2" | NO DATA | 911.0 | V | NO DATA
BOP | NO |  | 00-VAXS960 | GAUGE GLASS "A" ISO | NO DATA | NO DATA | NO DATA | GAUGE GLASS "A" ISO | NO DATA | AUX BOILER | 627-02455-6 | NO DATA | NO DATA | SAT. STEAM / WATER | 3/4" | NO DATA | 914.0 | V | NO DATA
BOP | NO |  | 00-VAXS961 | GAUGE GLASS "A" ISO | NO DATA | NO DATA | NO DATA | GAUGE GLASS "A" ISO | NO DATA | AUX BOILER | 627-02455-6 | NO DATA | NO DATA | SAT. STEAM / WATER | 3/4" | NO DATA | 915.0 | V | NO DATA
BOP | NO |  | 00-VAXS962 | GAUGE GLASS "A" DRAIN VALVE | NO DATA | NO DATA | NO DATA | GAUGE GLASS "A" DRAIN VALVE | NO DATA | AUX BOILER | 627-02455-6 | NO DATA | NO DATA | SAT. STEAM / WATER | 1/4" | NO DATA | 916.0 | V | NO DATA
BOP | NO |  | 00-VAXS963 | GAUGE GLASS "B" ISO | NO DATA | NO DATA | NO DATA | GAUGE GLASS "B" ISO | NO DATA | AUX BOILER | 627-02455-6 | NO DATA | NO DATA | SAT. STEAM / WATER | 3/4" | NO DATA | 917.0 | V | NO DATA
BOP | NO |  | 00-VAXS964 | GAUGE GLASS "B" ISO | NO DATA | NO DATA | NO DATA | GAUGE GLASS "B" ISO | NO DATA | AUX BOILER | 627-02455-6 | NO DATA | NO DATA | SAT. STEAM / WATER | 3/4" | NO DATA | 918.0 | V | NO DATA
BOP | NO |  | 00-VAXS965 | GAUGE GLASS "B" DRAIN VALVE | NO DATA | NO DATA | NO DATA | GAUGE GLASS "B" DRAIN VALVE | NO DATA | AUX BOILER | 627-02455-6 | NO DATA | NO DATA | SAT. STEAM / WATER | 1/4" | NO DATA | 919.0 | V | NO DATA
BOP | NO |  | 00-VAXS966 | GAUGE GLASS "C" ISO | NO DATA | NO DATA | NO DATA | GAUGE GLASS "C" ISO | NO DATA | AUX BOILER | 627-02455-6 | NO DATA | NO DATA | SAT. STEAM / WATER | 3/4" | NO DATA | 920.0 | V | NO DATA
BOP | NO |  | 00-VAXS967 | GAUGE GLASS "C" ISO | NO DATA | NO DATA | NO DATA | GAUGE GLASS "C" ISO | NO DATA | AUX BOILER | 627-02455-6 | NO DATA | NO DATA | SAT. STEAM / WATER | 3/4" | NO DATA | 921.0 | V | NO DATA
BOP | NO |  | 00-VAXS968 | GAUGE GLASS "C" DRAIN VALVE | NO DATA | NO DATA | NO DATA | GAUGE GLASS "C" DRAIN VALVE | NO DATA | AUX BOILER | 627-02455-6 | NO DATA | NO DATA | SAT. STEAM / WATER | 1/4" | NO DATA | 922.0 | V | NO DATA
BOP | NO |  | 00-VAXS969 | DA VESSEL LEVEL TRANSMITTER ISO | NO DATA | NO DATA | NO DATA | DA VESSEL LEVEL TRANSMITTER ISO | NO DATA | AUX BOILER | 627-02455-6 | NO DATA | NO DATA | SAT. STEAM / WATER | 1/2" | NO DATA | 923.0 | V | NO DATA
BOP | NO |  | 00-VAXS970 | DA VESSEL LEVEL TRANSMITTER ISO | NO DATA | NO DATA | NO DATA | DA VESSEL LEVEL TRANSMITTER ISO | NO DATA | AUX BOILER | 627-02455-6 | NO DATA | NO DATA | SAT. STEAM / WATER | 1/2" | NO DATA | 924.0 | V | NO DATA
BOP | NO |  | 00-VAXS976 | DA MAKEUP WATER LCV STRAINER DRAIN VALVE | NO DATA | NO DATA | NO DATA | DA MAKEUP WATER LCV STRAINER DRAIN VALVE | NO DATA | AUX BOILER | 627-02455-6 | NO DATA | NO DATA | WATER | 1" | NO DATA | 929.0 | V | NO DATA
BOP | NO |  | 00-VAXS981 | DA MAKEUP WATER CHECK VALVE | NO DATA | NO DATA | NO DATA | MAKEUP WATER CHECK VALVE | NO DATA | AUX BOILER | 627-02455-6 | NO DATA | NO DATA | WATER | 2.5" | NO DATA | 937.0 | V | NO DATA
BOP | NO |  | 00-VAXS983 | PUMP "A" SUCTION PRESSURE GAUGE ISO | NO DATA | NO DATA | NO DATA | PUMP "A" SUCTION PRESSURE GAUGE ISO | NO DATA | AUX BOILER | 627-02455-6 | NO DATA | NO DATA | SAT. WATER | 1/2" | NO DATA | 940.0 | V | NO DATA
BOP | NO |  | 00-VAXS984 | PUMP "A" SUCTION PRESSURE SWITCH HIGH ISO | NO DATA | NO DATA | NO DATA | PUMP "A" SUCTION PRESSURE SWITCH HIGH ISO | NO DATA | AUX BOILER | 627-02455-6 | NO DATA | NO DATA | SAT. WATER | 1/2" | NO DATA | 941.0 | V | NO DATA
BOP | NO |  | 00-VAXS985 | PUMP "A" SUCTION DP GAUGE ISO | NO DATA | NO DATA | NO DATA | PUMP "A" SUCTION DP GAUGE ISO | NO DATA | AUX BOILER | 627-02455-6 | NO DATA | NO DATA | SAT. WATER | 1/2" | NO DATA | 942.0 | V | NO DATA
BOP | NO |  | 00-VAXS986 | PUMP "A" SUCTION DP GAUGE ISO | NO DATA | NO DATA | NO DATA | PUMP "A" SUCTION DP GAUGE ISO | NO DATA | AUX BOILER | 627-02455-6 | NO DATA | NO DATA | SAT. WATER | 1/2" | NO DATA | 943.0 | V | NO DATA
BOP | NO |  | 00-VAXS988 | PUMP "B" SUCTION PRESSURE GAUGE ISO | NO DATA | NO DATA | NO DATA | PUMP "B" SUCTION PRESSURE GAUGE ISO | NO DATA | AUX BOILER | 627-02455-6 | NO DATA | NO DATA | SAT. WATER | 1/2" | NO DATA | 946.0 | V | NO DATA
BOP | NO |  | 00-VAXS989 | PUMP "B" SUCTION PRESSURE SWITCH HIGH ISO | NO DATA | NO DATA | NO DATA | PUMP "B" SUCTION PRESSURE SWITCH HIGH ISO | NO DATA | AUX BOILER | 627-02455-6 | NO DATA | NO DATA | SAT. WATER | 1/2" | NO DATA | 947.0 | V | NO DATA
BOP | NO |  | 00-VAXS990 | PUMP "B" SUCTION DP GAUGE ISO | NO DATA | NO DATA | NO DATA | PUMP "B" SUCTION DP GAUGE ISO | NO DATA | AUX BOILER | 627-02455-6 | NO DATA | NO DATA | SAT. WATER | 1/2" | NO DATA | 948.0 | V | NO DATA
BOP | NO |  | 00-VAXS991 | AUX BOILER PUMP "B" SUCTION DP GAUGE ISO | AUX BOILER BUILDING AREA | NO DATA | NO DATA | PUMP "B" SUCTION DP GAUGE ISO | NO DATA | AUX BOILER | 627-02455-6 | OPEN | CLOSED | SAT. WATER | 1/2" | 3674.0 | 949.0 | V | NO DATA
BOP | NO |  | 00-VAXS993 | AUX BOILER PUMP "A" DISCHARGE PRESSURE GAUGE ISO | AUX BOILER BUILDING AREA | NO DATA | NO DATA | PUMP "A" DISCHARGE PRESSURE GAUGE ISO | NO DATA | AUX BOILER | 627-02455-6 | OPEN | CLOSED | SAT. WATER | 1/2" | 3676.0 | 951.0 | V | NO DATA
BOP | NO |  | 00-VAXS994 | PUMP "A" DISCHARGE CHECK VALVE | NO DATA | NO DATA | NO DATA | PUMP "A" DISCHARGE CHECK VALVE | NO DATA | AUX BOILER | 627-02455-6 | NO DATA | NO DATA | SAT. WATER | 3" | NO DATA | 952.0 | V | NO DATA
BOP | NO |  | 00-VAXS997 | AUX BOILER PUMP "B" DISCHARGE PRESSURE GAUGE ISO | AUX BOILER BUILDING AREA | NO DATA | NO DATA | PUMP "B" DISCHARGE PRESSURE GAUGE ISO | NO DATA | AUX BOILER | 627-02455-6 | OPEN | CLOSED | SAT. WATER | 1/2" | 3679.0 | 955.0 | V | NO DATA
BOP | NO |  | 00-VAXSXXX | AUX BOILER NATURAL GAS STAB LINE INTERCONNECTING PIPING DRAIN VAL | AUX BOILER BUILDING AREA | NO DATA | NO DATA | NATURAL GAS STAB LINE INTERCONNECTING PIPING DRAIN VALVE | NO DATA | AUX BOILER | PI-1001 | CLOSED | OPEN | NATURAL GAS | 3/4" | 3733.0 | 959.0 | V | NO DATA
BOP | NO |  | 00-V-AXS948 | BOILER DRUM MAIN STEAM OUTLET VALVE | AUX BOILER AREA | NO DATA | NO DATA | NO DATA | VALVE | NO DATA | NO DATA | OPEN | CLOSED | NO DATA | NO DATA | 5573.0 | 905.0 | V | NO DATA
BOP | NO |  | 00-V-AXS982 | AUX BOILER PUMP "A" FEEDWATER SUCTION BLOCK VALVE | AUX BOILER BUILDING | NO DATA | NO DATA | NO DATA | VALVE | NO DATA | NO DATA | OPEN | CLOSED | NO DATA | NO DATA | 5554.0 | 939.0 | V | NO DATA
BOP | NO |  | 00-V-AXS-987 | AUX BOILER"B" FEEDWATER SUCTION BLOCK VALVE | AUX BOILER AREA | NO DATA | NO DATA | NO DATA | NO DATA | NO DATA | NO DATA | OPEN | CLOSED | NO DATA | NO DATA | 5562.0 | 945.0 | V | NO DATA
BOP | NO |  | 00-V-AXS999 | AUX BOILER"B" FEEDWATER DISCHARGE BLOCK VALVE | AUX BOILER AREA | NO DATA | NO DATA | NO DATA | NO DATA | NO DATA | NO DATA | OPEN | CLOSED | NO DATA | NO DATA | 5561.0 | 958.0 | V | NO DATA
BOP | NO |  | 00-VBDN614 | VENT ROOT VALVE | NO DATA | NO DATA | NO DATA | VENT ROOT VALVE | NO DATA | BDN | PD-091 | NO DATA | NO DATA | WATER | 0.75" | NO DATA | 962.0 | V | NO DATA
BOP | NO |  | 00-VBDN688 | VENT ROOT VALVE | NO DATA | NO DATA | NO DATA | VENT ROOT VALVE | NO DATA | BDN | PD-091 | NO DATA | NO DATA | WATER | 0.75" | NO DATA | 965.0 | V | NO DATA
BOP | NO |  | 00-VBDN689 | DRAIN ROOT VALVE | NO DATA | NO DATA | NO DATA | DRAIN ROOT VALVE | NO DATA | BDN | PD-091 | NO DATA | NO DATA | WATER | 0.75" | NO DATA | 966.0 | V | NO DATA
BOP | NO |  | 00-V-CCF900 | CHEMICAL FEED CHECK VALVE | NO DATA | NO DATA | NO DATA | CHEMICAL FEED CHECK VALVE | NO DATA | AUX BOILER | 627-02455-6 | NO DATA | NO DATA | AQUEOUS AMMONIA | 1/2" | NO DATA | 968.0 | V | NO DATA
BOP | NO |  | 00-V-CCF901 | CHEMICAL FEED STOP VALVE | NO DATA | NO DATA | NO DATA | CHEMICAL FEED STOP VALVE | NO DATA | AUX BOILER | 627-02455-6 | NO DATA | NO DATA | AQUEOUS AMMONIA | 1/2" | NO DATA | 969.0 | V | NO DATA
BOP | NO |  | 00-V-CCF902 | CHEMICAL FEED VENT VALVE | NO DATA | NO DATA | NO DATA | CHEMICAL FEED VENT VALVE | NO DATA | AUX BOILER | 627-02455-6 | NO DATA | NO DATA | AQUEOUS AMMONIA | 1/2" | NO DATA | 970.0 | V | NO DATA
BOP | NO |  | 00-VCMG601 | N2 PURGE CONNECTION | HYDROGEN TRAILER AREA | NO DATA | NO DATA | N2 PURGE CONNECTION | NO DATA | CMG | PD-571 | CLOSED | CLOSED | HYDROGEN | 0.75" | 43.0 | 972.0 | V | NO DATA
BOP | NO |  | 00-VCMG619 | INSTRUMENTATION | NO DATA | NO DATA | NO DATA | INSTRUMENTATION | NO DATA | CMG | PD-570 | NO DATA | NO DATA | NITROGEN | 0.75" | NO DATA | 975.0 | V | NO DATA
BOP | NO |  | 00-VCMG629 | INSTRUMENTATION | NO DATA | NO DATA | NO DATA | INSTRUMENTATION | NO DATA | CMG | PD-570 | NO DATA | NO DATA | NITROGEN | 0.75" | NO DATA | 976.0 | V | NO DATA
BOP | NO |  | 00-VDWS600 | INSTRUMENT | NO DATA | NO DATA | NO DATA | INSTRUMENT | NO DATA | DWS | PD-410 | NO DATA | NO DATA | WATER | 0.75" | NO DATA | 977.0 | V | NO DATA
BOP | NO |  | 00-VDWS601 | VENT | NO DATA | NO DATA | NO DATA | VENT | NO DATA | DWS | PD-379 | NO DATA | NO DATA | WATER | 0.75" | NO DATA | 978.0 | V | NO DATA
BOP | NO |  | 00-VDWS616 | CIP TANK ISOLATION | RO BUILDING AREA | NO DATA | NO DATA | CIP TANK ISOLATION | NO DATA | DWS | PD-379 | CLOSED | CLOSED | WATER | 2" | 50.0 | 983.0 | V | NO DATA
BOP | NO |  | 00-VDWS632 | DEMIN LEVEL INDICATOR TRANSMITTER DWS101A | DEMIN TANK AREA | NO DATA | NO DATA | TANK ISOLATION | NO DATA | DWS | PD-410 | OPEN | CLOSED | WATER | 2" | 51.0 | 987.0 | V | NO DATA
BOP | NO |  | 00-VDWS633 | DEMIN LEVEL INDICATOR TRANSMITTER DWS101B | DEMIN TANK AREA | NO DATA | NO DATA | TANK ISOLATION | NO DATA | DWS | PD-410 | OPEN | CLOSED | WATER | 2" | 52.0 | 988.0 | V | NO DATA
BOP | NO |  | 00-VDWS649 | VENT | NO DATA | NO DATA | NO DATA | VENT | NO DATA | DWS | PD-376 | NO DATA | NO DATA | WATER | 0.75" | NO DATA | 994.0 | V | NO DATA
BOP | NO |  | 00-VDWS652 | TANK ISOLATION | NO DATA | NO DATA | NO DATA | TANK ISOLATION | NO DATA | DWS | PD-410 | NO DATA | NO DATA | WATER | 6" | NO DATA | 995.0 | V | NO DATA
BOP | NO |  | 00-VDWS654 | TANK ISOLATION | NO DATA | NO DATA | NO DATA | TANK ISOLATION | NO DATA | DWS | PD-410 | NO DATA | NO DATA | WATER | 8" | NO DATA | 996.0 | V | NO DATA
BOP | NO |  | 00-VDWS656 | TANK ISOLATION | NO DATA | NO DATA | NO DATA | TANK ISOLATION | NO DATA | DWS | PD-410 | NO DATA | NO DATA | WATER | 3" | NO DATA | 997.0 | V | NO DATA
BOP | NO |  | 00-VDWS658 | TANK ISOLATION | NO DATA | NO DATA | NO DATA | TANK ISOLATION | NO DATA | DWS | PD-410 | NO DATA | NO DATA | WATER | 4" | NO DATA | 998.0 | V | NO DATA
BOP | NO |  | 00-VDWS803 | ISO | NO DATA | NO DATA | NO DATA | ISO | BALL | TEMPR | JJ05792-04-PI | NO DATA | NO DATA | TEMPERING WATER | 2" | NO DATA | 1002.0 | V | NO DATA
BOP | NO |  | 00-VDWS804 | ISO | NO DATA | NO DATA | NO DATA | ISO | BALL | TEMPR | JJ05792-04-PI | NO DATA | NO DATA | TEMPERING WATER | 2" | NO DATA | 1003.0 | V | NO DATA
BOP | NO |  | 00-VDWS806 | CHECK VALVE | NO DATA | NO DATA | NO DATA | CHECK VALVE | CHECK | TEMPR | JJ05792-04-PI | NO DATA | NO DATA | TEMPERING WATER | 2" | NO DATA | 1005.0 | V | NO DATA
BOP | NO |  | 00-VDWS810 | ISO | NO DATA | NO DATA | NO DATA | ISO | BALL | TEMPR | JJ05792-04-PI | NO DATA | NO DATA | TEMPERING WATER | 2" | NO DATA | 1009.0 | V | NO DATA
BOP | NO |  | 00-VDWS814 | ISO | NO DATA | NO DATA | NO DATA | ISO | BALL | TEMPR | JJ05792-04-PI | NO DATA | NO DATA | TEMPERING WATER | 2" | NO DATA | 1013.0 | V | NO DATA
BOP | NO |  | 00-VDWS815 | CHECK VALVE | NO DATA | NO DATA | NO DATA | CHECK VALVE | CHECK | TEMPR | JJ05792-04-PI | NO DATA | NO DATA | TEMPERING WATER | 2" | NO DATA | 1014.0 | V | NO DATA
BOP | NO |  | 00-VDWS817 | CHECK VALVE | NO DATA | NO DATA | NO DATA | ISO | BALL | TEMPR | JJ05792-04-PI | NO DATA | NO DATA | TEMPERING WATER | 2" | NO DATA | 1016.0 | V | NO DATA
BOP | NO |  | 00-VDWS821 | CHECK VALVE | NO DATA | NO DATA | NO DATA | CHECK VALVE | CHECK | TEMPR | JJ05792-04-PI | NO DATA | NO DATA | TEMPERING WATER | 2" | NO DATA | 1020.0 | V | NO DATA
BOP | NO |  | 00-VDWS825 | ISO | NO DATA | NO DATA | NO DATA | ISO | BALL | TEMPR | JJ05792-04-PI | NO DATA | NO DATA | TEMPERING WATER | 2" | NO DATA | 1024.0 | V | NO DATA
BOP | NO |  | 00-VDWS826 | THROTTLING VALVE | NO DATA | NO DATA | NO DATA | THROTTLING VALVE | GATE | TEMPR | JJ05792-04-PI | NO DATA | NO DATA | TEMPERING WATER | 2" | NO DATA | 1025.0 | V | NO DATA
BOP | NO |  | 00-VDWS828 | ISO | NO DATA | NO DATA | NO DATA | ISO | BALL | TEMPR | JJ05792-04-PI | NO DATA | NO DATA | TEMPERING WATER | 2" | NO DATA | 1027.0 | V | NO DATA
BOP | NO |  | 00-VDWT601 | INSTRUMENT ISO | NO DATA | NO DATA | NO DATA | INSTRUMENT ISO | NO DATA | DWT | PD-376 | NO DATA | NO DATA | WATER | 0.75" | NO DATA | 1030.0 | V | NO DATA
BOP | NO |  | 00-VDWT602 | INSTRUMENT ISO | NO DATA | NO DATA | NO DATA | INSTRUMENT ISO | NO DATA | DWT | PD-376 | NO DATA | NO DATA | WATER | 0.75" | NO DATA | 1031.0 | V | NO DATA
BOP | NO |  | 00-VDWT603 | DEMIN TRAILER DRAIN/REJECT ISO | RO BUILDING AREA | NO DATA | NO DATA | DEMIN TRAILER DRAIN/REJECT ISO | NO DATA | DWT | PD-378 | CLOSED | CLOSED | WATER | 4" | 57.0 | 1032.0 | V | NO DATA
BOP | NO |  | 00-VDWT604 | DEMIN TRAILER DRAIN/REJECT ISO | RO BUILDING AREA | NO DATA | NO DATA | DEMIN TRAILER DRAIN/REJECT ISO | NO DATA | DWT | PD-378 | CLOSED | CLOSED | WATER | 4" | 58.0 | 1033.0 | V | NO DATA
BOP | NO |  | 00-VDWT629 | FIT-DWT119 LOW SIDE ISO | RO BUILDING AREA | NO DATA | NO DATA | INSTRUMENT ISO | NO DATA | DWT | PD-377 | OPEN | CLOSED | WATER | 0.75" | 81.0 | 1056.0 | V | NO DATA
BOP | NO |  | 00-VDWT632 | DEMIN TRAILER EFFLUENT CHECK VALVE | NO DATA | NO DATA | NO DATA | DEMIN TRAILER EFFLUENT CHECK VALVE | NO DATA | DWT | PD-377 | NO DATA | NO DATA | WATER | 3" | NO DATA | 1059.0 | V | NO DATA
BOP | NO |  | 00-VDWT633 | DEMIN TRAILER EFFLUENT CHECK VALVE | NO DATA | NO DATA | NO DATA | DEMIN TRAILER EFFLUENT CHECK VALVE | NO DATA | DWT | PD-377 | NO DATA | NO DATA | WATER | 3" | NO DATA | 1060.0 | V | NO DATA
BOP | NO |  | 00-VDWT636 | DWT ANALYSIS PANEL ISO | RO BUILDING AREA | NO DATA | NO DATA | GRAB SAMPLE ISO | NO DATA | DWT | PD-377 | OPEN | CLOSED | WATER | 0.5" | 84.0 | 1061.0 | V | NO DATA
BOP | NO |  | 00-VDWT637 | FIT-DWT119 HIGH SIDE ISO | RO BUILDING AREA | NO DATA | NO DATA | INSTRUMENT ISO | NO DATA | DWT | PD-377 | OPEN | CLOSED | WATER | 0.75" | 85.0 | 1062.0 | V | NO DATA
BOP | NO |  | 00-VDWT638 | MIXED BED MANIFOLD EFFLUENT ISO | RO BUILDING AREA | NO DATA | NO DATA | MIXED BED MANIFOLD EFFLUENT ISO | NO DATA | DWT | PD-377 | OPEN | CLOSED | WATER | 4" | 86.0 | 1063.0 | V | NO DATA
BOP | NO |  | 00-VDWT643 | WT BUILDING SUMP PUMP A EFFLUENT CHECK VALVE | NO DATA | NO DATA | NO DATA | WT BUILDING SUMP PUMP A EFFLUENT CHECK VALVE | NO DATA | DWT | PD-378 | NO DATA | NO DATA | WATER | 3" | NO DATA | 1068.0 | V | NO DATA
BOP | NO |  | 00-VDWT645 | WT BUILDING SUMP PUMP B EFFLUENT CHECK VALVE | RO BUILDING AREA | NO DATA | NO DATA | WT BUILDING SUMP PUMP B EFFLUENT CHECK VALVE | NO DATA | DWT | PD-378 | OPEN | CLOSED | WATER | 3" | 92.0 | 1070.0 | V | NO DATA
BOP | HUNG |  | 00-VDWT647 | DWT SUMP PUMP DISCHARGE VENT VALVE | RO BUILDING AREA | NO DATA | NO DATA | VENT VALVE | NO DATA | DWT | PD-378 | CLOSED | OPEN | WATER | 0.75" | 94.0 | 1072.0 | V | NO DATA
BOP | NO |  | 00-VDWT651 | DWT INLET FROM SWS ISO | RO BUILDING AREA | NO DATA | NO DATA | DWT INLET FROM SWS ISO | NO DATA | DWT | PD-392 | OPEN | CLOSED | WATER | 4" | 95.0 | 1074.0 | V | NO DATA
BOP | NO |  | 00-VDWT653F | SODIUM BISULFITE DOSING | RO BUILDING AREA | NO DATA | NO DATA | NO DATA | NO DATA | NO DATA | NO DATA | NO DATA | NO DATA | NO DATA | NO DATA | NO DATA | NO DATA | NO DATA | NO DATA
BOP | NO |  | 00-VDWT655F | ANTISCALANT DOSING | NO DATA | NO DATA | NO DATA | NO DATA | NO DATA | NO DATA | NO DATA | NO DATA | NO DATA | NO DATA | NO DATA | NO DATA | NO DATA | NO DATA | NO DATA
BOP | NO |  | 00-VDWT674 | DEMIN STORAGE TANK ISO | DEMIN TANK AREA | NO DATA | NO DATA | DEMIN STORAGE TANK ISO | NO DATA | DWT | PD-410 | OPEN | CLOSED | WATER | 4" | 102.0 | 1081.0 | V | NO DATA
BOP | NO |  | 00-VDWT701 | NO DATA | WTB | NO DATA | RO | NO DATA | VALVE MANIFOLD | DWT | 1000AD | NO DATA | NO DATA | NO DATA | 1/2" | NO DATA | 1082.0 | V | NO DATA
BOP | NO |  | 00-VDWT702 | NO DATA | WTB | NO DATA | RO | NO DATA | VALVE MANIFOLD | DWT | 1000AD | NO DATA | NO DATA | NO DATA | 1/2" | NO DATA | 1083.0 | V | NO DATA
BOP | NO |  | 00-VDWT703 | NO DATA | WTB | NO DATA | RO | NO DATA | VALVE MANIFOLD | DWT | 1000AD | NO DATA | NO DATA | NO DATA | 1/2" | NO DATA | 1084.0 | V | NO DATA
BOP | NO |  | 00-VDWT704 | NO DATA | WTB | NO DATA | RO | NO DATA | VALVE MANIFOLD | DWT | 1000AD | NO DATA | NO DATA | NO DATA | 1/2" | NO DATA | 1085.0 | V | NO DATA
BOP | NO |  | 00-VDWT705 | NO DATA | WTB | NO DATA | RO | NO DATA | VALVE MANIFOLD | DWT | 1000AD | NO DATA | NO DATA | NO DATA | 1/2" | NO DATA | 1086.0 | V | NO DATA
BOP | NO |  | 00-VDWT706 | NO DATA | WTB | NO DATA | RO | NO DATA | VALVE MANIFOLD | DWT | 1000AD | NO DATA | NO DATA | NO DATA | 1/2" | NO DATA | 1087.0 | V | NO DATA
BOP | NO |  | 00-VDWT707 | NO DATA | WTB | NO DATA | RO | NO DATA | VALVE MANIFOLD | DWT | 1000AD | NO DATA | NO DATA | NO DATA | 1/2" | NO DATA | 1088.0 | V | NO DATA
BOP | NO |  | 00-VDWT708 | NO DATA | WTB | NO DATA | RO | NO DATA | VALVE MANIFOLD | DWT | 1000AD | NO DATA | NO DATA | NO DATA | 1/2" | NO DATA | 1089.0 | V | NO DATA
BOP | NO |  | 00-VDWT709 | NO DATA | WTB | NO DATA | RO | NO DATA | VALVE MANIFOLD | DWT | 1000AD | NO DATA | NO DATA | NO DATA | 1/2" | NO DATA | 1090.0 | V | NO DATA
BOP | NO |  | 00-VDWT710 | NO DATA | WTB | NO DATA | RO | NO DATA | VALVE MANIFOLD | DWT | 1000AD | NO DATA | NO DATA | NO DATA | 1/2" | NO DATA | 1091.0 | V | NO DATA
BOP | NO |  | 00-VDWT711 | NO DATA | WTB | NO DATA | RO | NO DATA | VALVE MANIFOLD | DWT | 1000AD | NO DATA | NO DATA | NO DATA | 1/2" | NO DATA | 1092.0 | V | NO DATA
BOP | NO |  | 00-VDWT712 | NO DATA | WTB | NO DATA | RO | NO DATA | VALVE MANIFOLD | DWT | 1000AD | NO DATA | NO DATA | NO DATA | 1/2" | NO DATA | 1093.0 | V | NO DATA
BOP | NO |  | 00-VDWT713 | NO DATA | WTB | NO DATA | RO | NO DATA | VALVE MANIFOLD | DWT | 1000AD | NO DATA | NO DATA | NO DATA | 1/2" | NO DATA | 1094.0 | V | NO DATA
BOP | NO |  | 00-VDWT714 | NO DATA | WTB | NO DATA | RO | NO DATA | VALVE MANIFOLD | DWT | 1000AD | NO DATA | NO DATA | NO DATA | 1/2" | NO DATA | 1095.0 | V | NO DATA
BOP | NO |  | 00-VDWT715 | NO DATA | WTB | NO DATA | RO | NO DATA | VALVE MANIFOLD | DWT | 1000AD | NO DATA | NO DATA | NO DATA | 1/2" | NO DATA | 1096.0 | V | NO DATA
BOP | NO |  | 00-VDWT717 | NO DATA | WTB | NO DATA | RO | NO DATA | MANUAL | DWT | 1000AD | NO DATA | NO DATA | NO DATA | 1/4" | NO DATA | 1098.0 | V | NO DATA
BOP | NO |  | 00-VDWT718 | NO DATA | WTB | NO DATA | RO | NO DATA | MANUAL | DWT | 1000AD | NO DATA | NO DATA | NO DATA | 1/2" | NO DATA | 1099.0 | V | NO DATA
BOP | NO |  | 00-VDWT719 | NO DATA | WTB | NO DATA | RO | NO DATA | MANUAL | DWT | 1000AD | NO DATA | NO DATA | NO DATA | 1/2" | NO DATA | 1100.0 | V | NO DATA
BOP | NO |  | 00-VDWT720 | NO DATA | WTB | NO DATA | RO | NO DATA | MANUAL | DWT | 1000AD | NO DATA | NO DATA | NO DATA | 1/4" | NO DATA | 1101.0 | V | NO DATA
BOP | NO |  | 00-VDWT721 | NO DATA | WTB | NO DATA | RO | NO DATA | MANUAL | DWT | 1000AD | NO DATA | NO DATA | NO DATA | 1/2" | NO DATA | 1102.0 | V | NO DATA
BOP | NO |  | 00-VDWT722 | NO DATA | WTB | NO DATA | RO | NO DATA | MANUAL | DWT | 1000AD | NO DATA | NO DATA | NO DATA | 1/2" | NO DATA | 1103.0 | V | NO DATA
BOP | NO |  | 00-VDWT731 | NO DATA | WTB | NO DATA | RO | NO DATA | MANUAL | DWT | 1000AD | NO DATA | NO DATA | NO DATA | 1/4" | NO DATA | 1111.0 | V | NO DATA
BOP | NO |  | 00-VDWT732 | NO DATA | WTB | NO DATA | RO | NO DATA | MANUAL | DWT | 1000AD | NO DATA | NO DATA | NO DATA | 1/4" | NO DATA | 1112.0 | V | NO DATA
BOP | NO |  | 00-VDWT733 | NO DATA | WTB | NO DATA | RO | NO DATA | MANUAL | DWT | 1000AD | NO DATA | NO DATA | NO DATA | 1/4" | NO DATA | 1113.0 | V | NO DATA
BOP | NO |  | 00-VDWT734 | NO DATA | WTB | NO DATA | RO | NO DATA | MANUAL | DWT | 1000AD | NO DATA | NO DATA | NO DATA | 1/4" | NO DATA | 1114.0 | V | NO DATA
BOP | NO |  | 00-VDWT735 | NO DATA | WTB | NO DATA | RO | NO DATA | MANUAL | DWT | 1000AD | NO DATA | NO DATA | NO DATA | 1/4" | NO DATA | 1115.0 | V | NO DATA
BOP | NO |  | 00-VDWT736 | NO DATA | WTB | NO DATA | RO | NO DATA | MANUAL | DWT | 1000AD | NO DATA | NO DATA | NO DATA | 1/4" | NO DATA | 1116.0 | V | NO DATA
BOP | NO |  | 00-VDWT738 | NO DATA | WTB | NO DATA | RO | NO DATA | CHECK | DWT | 1000AD | NO DATA | NO DATA | NO DATA | 4" | NO DATA | 1117.0 | V | NO DATA
BOP | NO |  | 00-VDWT739 | NO DATA | WTB | NO DATA | RO | NO DATA | CHECK | DWT | 1000AD | NO DATA | NO DATA | NO DATA | 1" | NO DATA | 1118.0 | V | NO DATA
BOP | NO |  | 00-VDWT740 | NO DATA | WTB | NO DATA | RO | NO DATA | VALVE MANIFOLD | DWT | 1000AD | NO DATA | NO DATA | NO DATA | 1/2" | NO DATA | 1119.0 | V | NO DATA
BOP | NO |  | 00-VDWT741 | NO DATA | WTB | NO DATA | RO | NO DATA | VALVE MANIFOLD | DWT | 1000AD | NO DATA | NO DATA | NO DATA | 1/2" | NO DATA | 1120.0 | V | NO DATA
BOP | NO |  | 00-VDWT742 | NO DATA | WTB | NO DATA | RO | NO DATA | VALVE MANIFOLD | DWT | 1000AD | NO DATA | NO DATA | NO DATA | 1/2" | NO DATA | 1121.0 | V | NO DATA
BOP | NO |  | 00-VDWT743 | NO DATA | WTB | NO DATA | RO | NO DATA | VALVE MANIFOLD | DWT | 1000AD | NO DATA | NO DATA | NO DATA | 1/2" | NO DATA | 1122.0 | V | NO DATA
BOP | NO |  | 00-VDWT744 | NO DATA | WTB | NO DATA | RO | NO DATA | VALVE MANIFOLD | DWT | 1000AD | NO DATA | NO DATA | NO DATA | 1/2" | NO DATA | 1123.0 | V | NO DATA
BOP | NO |  | 00-VDWT745 | NO DATA | WTB | NO DATA | RO | NO DATA | VALVE MANIFOLD | DWT | 1000AD | NO DATA | NO DATA | NO DATA | 1/2" | NO DATA | 1124.0 | V | NO DATA
BOP | NO |  | 00-VDWT746 | NO DATA | WTB | NO DATA | RO | NO DATA | VALVE MANIFOLD | DWT | 1000AD | NO DATA | NO DATA | NO DATA | 1/2" | NO DATA | 1125.0 | V | NO DATA
BOP | NO |  | 00-VDWT747 | NO DATA | WTB | NO DATA | RO | NO DATA | VALVE MANIFOLD | DWT | 1000AD | NO DATA | NO DATA | NO DATA | 1/2" | NO DATA | 1126.0 | V | NO DATA
BOP | NO |  | 00-VDWT748 | NO DATA | WTB | NO DATA | RO | NO DATA | VALVE MANIFOLD | DWT | 1000AD | NO DATA | NO DATA | NO DATA | 1/2" | NO DATA | 1127.0 | V | NO DATA
BOP | NO |  | 00-VDWT749 | NO DATA | WTB | NO DATA | RO | NO DATA | VALVE MANIFOLD | DWT | 1000AD | NO DATA | NO DATA | NO DATA | 1/2" | NO DATA | 1128.0 | V | NO DATA
BOP | NO |  | 00-VDWT753 | NO DATA | WTB | NO DATA | RO | NO DATA | MANUAL | DWT | 1000AD | NO DATA | NO DATA | NO DATA | 1/4" | NO DATA | 1132.0 | V | NO DATA
BOP | NO |  | 00-VDWT754 | NO DATA | WTB | NO DATA | RO | NO DATA | MANUAL | DWT | 1000AD | NO DATA | NO DATA | NO DATA | 1/4" | NO DATA | 1133.0 | V | NO DATA
BOP | NO |  | 00-VDWT755 | NO DATA | WTB | NO DATA | RO | NO DATA | MANUAL | DWT | 1000AD | NO DATA | NO DATA | NO DATA | 1/4" | NO DATA | 1134.0 | V | NO DATA
BOP | NO |  | 00-VDWT756 | NO DATA | WTB | NO DATA | RO | NO DATA | MANUAL | DWT | 1000AD | NO DATA | NO DATA | NO DATA | 1/4" | NO DATA | 1135.0 | V | NO DATA
BOP | NO |  | 00-VDWT757 | NO DATA | WTB | NO DATA | RO | NO DATA | MANUAL | DWT | 1000AD | NO DATA | NO DATA | NO DATA | 1/4" | NO DATA | 1136.0 | V | NO DATA
BOP | NO |  | 00-VDWT758 | NO DATA | WTB | NO DATA | RO | NO DATA | VALVE MANIFOLD | DWT | 1000AD | NO DATA | NO DATA | NO DATA | 1/2" | NO DATA | 1137.0 | V | NO DATA
BOP | NO |  | 00-VDWT759 | NO DATA | WTB | NO DATA | RO | NO DATA | VALVE MANIFOLD | DWT | 1000BD | NO DATA | NO DATA | NO DATA | 1/2" | NO DATA | 1138.0 | V | NO DATA
BOP | NO |  | 00-VDWT760 | NO DATA | WTB | NO DATA | RO | NO DATA | VALVE MANIFOLD | DWT | 1000BD | NO DATA | NO DATA | NO DATA | 1/2" | NO DATA | 1139.0 | V | NO DATA
BOP | NO |  | 00-VDWT761 | NO DATA | WTB | NO DATA | RO | NO DATA | VALVE MANIFOLD | DWT | 1000BD | NO DATA | NO DATA | NO DATA | 1/2" | NO DATA | 1140.0 | V | NO DATA
BOP | NO |  | 00-VDWT762 | NO DATA | WTB | NO DATA | RO | NO DATA | VALVE MANIFOLD | DWT | 1000BD | NO DATA | NO DATA | NO DATA | 1/2" | NO DATA | 1141.0 | V | NO DATA
BOP | NO |  | 00-VDWT763 | NO DATA | WTB | NO DATA | RO | NO DATA | VALVE MANIFOLD | DWT | 1000BD | NO DATA | NO DATA | NO DATA | 1/2" | NO DATA | 1142.0 | V | NO DATA
BOP | NO |  | 00-VDWT765 | NO DATA | WTB | NO DATA | RO | NO DATA | VALVE MANIFOLD | DWT | 1000BD | NO DATA | NO DATA | NO DATA | 1/2" | NO DATA | 1144.0 | V | NO DATA
BOP | NO |  | 00-VDWT766 | NO DATA | WTB | NO DATA | RO | NO DATA | VALVE MANIFOLD | DWT | 1000BD | NO DATA | NO DATA | NO DATA | 1/2" | NO DATA | 1145.0 | V | NO DATA
BOP | NO |  | 00-VDWT767 | NO DATA | WTB | NO DATA | RO | NO DATA | VALVE MANIFOLD | DWT | 1000BD | NO DATA | NO DATA | NO DATA | 1/2" | NO DATA | 1146.0 | V | NO DATA
BOP | NO |  | 00-VDWT768 | NO DATA | WTB | NO DATA | RO | NO DATA | VALVE MANIFOLD | DWT | 1000BD | NO DATA | NO DATA | NO DATA | 1/2" | NO DATA | 1147.0 | V | NO DATA
BOP | NO |  | 00-VDWT769 | NO DATA | WTB | NO DATA | RO | NO DATA | VALVE MANIFOLD | DWT | 1000BD | NO DATA | NO DATA | NO DATA | 1/2" | NO DATA | 1148.0 | V | NO DATA
BOP | NO |  | 00-VDWT770 | NO DATA | WTB | NO DATA | RO | NO DATA | VALVE MANIFOLD | DWT | 1000BD | NO DATA | NO DATA | NO DATA | 1/2" | NO DATA | 1149.0 | V | NO DATA
BOP | NO |  | 00-VDWT771 | NO DATA | WTB | NO DATA | RO | NO DATA | VALVE MANIFOLD | DWT | 1000BD | NO DATA | NO DATA | NO DATA | 1/2" | NO DATA | 1150.0 | V | NO DATA
BOP | NO |  | 00-VDWT772 | NO DATA | WTB | NO DATA | RO | NO DATA | VALVE MANIFOLD | DWT | 1000BD | NO DATA | NO DATA | NO DATA | 1/2" | NO DATA | 1151.0 | V | NO DATA
BOP | NO |  | 00-VDWT773 | NO DATA | WTB | NO DATA | RO | NO DATA | VALVE MANIFOLD | DWT | 1000BD | NO DATA | NO DATA | NO DATA | 1/2" | NO DATA | 1152.0 | V | NO DATA
BOP | NO |  | 00-VDWT775 | NO DATA | WTB | NO DATA | RO | NO DATA | MANUAL | DWT | 1000BD | NO DATA | NO DATA | NO DATA | 1/4" | NO DATA | 1154.0 | V | NO DATA
BOP | NO |  | 00-VDWT776 | NO DATA | WTB | NO DATA | RO | NO DATA | MANUAL | DWT | 1000BD | NO DATA | NO DATA | NO DATA | 1/2" | NO DATA | 1155.0 | V | NO DATA
BOP | NO |  | 00-VDWT777 | NO DATA | WTB | NO DATA | RO | NO DATA | MANUAL | DWT | 1000BD | NO DATA | NO DATA | NO DATA | 1/2" | NO DATA | 1156.0 | V | NO DATA
BOP | NO |  | 00-VDWT778 | NO DATA | WTB | NO DATA | RO | NO DATA | MANUAL | DWT | 1000BD | NO DATA | NO DATA | NO DATA | 1/4" | NO DATA | 1157.0 | V | NO DATA
BOP | NO |  | 00-VDWT779 | NO DATA | WTB | NO DATA | RO | NO DATA | MANUAL | DWT | 1000BD | NO DATA | NO DATA | NO DATA | 1/2" | NO DATA | 1158.0 | V | NO DATA
BOP | NO |  | 00-VDWT780 | NO DATA | WTB | NO DATA | RO | NO DATA | MANUAL | DWT | 1000BD | NO DATA | NO DATA | NO DATA | 1/2" | NO DATA | 1159.0 | V | NO DATA
BOP | NO |  | 00-VDWT785 | NO DATA | WTB | NO DATA | RO | NO DATA | MANUAL | DWT | 1000BD | NO DATA | NO DATA | NO DATA | 4" | NO DATA | 1163.0 | V | NO DATA
BOP | NO |  | 00-VDWT789 | NO DATA | WTB | NO DATA | RO | NO DATA | MANUAL | DWT | 1000BD | NO DATA | NO DATA | NO DATA | 1/4" | NO DATA | 1167.0 | V | NO DATA
BOP | NO |  | 00-VDWT790 | NO DATA | WTB | NO DATA | RO | NO DATA | MANUAL | DWT | 1000BD | NO DATA | NO DATA | NO DATA | 1/4" | NO DATA | 1168.0 | V | NO DATA
BOP | NO |  | 00-VDWT791 | NO DATA | WTB | NO DATA | RO | NO DATA | MANUAL | DWT | 1000BD | NO DATA | NO DATA | NO DATA | 1/4" | NO DATA | 1169.0 | V | NO DATA
BOP | NO |  | 00-VDWT792 | NO DATA | WTB | NO DATA | RO | NO DATA | MANUAL | DWT | 1000BD | NO DATA | NO DATA | NO DATA | 1/4" | NO DATA | 1170.0 | V | NO DATA
BOP | NO |  | 00-VDWT793 | NO DATA | WTB | NO DATA | RO | NO DATA | MANUAL | DWT | 1000BD | NO DATA | NO DATA | NO DATA | 1/4" | NO DATA | 1171.0 | V | NO DATA
BOP | NO |  | 00-VDWT794 | NO DATA | WTB | NO DATA | RO | NO DATA | MANUAL | DWT | 1000BD | NO DATA | NO DATA | NO DATA | 1/4" | NO DATA | 1172.0 | V | NO DATA
BOP | NO |  | 00-VDWT795 | NO DATA | WTB | NO DATA | RO | NO DATA | VALVE MANIFOLD | DWT | 1000BD | NO DATA | NO DATA | NO DATA | 1/2" | NO DATA | 1173.0 | V | NO DATA
BOP | NO |  | 00-VDWT796 | NO DATA | WTB | NO DATA | RO | NO DATA | AUTOMATIC | DWT | 1000BD | NO DATA | NO DATA | NO DATA | 4" | NO DATA | 1174.0 | V | NO DATA
BOP | NO |  | 00-VDWT797 | NO DATA | WTB | NO DATA | RO | NO DATA | CHECK | DWT | 1000BD | NO DATA | NO DATA | NO DATA | 1" | NO DATA | 1175.0 | V | NO DATA
BOP | NO |  | 00-VDWT798 | NO DATA | WTB | NO DATA | RO | NO DATA | VALVE MANIFOLD | DWT | 1000BD | NO DATA | NO DATA | NO DATA | 1/2" | NO DATA | 1176.0 | V | NO DATA
BOP | NO |  | 00-VDWT799 | NO DATA | WTB | NO DATA | RO | NO DATA | VALVE MANIFOLD | DWT | 1000BD | NO DATA | NO DATA | NO DATA | 1/2" | NO DATA | 1177.0 | V | NO DATA
BOP | NO |  | 00-VDWT800 | NO DATA | WTB | NO DATA | RO | NO DATA | VALVE MANIFOLD | DWT | 1000BD | NO DATA | NO DATA | NO DATA | 1/2" | NO DATA | 1178.0 | V | NO DATA
BOP | NO |  | 00-VDWT801 | NO DATA | WTB | NO DATA | RO | NO DATA | VALVE MANIFOLD | DWT | 1000BD | NO DATA | NO DATA | NO DATA | 1/2" | NO DATA | 1179.0 | V | NO DATA
BOP | NO |  | 00-VDWT802 | NO DATA | WTB | NO DATA | RO | NO DATA | VALVE MANIFOLD | DWT | 1000BD | NO DATA | NO DATA | NO DATA | 1/2" | NO DATA | 1180.0 | V | NO DATA
BOP | NO |  | 00-VDWT803 | NO DATA | WTB | NO DATA | RO | NO DATA | VALVE MANIFOLD | DWT | 1000BD | NO DATA | NO DATA | NO DATA | 1/2" | NO DATA | 1181.0 | V | NO DATA
BOP | NO |  | 00-VDWT804 | NO DATA | WTB | NO DATA | RO | NO DATA | VALVE MANIFOLD | DWT | 1000BD | NO DATA | NO DATA | NO DATA | 1/2" | NO DATA | 1182.0 | V | NO DATA
BOP | NO |  | 00-VDWT805 | NO DATA | WTB | NO DATA | RO | NO DATA | VALVE MANIFOLD | DWT | 1000BD | NO DATA | NO DATA | NO DATA | 1/2" | NO DATA | 1183.0 | V | NO DATA
BOP | NO |  | 00-VDWT806 | NO DATA | WTB | NO DATA | RO | NO DATA | VALVE MANIFOLD | DWT | 1000BD | NO DATA | NO DATA | NO DATA | 1/2" | NO DATA | 1184.0 | V | NO DATA
BOP | NO |  | 00-VDWT807 | NO DATA | WTB | NO DATA | RO | NO DATA | VALVE MANIFOLD | DWT | 1000BD | NO DATA | NO DATA | NO DATA | 1/2" | NO DATA | 1185.0 | V | NO DATA
BOP | NO |  | 00-VDWT811 | NO DATA | WTB | NO DATA | RO | NO DATA | CHECK | DWT | 1000AD | NO DATA | NO DATA | NO DATA | 4" | NO DATA | 1189.0 | V | NO DATA
BOP | NO |  | 00-VDWT812 | NO DATA | WTB | NO DATA | RO | NO DATA | MANUAL | DWT | 1000BD | NO DATA | NO DATA | NO DATA | 1/4" | NO DATA | 1190.0 | V | NO DATA
BOP | NO |  | 00-VDWT813 | NO DATA | WTB | NO DATA | RO | NO DATA | MANUAL | DWT | 1000BD | NO DATA | NO DATA | NO DATA | 1/4" | NO DATA | 1191.0 | V | NO DATA
BOP | NO |  | 00-VDWT814 | NO DATA | WTB | NO DATA | RO | NO DATA | MANUAL | DWT | 1000BD | NO DATA | NO DATA | NO DATA | 1/4" | NO DATA | 1192.0 | V | NO DATA
BOP | NO |  | 00-VDWT815 | NO DATA | WTB | NO DATA | RO | NO DATA | MANUAL | DWT | 1000BD | NO DATA | NO DATA | NO DATA | 1/4" | NO DATA | 1193.0 | V | NO DATA
BOP | NO |  | 00-VDWT816 | NO DATA | WTB | NO DATA | RO | NO DATA | VALVE MANIFOLD | DWT | 1000BD | NO DATA | NO DATA | NO DATA | 1/2" | NO DATA | 1194.0 | V | NO DATA
BOP | NO |  | 00-VDWT819 | NO DATA | WTB | NO DATA | RO | NO DATA | N/A | DWT | 1200D | NO DATA | NO DATA | NO DATA | 1/2" | NO DATA | 1195.0 | V | NO DATA
BOP | NO |  | 00-VDWT820 | NO DATA | WTB | NO DATA | RO | NO DATA | N/A | DWT | 1200D | NO DATA | NO DATA | NO DATA | 1/2" | NO DATA | 1196.0 | V | NO DATA
BOP | NO |  | 00-VDWT830 | NO DATA | WTB | NO DATA | RO | NO DATA | MANUAL | DWT | 1200D | NO DATA | NO DATA | NO DATA | 1/2" | NO DATA | 1206.0 | V | NO DATA
BOP | NO |  | 00-VDWT834 | NO DATA | WTB | NO DATA | RO | NO DATA | CHECK | DWT | 1200D | NO DATA | NO DATA | NO DATA | 1/2" | NO DATA | 1210.0 | V | NO DATA
BOP | NO |  | 00-VDWT835 | NO DATA | WTB | NO DATA | RO | NO DATA | CHECK | DWT | 1200D | NO DATA | NO DATA | NO DATA | 1/2" | NO DATA | 1211.0 | V | NO DATA
BOP | NO |  | 00-VDWT836 | NO DATA | WTB | NO DATA | RO | NO DATA | VALVE | DWT | 1300D | NO DATA | NO DATA | NO DATA | 1/2" | NO DATA | 1212.0 | V | NO DATA
BOP | NO |  | 00-VDWT838 | NO DATA | WTB | NO DATA | RO | NO DATA | MANIFOLD | DWT | 1300D | NO DATA | NO DATA | NO DATA | 1/2" | NO DATA | 1213.0 | V | NO DATA
BOP | NO |  | 00-VDWT849 | NO DATA | WTB | NO DATA | RO | NO DATA | MANUAL | DWT | 1300D | NO DATA | NO DATA | NO DATA | 1/2" | NO DATA | 1223.0 | V | NO DATA
BOP | NO |  | 00-VDWT853 | NO DATA | WTB | NO DATA | RO | NO DATA | CHECK | DWT | 1300D | NO DATA | NO DATA | NO DATA | 1/2" | NO DATA | 1227.0 | V | NO DATA
BOP | NO |  | 00-VDWT854 | NO DATA | WTB | NO DATA | RO | NO DATA | CHECK | DWT | 1300D | NO DATA | NO DATA | NO DATA | 1/2" | NO DATA | 1228.0 | V | NO DATA
BOP | NO |  | 00-VDWT855 | NO DATA | WTB | NO DATA | RO | NO DATA | N/A | DWT | 1400D | NO DATA | NO DATA | NO DATA | 1/2" | NO DATA | 1229.0 | V | NO DATA
BOP | NO |  | 00-VDWT856 | NO DATA | WTB | NO DATA | RO | NO DATA | N/A | DWT | 1400D | NO DATA | NO DATA | NO DATA | 1/2" | NO DATA | 1230.0 | V | NO DATA
BOP | NO |  | 00-VDWT864 | NO DATA | WTB | NO DATA | RO | NO DATA | MANUAL | DWT | 1400D | NO DATA | NO DATA | NO DATA | 1/2" | NO DATA | 1238.0 | V | NO DATA
BOP | NO |  | 00-VDWT868 | NO DATA | WTB | NO DATA | RO | NO DATA | MANUAL | DWT | 1400D | NO DATA | NO DATA | NO DATA | 1/2" | NO DATA | 1242.0 | V | NO DATA
BOP | NO |  | 00-VDWT876 | NO DATA | WTB | NO DATA | RO | NO DATA | N/A | DWT | 1400D | NO DATA | NO DATA | NO DATA | 1/2" | NO DATA | 1250.0 | V | NO DATA
BOP | NO |  | 00-VDWT879 | NO DATA | WTB | NO DATA | RO | NO DATA | VALVE MANIFOLD | DWT | 1500D | NO DATA | NO DATA | NO DATA | 1/2" | NO DATA | 1253.0 | V | NO DATA
BOP | NO |  | 00-VDWT880 | NO DATA | WTB | NO DATA | RO | NO DATA | VALVE MANIFOLD | DWT | 1500D | NO DATA | NO DATA | NO DATA | 1/2" | NO DATA | 1254.0 | V | NO DATA
BOP | NO |  | 00-VDWT881 | CIP PUMP SUCTION ISO | WATER TREATMENT BUILDING | NO DATA | RO | NO DATA | MANUAL | DWT | 1500D | OPEN | CLOSED | NO DATA | 4" | 3557.0 | 1255.0 | V | NO DATA
BOP | NO |  | 00-VDWT882 | CIP HEADER ISO | WATER TREATMENT BUILDING | NO DATA | RO | NO DATA | MANUAL | DWT | 1500D | OPEN | CLOSED | NO DATA | 3" | 3560.0 | 1256.0 | V | NO DATA
BOP | NO |  | 00-VDWT883 | CIP PUMP DISCHARGE VALVE | WATER TREATMENT BUILDING | NO DATA | RO | NO DATA | MANUAL | DWT | 1500D | OPEN | CLOSED | NO DATA | 3" | 3558.0 | 1257.0 | V | NO DATA
BOP | NO |  | 00-VDWT884 | CIP RECIRC VALVE | WATER TREATMENT BUILDING | NO DATA | RO | NO DATA | MANUAL | DWT | 1500D | OPEN | CLOSED | NO DATA | 3" | 3559.0 | 1258.0 | V | NO DATA
BOP | NO |  | 00-VDWT885 | NO DATA | WTB | NO DATA | RO | NO DATA | MANUAL | DWT | 1500D | NO DATA | NO DATA | NO DATA | 1/4" | NO DATA | 1259.0 | V | NO DATA
BOP | NO |  | 00-VDWT886 | NO DATA | WTB | NO DATA | RO | NO DATA | MANUAL | DWT | 1500D | NO DATA | NO DATA | NO DATA | 1/2" | NO DATA | 1260.0 | V | NO DATA
BOP | NO |  | 00-VDWT887 | NO DATA | WTB | NO DATA | RO | NO DATA | MANUAL | DWT | 1500D | NO DATA | NO DATA | NO DATA | 1/2" | NO DATA | 1261.0 | V | NO DATA
BOP | NO |  | 00-VDWT889 | CIP TANK DRAIN VALVE | WATER TREATMENT BUILDING | NO DATA | RO | NO DATA | MANUAL | DWT | 1500D | CLOSED | OPEN | NO DATA | 4" | 3561.0 | 1262.0 | V | NO DATA
BOP | NO |  | 00-VDWT890 | NO DATA | WTB | NO DATA | RO | NO DATA | MANUAL | DWT | 1500D | NO DATA | NO DATA | NO DATA | 1" | NO DATA | 1263.0 | V | NO DATA
BOP | NO |  | 00-VDWT891 | NO DATA | WTB | NO DATA | RO | NO DATA | MANUAL | DWT | 1500D | NO DATA | NO DATA | NO DATA | 1" | NO DATA | 1264.0 | V | NO DATA
BOP | NO |  | 00-VDWT893 | NO DATA | WTB | NO DATA | RO | NO DATA | MANUAL | DWT | 1500D | NO DATA | NO DATA | NO DATA | 1" | NO DATA | 1265.0 | V | NO DATA
BOP | NO |  | 00-VDWT898 | CHLORINE TANK ISO | WATER TREATMENT BUILDING | NO DATA | RO | NO DATA | MANUAL | DWT | 3000D | OPEN | CLOSED | NO DATA | 1/2" | 3596.0 | 1266.0 | V | NO DATA
BOP | NO |  | 00-VDWT899 | CHLORINE DRAWDOWN TUBE ISOLATION | WATER TREATMENT BUILDING | NO DATA | RO | NO DATA | MANUAL | DWT | 3000D | CLOSED | CLOSED | NO DATA | 1/2" | 3605.0 | 1267.0 | V | NO DATA
BOP | NO |  | 00-VDWT907 | NO DATA | WTB | NO DATA | RO | NO DATA | MANUAL | DWT | 3000D | NO DATA | NO DATA | NO DATA | 1/2" | NO DATA | 1275.0 | V | NO DATA
BOP | NO |  | 00-VDWT986 | NO DATA | WTB | NO DATA | RO | NO DATA | MANUAL | DWT | 3000D | NO DATA | NO DATA | NO DATA | 1/2" | NO DATA | 1279.0 | V | NO DATA
BOP | NO |  | 00-VFGS001 | GLYCOL HEATER GAS FLOW METER INLET VALVE | NO DATA | NO DATA | FUEL GAS DEW POINT HEATER/GLYCOL PUMP SKID | NO DATA | NO DATA | FGS | NO DATA | OPEN | NO DATA | NO DATA | NO DATA | NO DATA | 1280.0 | V | NO DATA
BOP | NO |  | 00-VFGS002 | GLYCOL HEATER GAS FLOW METER INLET DRAIN | NO DATA | NO DATA | FUEL GAS DEW POINT HEATER/GLYCOL PUMP SKID | NO DATA | NO DATA | FGS | NO DATA | CLOSED | NO DATA | NO DATA | NO DATA | NO DATA | 1281.0 | V | NO DATA
BOP | NO |  | 00-VFGS007 | GLYCOL HEATER MAIN GAS HEADER DRAIN | NO DATA | NO DATA | FUEL GAS DEW POINT HEATER/GLYCOL PUMP SKID | NO DATA | NO DATA | FGS | NO DATA | CLOSED | NO DATA | NO DATA | NO DATA | NO DATA | 1282.0 | V | NO DATA
BOP | NO |  | 00-VFGS009 | GLYCOL HEATER MAIN GAS HEADER DRAIN | NO DATA | NO DATA | FUEL GAS DEW POINT HEATER/GLYCOL PUMP SKID | NO DATA | NO DATA | FGS | NO DATA | CLOSED | NO DATA | NO DATA | NO DATA | NO DATA | 1283.0 | V | NO DATA
BOP | NO |  | 00-VFGS016 | GLYCOL HEATER MAIN GAS HEADER DRAIN | NO DATA | NO DATA | FUEL GAS DEW POINT HEATER/GLYCOL PUMP SKID | NO DATA | NO DATA | FGS | NO DATA | CLOSED | NO DATA | NO DATA | NO DATA | NO DATA | 1285.0 | V | NO DATA
BOP | NO |  | 00-VFGS018 | GLYCOH HEATER MAIN GAS ISOLATION BEFORE BURNER | NO DATA | NO DATA | FUEL GAS DEW POINT HEATER/GLYCOL PUMP SKID | NO DATA | NO DATA | FGS | NO DATA | OPEN | NO DATA | NO DATA | NO DATA | NO DATA | 1286.0 | V | NO DATA
BOP | NO |  | 00-VFGS021 | GLYCOL HEATER GAS PILOT ISOLATION | NO DATA | NO DATA | FUEL GAS DEW POINT HEATER/GLYCOL PUMP SKID | NO DATA | NO DATA | FGS | NO DATA | OPEN | NO DATA | NO DATA | NO DATA | NO DATA | 1287.0 | V | NO DATA
BOP | NO |  | 00-VFGS025 | GLYCOL HEATER PILOT HEADER DRAIN VALVE | NO DATA | NO DATA | FUEL GAS DEW POINT HEATER/GLYCOL PUMP SKID | NO DATA | NO DATA | FGS | NO DATA | CLOSED | NO DATA | NO DATA | NO DATA | NO DATA | 1288.0 | V | NO DATA
BOP | NO |  | 00-VFGS027 | GLYCOL HEATER PILOT HEADER DRAIN VALVE | NO DATA | NO DATA | FUEL GAS DEW POINT HEATER/GLYCOL PUMP SKID | NO DATA | NO DATA | FGS | NO DATA | CLOSED | NO DATA | NO DATA | NO DATA | NO DATA | 1289.0 | V | NO DATA
BOP | NO |  | 00-VFGS028 | GLYCOL HEATER PILOT GAS TO BURNER ISOLATION | NO DATA | NO DATA | FUEL GAS DEW POINT HEATER/GLYCOL PUMP SKID | NO DATA | NO DATA | FGS | NO DATA | OPEN | NO DATA | NO DATA | NO DATA | NO DATA | 1290.0 | V | NO DATA
BOP | NO |  | 00-VFGS101 | COMON GT GAS HEADER PRESSURE TRANSMITTER ISOLATION | NO DATA | NO DATA | COMMON GT HEADER | INSTRUMENT ROOT VALVE | NO DATA | FGS | PD-654 | OPEN | CLOSED | NATURAL GAS | 0.75" | 103.0 | 1291.0 | V | NO DATA
BOP | NO |  | 00-VFGS102 | COMON GT GAS HEADER PRESSURE TRANSMITTER ISOLATION | NO DATA | NO DATA | COMMON GT HEADER | INSTRUMENT ROOT VALVE | NO DATA | FGS | PD-654 | OPEN | CLOSED | NATURAL GAS | 0.75" | 104.0 | 1292.0 | V | NO DATA
BOP | NO |  | 00-VFGS208 | COMPRESSOR BYPASS CHECK VALVE | NO DATA | NO DATA | NO DATA | COMPRESSOR BYPASS CHECK VALVE | NO DATA | FGS | PD-650 | NO DATA | NO DATA | NATURAL GAS | 16" | NO DATA | 1313.0 | V | NO DATA
BOP | NO |  | 00-VFGS209 | COMPRESSOR BYPASS CHECK VALVE | NO DATA | NO DATA | NO DATA | COMPRESSOR BYPASS CHECK VALVE | NO DATA | FGS | PD-650 | NO DATA | NO DATA | NATURAL GAS | 16" | NO DATA | 1314.0 | V | NO DATA
BOP | NO |  | 00-VFGS221 | N2 PURGE ISOLATION (FENCED GAS YARD) | GAS YARD | NO DATA | GAS YARD | N2 PURGE ISOLATION | NO DATA | FGS | PD-650 | CLOSED | OPEN | NATURAL GAS | 0.75" | 121.0 | 1317.0 | V | NO DATA
BOP | NO |  | 00-VFGS222 | N2 PURGE ISOLATION (FENCED GAS YARD) | GAS YARD | NO DATA | GAS YARD | N2 PURGE ISOLATION | NO DATA | FGS | PD-650 | CLOSED | OPEN | NATURAL GAS | 0.75" | 122.0 | 1318.0 | V | NO DATA
BOP | NO |  | 00-VFGS254 | N2 PURGE ISOLATION | NO DATA | NO DATA | HP REGULATING STATION (09) | N2 PURGE ISOLATION | NO DATA | FGS | PD-650 | CLOSED | OPEN | NATURAL GAS | 0.75" | 137.0 | 1334.0 | V | NO DATA
BOP | NO |  | 00-VFGS258 | N2 PURGE ISOLATION | NO DATA | NO DATA | HP REGULATING STATION (08) | N2 PURGE ISOLATION | NO DATA | FGS | PD-650 | CLOSED | OPEN | NATURAL GAS | 0.75" | 139.0 | 1336.0 | V | NO DATA
BOP | NO |  | 00-VFGS300 | COMMON HEADER NITROGEN PURGE/VENT | NO DATA | NO DATA | FG SUPPLY TO DUCT BURNERS/BUILDING HEATERS | N2 PURGE ISOLATION | NO DATA | FGS | PD-654 | CLOSED | OPEN | NATURAL GAS | 0.75" | 154.0 | 1352.0 | V | NO DATA
BOP | NO |  | 00-VFGS301 | COMON GT GAS HEADER NITROGEN PURGE/VENT | NO DATA | NO DATA | COMMON GT HEADER | N2 PURGE ISOLATION | NO DATA | FGS | PD-654 | CLOSED | OPEN | NATURAL GAS | 0.75" | 155.0 | 1353.0 | V | NO DATA
BOP | NO |  | 00-VFGS314 | UNIT 1 TURBINE BUILDING HEAT REGULATION SKID VENT AFTER REGULATION | NO DATA | NO DATA | FG SUPPLY TO DUCT BURNERS/BUILDING HEATERS | N2 PURGE ISOLATION | NO DATA | FGS | PD-654 | CLOSED | OPEN | NATURAL GAS | 0.75" | 164.0 | 1362.0 | V | NO DATA
BOP | NO |  | 00-VFGS316 | UNIT 2 TURBINE BUILDING HEAT REGULATION SKID VENT AFTER REGULATION | NO DATA | NO DATA | FG SUPPLY TO DUCT BURNERS/BUILDING HEATERS | N2 PURGE ISOLATION | NO DATA | FGS | PD-654 | CLOSED | OPEN | NATURAL GAS | 0.75" | 166.0 | 1364.0 | V | NO DATA
BOP | NO |  | 00-VFGS400A | GAS COMPRESSOR "A" SEAL GAS SUPPLY FILTER DP TRANSMITTER HIGH SIDE | NO DATA | NO DATA | FUEL GAS COMPRESSOR "A" | NO DATA | NO DATA | FGS | NO DATA | OPEN | NO DATA | NO DATA | NO DATA | NO DATA | 1365.0 | V | NO DATA
BOP | NO |  | 00-VFGS400B | GAS COMPRESSOR "A" SEAL GAS SUPPLY FILTER DP TRANSMITTER LOW SIDE | NO DATA | NO DATA | FUEL GAS COMPRESSOR "A" | NO DATA | NO DATA | FGS | NO DATA | OPEN | NO DATA | NO DATA | NO DATA | NO DATA | 1366.0 | V | NO DATA
BOP | NO |  | 00-VFGS401B | GAS COMPRESSOR"A" SEAL SUPPLY BLOCK VALVE | NO DATA | NO DATA | FUEL GAS COMPRESSOR "A" | NO DATA | NO DATA | FGS | NO DATA | OPEN | NO DATA | NO DATA | NO DATA | NO DATA | 1368.0 | V | NO DATA
BOP | NO |  | 00-VFGS403A | GAS COMPRESSOR "A" SEAL VENT PRESSURE TRANSMITTER ISOLATION | NO DATA | NO DATA | FUEL GAS COMPRESSOR "A" | NO DATA | NO DATA | FGS | NO DATA | OPEN | NO DATA | NO DATA | NO DATA | NO DATA | 1369.0 | V | NO DATA
BOP | NO |  | 00-VFGS404 | NITROGEN SUPPLY TO SEAL BLOCK VALVE | NO DATA | NO DATA | FUEL GAS COMPRESSOR "A" | NO DATA | NO DATA | FGS | NO DATA | OPEN | NO DATA | NO DATA | NO DATA | NO DATA | 1370.0 | V | NO DATA
BOP | NO |  | 00-VFGS422 | GAS COMPRESSOR"A" CONTROL OIL TO VALVE 00-PSV-FGS-421 ISOLATION | NO DATA | NO DATA | FUEL GAS COMPRESSOR "A" | NO DATA | NO DATA | FGS | NO DATA | OPEN | NO DATA | NO DATA | NO DATA | NO DATA | 1371.0 | V | NO DATA
BOP | NO |  | 00-VFGS423 | GAS COMPRESSOR"A" OIL RESERVOIR DRAIN | NO DATA | NO DATA | FUEL GAS COMPRESSOR "A" | NO DATA | NO DATA | FGS | NO DATA | CLOSED | NO DATA | NO DATA | NO DATA | NO DATA | 1372.0 | V | NO DATA
BOP | NO |  | 00-VFGS424A | GAS COMPRESSOR"A" 227A OIL FILTER VENT VALVE | NO DATA | NO DATA | FUEL GAS COMPRESSOR "A" | NO DATA | NO DATA | FGS | NO DATA | CLOSED | NO DATA | NO DATA | NO DATA | NO DATA | 1373.0 | V | NO DATA
BOP | NO |  | 00-VFGS424E | GAS COMPRESSOR"A" LUBE OIL FILTER PRESSURE EQUALIZATION VALVE | NO DATA | NO DATA | FUEL GAS COMPRESSOR "A" | NO DATA | NO DATA | FGS | NO DATA | CLOSED | NO DATA | NO DATA | NO DATA | NO DATA | 1374.0 | V | NO DATA
BOP | NO |  | 00-VFGS424G | GAS COMPRESSOR"A" 227B OIL FILTER VENT VALVE | NO DATA | NO DATA | FUEL GAS COMPRESSOR "A" | NO DATA | NO DATA | FGS | NO DATA | CLOSED | NO DATA | NO DATA | NO DATA | NO DATA | 1375.0 | V | NO DATA
BOP | NO |  | 00-VFGS442A | GAS COMPRESSOR"A" S/U PURGE INLET BLOCK VALVE | NO DATA | NO DATA | FUEL GAS COMPRESSOR "A" | FGC "A" PURGE VALVE | NO DATA | FGS | NO DATA | OPEN | CLOSED | NO DATA | NO DATA | 6509.0 | 1376.0 | V | NO DATA
BOP | NO |  | 00-VFGS442B | GAS COMPRESSOR"A" S/U PURGE OUTLET BLOCK VALVE | NO DATA | NO DATA | FUEL GAS COMPRESSOR "A" | NO DATA | NO DATA | FGS | NO DATA | OPEN | NO DATA | NO DATA | NO DATA | NO DATA | 1377.0 | V | NO DATA
BOP | NO |  | 00-VFGS442C | GAS COMPRESSOR"A" GAS PURGE NITROGEN FILL/DRAIN VALVE | NO DATA | NO DATA | FUEL GAS COMPRESSOR "A" | FGC "A" PURGE VALVE | NO DATA | FGS | NO DATA | OPEN | CLOSED | NO DATA | NO DATA | 6520.0 | 1378.0 | V | NO DATA
BOP | NO |  | 00-VFGS445A | GAS COMPRESSOR "A" COMPRESSOR INLET PRESSURE TRANSMITER | NO DATA | NO DATA | FUEL GAS COMPRESSOR "A" | NO DATA | NO DATA | FGS | NO DATA | OPEN | NO DATA | NO DATA | NO DATA | NO DATA | 1379.0 | V | NO DATA
BOP | NO |  | 00-VFGS446 | GAS COMPRESSOR"A" INLET HEADER DRAIN | NO DATA | NO DATA | FUEL GAS COMPRESSOR "A" | NO DATA | NO DATA | FGS | NO DATA | CLOSED | NO DATA | NO DATA | NO DATA | NO DATA | 1380.0 | V | NO DATA
BOP | NO |  | 00-VFGS449A | GAS COMPRESSOR "A" COMPRESSOR DISCHARGE PRESSURE TRANSMITER | NO DATA | NO DATA | FUEL GAS COMPRESSOR "A" | NO DATA | NO DATA | FGS | NO DATA | OPEN | NO DATA | NO DATA | NO DATA | NO DATA | 1382.0 | V | NO DATA
BOP | NO |  | 00-VFGS450A | GAS COMPRESSOR "A" FLOW METER HIGH SIDE ISOLATION | NO DATA | NO DATA | FUEL GAS COMPRESSOR "A" | NO DATA | NO DATA | FGS | NO DATA | OPEN | NO DATA | NO DATA | NO DATA | NO DATA | 1383.0 | V | NO DATA
BOP | NO |  | 00-VFGS450B | GAS COMPRESSOR "A" FLOW METER LOW SIDE ISOLATION | NO DATA | NO DATA | FUEL GAS COMPRESSOR "A" | NO DATA | NO DATA | FGS | NO DATA | OPEN | NO DATA | NO DATA | NO DATA | NO DATA | 1384.0 | V | NO DATA
BOP | NO |  | 00-VFGS452 | GAS COMPRESSOR"A" DISCHARGE CONTROL VALVE BLEED | NO DATA | NO DATA | FUEL GAS COMPRESSOR "A" | NO DATA | NO DATA | FGS | NO DATA | CLOSED | NO DATA | NO DATA | NO DATA | NO DATA | 1385.0 | V | NO DATA
BOP | NO |  | 00VFGS469 | DISCHARGE CHECK VALVE | NO DATA | NO DATA | NO DATA | DISCHARGE CHECK VALVE | NO DATA | FGC | NO DATA | NO DATA | NO DATA | FUEL GAS | 8" | NO DATA | 1386.0 | MITSU | NO DATA
BOP | NO |  | 00VFGS476 | MANUAL INLET ISO | NO DATA | NO DATA | NO DATA | MANUAL INLET ISO | NO DATA | FGC | NO DATA | NO DATA | NO DATA | FUEL GAS | 10" | NO DATA | 1387.0 | MITSU | NO DATA
BOP | NO |  | 00-VFGS476 | GAS COMPRESSOR"A" INLET BLOCK VALVE | NO DATA | NO DATA | FUEL GAS COMPRESSOR "A" | NO DATA | NO DATA | FGS | NO DATA | OPEN | NO DATA | NO DATA | NO DATA | NO DATA | 1388.0 | V | NO DATA
BOP | NO |  | 00VFGS479 | MANUAL DISCHARGE ISO | NO DATA | NO DATA | NO DATA | MANUAL DISCHARGE ISO | NO DATA | FGC | NO DATA | NO DATA | NO DATA | FUEL GAS | 8" | NO DATA | 1389.0 | MITSU | NO DATA
BOP | NO |  | 00-VFGS479 | GAS COMPRESSOR"A" OUTLET BLOCK VALVE | NO DATA | NO DATA | FUEL GAS COMPRESSOR "A" | NO DATA | NO DATA | FGS | NO DATA | OPEN | NO DATA | NO DATA | NO DATA | NO DATA | 1390.0 | V | NO DATA
BOP | NO |  | 00VFGS569 | DISCHARGE CHECK VALVE | NO DATA | NO DATA | NO DATA | DISCHARGE CHECK VALVE | NO DATA | FGC | NO DATA | NO DATA | NO DATA | FUEL GAS | 8" | NO DATA | 1393.0 | MITSU | NO DATA
BOP | NO |  | 00VFGS576 | MANUAL INLET ISO | NO DATA | NO DATA | NO DATA | MANUAL INLET ISO | NO DATA | FGC | NO DATA | NO DATA | NO DATA | FUEL GAS | 10" | NO DATA | 1394.0 | MITSU | NO DATA
BOP | NO |  | 00VFGS579 | MANUAL DISCHARGE ISO | NO DATA | NO DATA | NO DATA | MANUAL DISCHARGE ISO | NO DATA | FGC | NO DATA | NO DATA | NO DATA | FUEL GAS | 8" | NO DATA | 1395.0 | MITSU | NO DATA
BOP | NO |  | 00VFGS669 | DISCHARGE CHECK VALVE | NO DATA | NO DATA | NO DATA | DISCHARGE CHECK VALVE | NO DATA | FGC | NO DATA | NO DATA | NO DATA | FUEL GAS | 8" | NO DATA | 1401.0 | MITSU | NO DATA
BOP | NO |  | 00VFGS676 | MANUAL INLET ISO | NO DATA | NO DATA | NO DATA | MANUAL INLET ISO | NO DATA | FGC | NO DATA | NO DATA | NO DATA | FUEL GAS | 10" | NO DATA | 1402.0 | MITSU | NO DATA
BOP | NO |  | 00VFGS679 | MANUAL DISCHARGE ISO | NO DATA | NO DATA | NO DATA | MANUAL DISCHARGE ISO | NO DATA | FGC | NO DATA | NO DATA | NO DATA | FUEL GAS | 8" | NO DATA | 1403.0 | MITSU | NO DATA
BOP | NO |  | 00-VFGS702 | 1" SW BALL VALVE, FULL PORT | NO DATA | NO DATA | NO DATA | 1" SW BALL VALVE, FULL PORT | LEVER | FGS | A00201-C1 | NO DATA | NO DATA | AIR | 1" | NO DATA | 1404.0 | V | NO DATA
BOP | NO |  | 00-VFGS703 | FILTER/SEPERATOR NITROGEN PURGE/VENT | NO DATA | NO DATA | FUEL GAS FILTER/SEPERATOR | 3/4" SWXTH BALL VALVE, FULL PORT | LEVER | FGS | A00201-C1 | CLOSED | NO DATA | NAT. GAS | 3/4” | NO DATA | 1405.0 | V | NO DATA
BOP | NO |  | 00-VFGS704 | FILTER SEPERATOR DP TRANSMITTER HIGH SIDE | NO DATA | NO DATA | FUEL GAS FILTER/SEPERATOR | 1/2" SWXTH BALL VALVE, FULL PORT | LEVER | FGS | A00201-C1 | OPEN | NO DATA | NAT. GAS | 1/2" | NO DATA | 1406.0 | V | NO DATA
BOP | NO |  | 00-VFGS704D | FILTER SEPERATOR COLUM DRAIN | NO DATA | NO DATA | FUEL GAS FILTER/SEPERATOR | NO DATA | NO DATA | FGS | NO DATA | CLOSED | NO DATA | NO DATA | NO DATA | NO DATA | 1407.0 | V | NO DATA
BOP | NO |  | 00-VFGS705 | FILTER/SEPERATOR NITROGEN PURGE/VENT | NO DATA | NO DATA | FUEL GAS FILTER/SEPERATOR | 3/4" SWXTH BALL VALVE, FULL PORT | LEVER | FGS | A00201-C1 | CLOSED | NO DATA | NAT. GAS | 3/4” | NO DATA | 1408.0 | V | NO DATA
BOP | NO |  | 00-VFGS706 | FILTER SEPERATOR DP TRANSMITTER LOW SIDE | NO DATA | NO DATA | FUEL GAS FILTER/SEPERATOR | 1/2" SWXTH BALL VALVE, FULL PORT | LEVER | FGS | A00201-C1 | OPEN | NO DATA | NAT. GAS | 1/2” | NO DATA | 1409.0 | V | NO DATA
BOP | NO |  | 00-VFGS707 | FILTER/SEPERATOR LEVEL COLUM SUPPLY LOWER | NO DATA | NO DATA | FUEL GAS FILTER/SEPERATOR | 1" SW BALL VALVE, FULL PORT | LEVER | FGS | A00201-C1 | OPEN | NO DATA | CONDENSATE | 1" | NO DATA | 1410.0 | V | NO DATA
BOP | NO |  | 00-VFGS708 | FILTER/SEPERATOR LEVEL COLUM SUPPLY UPPER | NO DATA | NO DATA | FUEL GAS FILTER/SEPERATOR | 1" SW BALL VALVE, FULL PORT | LEVER | FGS | A00201-C1 | OPEN | NO DATA | NAT. GAS | 1" | NO DATA | 1411.0 | V | NO DATA
BOP | NO |  | 00-VFGS708D | FILTER/SEPERATOR LEVEL GAGE DRAIN | NO DATA | NO DATA | FUEL GAS FILTER/SEPERATOR | NO DATA | NO DATA | FGS | NO DATA | CLOSED | NO DATA | NO DATA | NO DATA | NO DATA | 1412.0 | V | NO DATA
BOP | NO |  | 00-VFGS708V | FILTER/SEPERATOR LEVEL GAGE VENT | NO DATA | NO DATA | FUEL GAS FILTER/SEPERATOR | NO DATA | NO DATA | FGS | NO DATA | CLOSED | NO DATA | NO DATA | NO DATA | NO DATA | 1413.0 | V | NO DATA
BOP | NO |  | 00-VFGS709 | FILTER SEPERATOR LEVEL SWITCH ISOLATION LOWER | NO DATA | NO DATA | FUEL GAS FILTER/SEPERATOR | 1" SW BALL VALVE, FULL PORT | LEVER | FGS | A00201-C1 | OPEN | NO DATA | CONDENSATE | 1" | NO DATA | 1414.0 | V | NO DATA
BOP | NO |  | 00-VFGS710 | FILTER SEPERATOR LEVEL SWITCH ISOLATION UPPER | NO DATA | NO DATA | FUEL GAS FILTER/SEPERATOR | 1" SW BALL VALVE, FULL PORT | LEVER | FGS | A00201-C1 | OPEN | NO DATA | NAT. GAS | 1" | NO DATA | 1415.0 | V | NO DATA
BOP | NO |  | 00-VFGS711 | FILTER/SEPERATOR LEVEL GAGE SUPPLY LOWER | NO DATA | NO DATA | FUEL GAS FILTER/SEPERATOR | 3/4" SW BALL VALVE, FULL PORT | LEVER | FGS | A00201-C1 | OPEN | NO DATA | CONDENSATE | 3/4” | NO DATA | 1416.0 | V | NO DATA
BOP | NO |  | 00-VFGS712 | FILTER/SEPERATOR LEVEL GAGE SUPPLY UPPER | NO DATA | NO DATA | FUEL GAS FILTER/SEPERATOR | 3/4" SW BALL VALVE, FULL PORT | LEVER | FGS | A00201-C1 | OPEN | NO DATA | NAT. GAS | 3/4” | NO DATA | 1417.0 | V | NO DATA
BOP | NO |  | 00-VFGS713 | FILTER/SEPERATOR LEVEL GAGE SUPPLY LOWER | NO DATA | NO DATA | FUEL GAS FILTER/SEPERATOR | 3/4" SW BALL VALVE, FULL PORT | LEVER | FGS | A00201-C1 | OPEN | NO DATA | CONDENSATE | 3/4” | NO DATA | 1418.0 | V | NO DATA
BOP | NO |  | 00-VFGS714 | FILTER/SEPERATOR LEVEL GAGE SUPPLY UPPER | NO DATA | NO DATA | FUEL GAS FILTER/SEPERATOR | 3/4" SW BALL VALVE, FULL PORT | LEVER | FGS | A00201-C1 | OPEN | NO DATA | NAT. GAS | 3/4” | NO DATA | 1419.0 | V | NO DATA
BOP | NO |  | 00-VFGS714D | FILTER SEPERATOR COLUM DRAIN | NO DATA | NO DATA | FUEL GAS FILTER/SEPERATOR | NO DATA | NO DATA | FGS | NO DATA | CLOSED | NO DATA | NO DATA | NO DATA | NO DATA | 1420.0 | V | NO DATA
BOP | NO |  | 00-VFGS715 | FILTER SEPERATOR LEVEL SWITCH ISOLATION LOWER | NO DATA | NO DATA | FUEL GAS FILTER/SEPERATOR | 1" SW BALL VALVE, FULL PORT | LEVER | FGS | A00201-C1 | OPEN | NO DATA | CONDENSATE | 1" | NO DATA | 1421.0 | V | NO DATA
BOP | NO |  | 00-VFGS716 | FILTER SEPERATOR LEVEL SWITCH ISOLATION UPPER | NO DATA | NO DATA | FUEL GAS FILTER/SEPERATOR | 1" SW BALL VALVE, FULL PORT | LEVER | FGS | A00201-C1 | OPEN | NO DATA | NAT. GAS | 1" | NO DATA | 1422.0 | V | NO DATA
BOP | NO |  | 00-VFGS717 | FILTER/SEPERATOR LEVEL COLUM SUPPLY LOWER | NO DATA | NO DATA | FUEL GAS FILTER/SEPERATOR | 1" SW BALL VALVE, FULL PORT | LEVER | FGS | A00201-C1 | OPEN | NO DATA | CONDENSATE | 1" | NO DATA | 1423.0 | V | NO DATA
BOP | NO |  | 00-VFGS718 | FILTER/SEPERATOR LEVEL COLUM SUPPLY UPPER | NO DATA | NO DATA | FUEL GAS FILTER/SEPERATOR | 1" SW BALL VALVE, FULL PORT | LEVER | FGS | A00201-C1 | OPEN | NO DATA | NAT. GAS | 1" | NO DATA | 1424.0 | V | NO DATA
BOP | NO |  | 00-VFGS718D | FILTER/SEPERATOR LEVEL GAGE DRAIN | NO DATA | NO DATA | FUEL GAS FILTER/SEPERATOR | NO DATA | NO DATA | FGS | NO DATA | CLOSED | NO DATA | NO DATA | NO DATA | NO DATA | 1425.0 | V | NO DATA
BOP | NO |  | 00-VFGS718V | FILTER/SEPERATOR LEVEL GAGE VENT | NO DATA | NO DATA | FUEL GAS FILTER/SEPERATOR | NO DATA | NO DATA | FGS | NO DATA | CLOSED | NO DATA | NO DATA | NO DATA | NO DATA | 1426.0 | V | NO DATA
BOP | NO |  | 00-VFGS721 | 2" SW CHECK VALVE | NO DATA | NO DATA | NO DATA | 2" SW CHECK VALVE | N/A | FGS | A00201-C1 | NO DATA | NO DATA | CONDENSATE | 2.0 | NO DATA | 1429.0 | V | NO DATA
BOP | NO |  | 00-VFGS725 | 2" SW CHECK VALVE | NO DATA | NO DATA | NO DATA | 2" SW CHECK VALVE | N/A | FGS | A00201-C1 | NO DATA | NO DATA | CONDENSATE | 2.0 | NO DATA | 1433.0 | V | NO DATA
BOP | NO |  | 00-VFGS726 | FILTER/SEPERATOR LEVEL CONTROL BYPASS | NO DATA | NO DATA | FUEL GAS FILTER/SEPERATOR | 2" RF TRUNNION BALL VALVE, FULL PORT | LEVER | FGS | A00201-C1 | CLOSED | NO DATA | CONDENSATE | 2" | NO DATA | 1434.0 | V | NO DATA
BOP | NO |  | 00-VFGS727 | FILTER SEPERATOR DRAIN TANK LEVEL IND. TRANSMITTER LOWER | NO DATA | NO DATA | FUEL GAS FILTER/SEPERATOR | 2" RF TRUNNION BALL VALVE, FULL PORT | LEVER | FGS | A00201-C1 | OPEN | NO DATA | CONDENSATE | 2" | NO DATA | 1435.0 | V | NO DATA
BOP | NO |  | 00-VFGS728 | FILTER SEPERATOR DRAIN TANK LEVEL IND. TRANSMITTER UPPER | NO DATA | NO DATA | FUEL GAS FILTER/SEPERATOR | NO DATA | NO DATA | FGS | NO DATA | OPEN | NO DATA | NO DATA | NO DATA | NO DATA | 1436.0 | V | NO DATA
BOP | NO |  | 00-VFGS729 | FILTER SEPERATOR DRAIN TANK LEVEL GAUGE DRAIN | NO DATA | NO DATA | FUEL GAS FILTER/SEPERATOR | 1/2" SWXTH BALL VALVE, FULL PORT | LEVER | FGS | A00201-C1 | CLOSED | NO DATA | CONDENSATE | 1/2” | NO DATA | 1437.0 | V | NO DATA
BOP | NO |  | 00-VFGS72G | 2" RF TRUNNION BALL VALVE, FULL PORT | NO DATA | NO DATA | NO DATA | 2" RF TRUNNION BALL VALVE, FULL PORT | LEVER | FGS | A00201-C1 | NO DATA | NO DATA | NAT. GAS | 2" | NO DATA | 1438.0 | V | NO DATA
BOP | NO |  | 00-VFGS72O | 1" SW BALL VALVE, FULL PORT | NO DATA | NO DATA | NO DATA | 1" SW BALL VALVE, FULL PORT | LEVER | FGS | A00201-C1 | NO DATA | NO DATA | CONDENSATE | 1" | NO DATA | 1439.0 | V | NO DATA
BOP | NO |  | 00-VFGS730 | FILTER SEPERATOR DRAIN TANK LEVEL GAUGE VENT | NO DATA | NO DATA | FUEL GAS FILTER/SEPERATOR | 1/2" SWXTH BALL VALVE, FULL PORT | LEVER | FGS | A00201-C1 | CLOSED | NO DATA | NAT. GAS | 1/2” | NO DATA | 1440.0 | V | NO DATA
BOP | NO |  | 00-VFGS731 | FILTER SEPERATOR DRAIN TANK DRAIN VALVE | NO DATA | NO DATA | FUEL GAS FILTER/SEPERATOR | 1" SW BALL VALVE, FULL PORT | LEVER | FGS | A00201-C1 | CLOSED | NO DATA | CONDENSATE | 1" | NO DATA | 1441.0 | V | NO DATA
BOP | NO |  | 00-VFGS732 | FILTER SEPERATOR DRAIN TANK LEVEL SWITH LOWER ISO. | NO DATA | NO DATA | FUEL GAS FILTER/SEPERATOR | 1" SW BALL VALVE, FULL PORT | LEVER | FGS | A00201-C1 | OPEN | NO DATA | CONDENSATE | 1" | NO DATA | 1442.0 | V | NO DATA
BOP | NO |  | 00-VFGS733D | 12" FLOW METER STATION INLET VALVE DRAIN | NO DATA | NO DATA | FLOW METERING STATION (03) | NO DATA | NO DATA | FGS | NO DATA | CLOSED | NO DATA | NO DATA | NO DATA | NO DATA | 1444.0 | V | NO DATA
BOP | NO |  | 00-VFGS734D | 6" FLOW METER INLET VALVE DRAIN | NO DATA | NO DATA | FLOW METERING STATION (03) | NO DATA | NO DATA | FGS | NO DATA | CLOSED | NO DATA | NO DATA | NO DATA | NO DATA | 1446.0 | V | NO DATA
BOP | NO |  | 00-VFGS735 | FILTER SEPERATOR DRAIN TANK LEVEL SWITH UPPER ISO. | NO DATA | NO DATA | FUEL GAS FILTER/SEPERATOR | 1" SW BALL VALVE, FULL PORT | LEVER | FGS | A00201-C1 | OPEN | NO DATA | CONDENSATE | 1" | NO DATA | 1447.0 | V | NO DATA
BOP | NO |  | 00-VFGS736 | FILTER SEPERATOR DRAIN TANK LEVEL SWITH DRAIN ISO. | NO DATA | NO DATA | FUEL GAS FILTER/SEPERATOR | 1/2" SWXTH BALL VALVE, FULL PORT | LEVER | FGS | A00201-C1 | CLOSED | NO DATA | CONDENSATE | 1/2” | NO DATA | 1448.0 | V | NO DATA
BOP | NO |  | 00-VFGS737 | 12" FLOW METER NITROGEN PURGE/VENT | NO DATA | NO DATA | FLOW METERING STATION (03) | 1/2" SWXTH BALL VALVE, FULL PORT | LEVER | FGS | A00201-C2 | CLOSED | NO DATA | NAT. GAS | 1/2” | NO DATA | 1449.0 | V | NO DATA
BOP | NO |  | 00-VFGS738 | 1/2" SWXTH BALL VALVE, FULL PORT | NO DATA | NO DATA | NO DATA | 1/2" SWXTH BALL VALVE, FULL PORT | LEVER | FGS | A00201-C1 | NO DATA | NO DATA | CONDENSATE | 1/2” | NO DATA | 1450.0 | V | NO DATA
BOP | NO |  | 00-VFGS739 | 12" PRESSURE TRANSMITTER ISOLATION | NO DATA | NO DATA | FLOW METERING STATION (03) | 1/2" SWXTH BALL VALVE, FULL PORT | LEVER | FGS | A00201-C2 | OPEN | NO DATA | NAT. GAS | 1/2" | NO DATA | 1451.0 | V | NO DATA
BOP | NO |  | 00-VFGS740 | 6" PRESSURE TRANSMITTER ISOLATION | NO DATA | NO DATA | FLOW METERING STATION (03) | 1/2" SWXTH BALL VALVE, FULL PORT | LEVER | FGS | A00201-C2 | OPEN | NO DATA | NAT. GAS | 1/2” | NO DATA | 1452.0 | V | NO DATA
BOP | NO |  | 00-VFGS741 | 12" PRESSURE TRANSMITTER ISOLATION | NO DATA | NO DATA | FLOW METERING STATION (03) | 1/2" 2-WAY MANIFOLD VALVE | LEVER | FGS | A00201-C2 | OPEN | NO DATA | NAT. GAS | 1/2" | NO DATA | 1453.0 | V | NO DATA
BOP | NO |  | 00-VFGS742 | 6" PRESSURE TRANSMITTER ISOLATION | NO DATA | NO DATA | FLOW METERING STATION (03) | 1/2" 2-WAY MANIFOLD VALVE | LEVER | FGS | A00201-C2 | OPEN | NO DATA | NAT. GAS | 1/2" | NO DATA | 1454.0 | V | NO DATA
BOP | NO |  | 00-VFGS745 | 12" YV-745 DRAIN VALVE | NO DATA | NO DATA | FLOW METERING STATION (03) | 1/2" SWXTH BALL VALVE, FULL PORT | LEVER | FGS | A00201-C2 | CLOSED | NO DATA | AIR | 1/2” | NO DATA | 1457.0 | V | NO DATA
BOP | NO |  | 00-VFGS746 | 6" YV-746 DRAIN VALVE | NO DATA | NO DATA | FLOW METERING STATION (03) | 1/2" SWXTH BALL VALVE, FULL PORT | LEVER | FGS | A00201-C2 | CLOSED | NO DATA | AIR | 1/2" | NO DATA | 1458.0 | V | NO DATA
BOP | NO |  | 00-VFGS747 | 12" FLOW METER NITROGEN PURGE/VENT | NO DATA | NO DATA | FLOW METERING STATION (03) | 1" SWXTH BALL VALVE, FULL PORT | LEVER | FGS | A00201-C2 | CLOSED | NO DATA | NAT. GAS | 1" | NO DATA | 1459.0 | V | NO DATA
BOP | NO |  | 00-VFGS748 | 6" FLOW METER NITROGEN PURGE/VENT | NO DATA | NO DATA | FLOW METERING STATION (03) | 1" SWXTH BALL VALVE, FULL PORT | LEVER | FGS | A00201-C2 | CLOSED | NO DATA | NAT. GAS | 1" | NO DATA | 1460.0 | V | NO DATA
BOP | NO |  | 00-VFGS749 | 1/2" SWXTH BALL VALVE, FULL PORT | NO DATA | NO DATA | NO DATA | 1/2" SWXTH BALL VALVE, FULL PORT | LEVER | FGS | A00201-C2 | NO DATA | NO DATA | AIR | 1/2” | NO DATA | 1461.0 | V | NO DATA
BOP | NO |  | 00-VFGS751 | 1/2" SWXTH BALL VALVE, FULL PORT | NO DATA | NO DATA | NO DATA | 1/2" SWXTH BALL VALVE, FULL PORT | LEVER | FGS | A00201-C4 | NO DATA | NO DATA | NAT. GAS | 1/2” | NO DATA | 1462.0 | V | NO DATA
BOP | NO |  | 00-VFGS752 | 1/2" 2-WAY MANIFOLD VALVE | NO DATA | NO DATA | NO DATA | 1/2" 2-WAY MANIFOLD VALVE | LEVER | FGS | A00201-C4 | NO DATA | NO DATA | NAT. GAS | 1/2” | NO DATA | 1463.0 | V | NO DATA
BOP | NO |  | 00-VFGS753 | PRESS TRANSMITTER ISOLATION #1 HEAT EXCHANGER INLET | NO DATA | NO DATA | GLYCOL HEAT EXCHANGER SKID | 1/2" SWXTH BALL VALVE, FULL PORT | LEVER | FGS | A00201-C4 | OPEN | NO DATA | NAT. GAS | 1/2” | NO DATA | 1464.0 | V | NO DATA
BOP | NO |  | 00-VFGS754 | 1/2" SWXTH BALL VALVE, FULL PORT | NO DATA | NO DATA | NO DATA | 1/2" SWXTH BALL VALVE, FULL PORT | LEVER | FGS | A00201-C4 | NO DATA | NO DATA | AIR | 1/2” | NO DATA | 1465.0 | V | NO DATA
BOP | NO |  | 00-VFGS755 | GLYCOL HEAT EXCHANGER NITROGEN PURGE/VENT (GAS SIDE) | NO DATA | NO DATA | GLYCOL HEAT EXCHANGER SKID | 1/2" SWXTH BALL VALVE, FULL PORT | LEVER | FGS | A00201-C4 | CLOSED | NO DATA | NAT. GAS | 1/2" | NO DATA | 1466.0 | V | NO DATA
BOP | NO |  | 00-VFGS756 | 1/2" SWXTH BALL VALVE, FULL PORT | NO DATA | NO DATA | NO DATA | 1/2" SWXTH BALL VALVE, FULL PORT | LEVER | FGS | A00201-C4 | NO DATA | NO DATA | NAT. GAS | 1/2” | NO DATA | 1467.0 | V | NO DATA
BOP | NO |  | 00-VFGS757 | 1/2" 2-WAY MANIFOLD VALVE | NO DATA | NO DATA | NO DATA | 1/2" 2-WAY MANIFOLD VALVE | LEVER | FGS | A00201-C4 | NO DATA | NO DATA | NAT. GAS | 1/2” | NO DATA | 1468.0 | V | NO DATA
BOP | NO |  | 00-VFGS758 | GLYCOL HEAT EXCHANGER NITROGEN PURGE/VENT (GAS SIDE) | NO DATA | NO DATA | GLYCOL HEAT EXCHANGER SKID | 1/2" SWXTH BALL VALVE, FULL PORT | LEVER | FGS | A00201-C4 | CLOSED | NO DATA | NAT. GAS | 1/2" | NO DATA | 1469.0 | V | NO DATA
BOP | NO |  | 00-VFGS759 | PRESS TRANSMITTER ISOLATION #1 HEAT EXCHANGER INLET | NO DATA | NO DATA | GLYCOL HEAT EXCHANGER SKID | 1/2" 2-WAY MANIFOLD VALVE | LEVER | FGS | A00201-C4 | OPEN | NO DATA | NAT. GAS | 1/2" | NO DATA | 1470.0 | V | NO DATA
BOP | NO |  | 00-VFGS761 | 1/2" SWXTH BALL VALVE, FULL PORT | NO DATA | NO DATA | NO DATA | 1/2" SWXTH BALL VALVE, FULL PORT | LEVER | FGS | A00201-C4 | NO DATA | NO DATA | AIR | 1/2" | NO DATA | 1471.0 | V | NO DATA
BOP | NO |  | 00-VFGS764 | 1/2" SWXTH BALL VALVE, FULL PORT | NO DATA | NO DATA | NO DATA | 1/2" SWXTH BALL VALVE, FULL PORT | LEVER | FGS | A00201-C7 | NO DATA | NO DATA | NAT. GAS | 1/2” | NO DATA | 1472.0 | V | NO DATA
BOP | NO |  | 00-VFGS765 | 1/2" 2-WAY MANIFOLD VALVE | NO DATA | NO DATA | NO DATA | 1/2" 2-WAY MANIFOLD VALVE | LEVER | FGS | A00201-C7 | NO DATA | NO DATA | NAT. GAS | 1/2” | NO DATA | 1473.0 | V | NO DATA
BOP | NO |  | 00-VFGS766 | 1/2" SWXTH BALL VALVE, FULL PORT | NO DATA | NO DATA | NO DATA | 1/2" SWXTH BALL VALVE, FULL PORT | LEVER | FGS | A00201-C7 | NO DATA | NO DATA | AIR | 1/2" | NO DATA | 1474.0 | V | NO DATA
BOP | NO |  | 00-VFGS767 | 1/2" SWXTH BALL VALVE, FULL PORT | NO DATA | NO DATA | NO DATA | 1/2" SWXTH BALL VALVE, FULL PORT | LEVER | FGS | A00201-C7 | NO DATA | NO DATA | AIR | 1/2" | NO DATA | 1475.0 | V | NO DATA
BOP | NO |  | 00-VFGS768 | 1/2" SWXTH BALL VALVE, FULL PORT | NO DATA | NO DATA | NO DATA | 1/2" SWXTH BALL VALVE, FULL PORT | LEVER | FGS | A00201-C7 | NO DATA | NO DATA | AIR | 1/2” | NO DATA | 1476.0 | V | NO DATA
BOP | NO |  | 00-VFGS769 | 1/2" SWXTH BALL VALVE, FULL PORT | NO DATA | NO DATA | NO DATA | 1/2" SWXTH BALL VALVE, FULL PORT | LEVER | FGS | A00201-C7 | NO DATA | NO DATA | AIR | 1/2” | NO DATA | 1477.0 | V | NO DATA
BOP | NO |  | 00-VFGS770 | 1/2" SWXTH BALL VALVE, FULL PORT | NO DATA | NO DATA | NO DATA | 1/2" SWXTH BALL VALVE, FULL PORT | LEVER | FGS | A00201-C7 | NO DATA | NO DATA | AIR | 1/2" | NO DATA | 1478.0 | V | NO DATA
BOP | NO |  | 00-VFGS771 | 1/2" SWXTH BALL VALVE, FULL PORT | NO DATA | NO DATA | NO DATA | 1/2" SWXTH BALL VALVE, FULL PORT | LEVER | FGS | A00201-C7 | NO DATA | NO DATA | AIR | 1/2” | NO DATA | 1479.0 | V | NO DATA
BOP | NO |  | 00-VFGS772D | 16" PRI. REGULATING STATION INLET DRAIN | NO DATA | NO DATA | HP REGULATING STATION (08) | NO DATA | NO DATA | FGS | NO DATA | CLOSED | NO DATA | NO DATA | NO DATA | NO DATA | 1481.0 | V | NO DATA
BOP | NO |  | 00-VFGS773D | 16" PRI. REGULATING STATION OULET DRAIN | NO DATA | NO DATA | HP REGULATING STATION (08) | NO DATA | NO DATA | FGS | NO DATA | CLOSED | NO DATA | NO DATA | NO DATA | NO DATA | 1483.0 | V | NO DATA
BOP | NO |  | 00-VFGS774D | 16" SEC. REGULATING STATION INLET DRAIN | NO DATA | NO DATA | HP REGULATING STATION (08) | NO DATA | NO DATA | FGS | NO DATA | CLOSED | NO DATA | NO DATA | NO DATA | NO DATA | 1485.0 | V | NO DATA
BOP | NO |  | 00-VFGS775D | 16" SEC. REGULATING STATION OUTLET DRAIN | NO DATA | NO DATA | HP REGULATING STATION (08) | NO DATA | NO DATA | FGS | NO DATA | CLOSED | NO DATA | NO DATA | NO DATA | NO DATA | 1487.0 | V | NO DATA
BOP | NO |  | 00-VFGS776D | 8" LOW FLOW REGULATING STATION INLET DRAIN | NO DATA | NO DATA | HP REGULATING STATION (08) | NO DATA | NO DATA | FGS | NO DATA | CLOSED | NO DATA | NO DATA | NO DATA | NO DATA | 1489.0 | V | NO DATA
BOP | NO |  | 00-VFGS777D | 8" LOW FLOW REGULATING STATION INLET DRAIN | NO DATA | NO DATA | HP REGULATING STATION (08) | NO DATA | NO DATA | FGS | NO DATA | CLOSED | NO DATA | NO DATA | NO DATA | NO DATA | 1491.0 | V | NO DATA
BOP | NO |  | 00-VFGS778 | COMMON REG STATION OULET PRESS TRANSMITTER ISO. VALVE | NO DATA | NO DATA | HP REGULATING STATION (08) | 1/2" SWXTH BALL VALVE, FULL PORT | LEVER | FGS | A00201-C7 | OPEN | NO DATA | NAT. GAS | 1/2" | NO DATA | 1492.0 | V | NO DATA
BOP | NO |  | 00-VFGS779 | COMMON REG STATION OULET PRESS TRANSMITTER ISO. VALVE | NO DATA | NO DATA | HP REGULATING STATION (08) | 1/2" 2-WAY MANIFOLD VALVE | LEVER | FGS | A00201-C7 | OPEN | NO DATA | NAT. GAS | 1/2" | NO DATA | 1493.0 | V | NO DATA
BOP | NO |  | 00-VFGS783 | 6" OUTLET TO ELECTRIC HEATER (ALLIANCE) | NO DATA | NO DATA | HP REGULATING STATION (08) | 6" RF CHECK VALVE | N/A | FGS | A00201-C7 | OPEN | NO DATA | NAT. GAS | 6” | NO DATA | 1497.0 | V | NO DATA
BOP | NO |  | 00-VFGS784 | 6" OUTLET TO ELECTRIC HEATER VENT (ALLIANCE) | NO DATA | NO DATA | NO DATA | 1/2" SWXTH BALL VALVE, FULL PORT | LEVER | FGS | A00201-C7 | NO DATA | NO DATA | NAT. GAS | 1/2" | NO DATA | 1498.0 | V | NO DATA
BOP | NO |  | 00-VFGS785 | 1/2" SWXTH BALL VALVE, FULL PORT | NO DATA | NO DATA | NO DATA | 1/2" SWXTH BALL VALVE, FULL PORT | LEVER | FGS | A00201-C7 | NO DATA | NO DATA | AIR | 1/2” | NO DATA | 1499.0 | V | NO DATA
BOP | NO |  | 00-VFGS785D | YV-785 DRAIN VALVE | NO DATA | NO DATA | HP REGULATING STATION (08) | NO DATA | NO DATA | FGS | NO DATA | CLOSED | NO DATA | NO DATA | NO DATA | NO DATA | 1500.0 | V | NO DATA
BOP | NO |  | 00-VFGS786 | 1/2" SWXTH BALL VALVE, FULL PORT | NO DATA | NO DATA | NO DATA | 1/2" SWXTH BALL VALVE, FULL PORT | LEVER | FGS | A00201-C7 | NO DATA | NO DATA | AIR | 1/2” | NO DATA | 1501.0 | V | NO DATA
BOP | NO |  | 00-VFGS787 | YV-787 DRAIN VALVE | NO DATA | NO DATA | HP REGULATING STATION (08) | 1/2" SWXTH BALL VALVE, FULL PORT | LEVER | FGS | A00201-C7 | CLOSED | NO DATA | AIR | 1/2” | NO DATA | 1502.0 | V | NO DATA
BOP | NO |  | 00-VFGS788 | PRI. REG. STATION INNERSTAGE NITROGEN PURGE/VENT | NO DATA | NO DATA | HP REGULATING STATION (08) | NO DATA | NO DATA | FGS | NO DATA | CLOSED | NO DATA | NO DATA | NO DATA | NO DATA | 1503.0 | V | NO DATA
BOP | NO |  | 00-VFGS788D | YV-788 DRAIN VALVE | NO DATA | NO DATA | HP REGULATING STATION (08) | NO DATA | NO DATA | FGS | NO DATA | CLOSED | NO DATA | NO DATA | NO DATA | NO DATA | 1504.0 | V | NO DATA
BOP | NO |  | 00-VFGS789 | SEC. REG. STATION INNERSTAGE NITROGEN PURGE/VENT | NO DATA | NO DATA | HP REGULATING STATION (08) | 1/2" SWXTH BALL VALVE, FULL PORT | LEVER | FGS | A00201-C7 | CLOSED | NO DATA | NAT. GAS | 1/2” | NO DATA | 1505.0 | V | NO DATA
BOP | NO |  | 00-VFGS78O | 1/2" SWXTH BALL VALVE, FULL PORT | NO DATA | NO DATA | NO DATA | 1/2" SWXTH BALL VALVE, FULL PORT | LEVER | FGS | A00201-C7 | NO DATA | NO DATA | NAT. GAS | 1/2" | NO DATA | 1506.0 | V | NO DATA
BOP | NO |  | 00-VFGS790 | LOW FLOW REG. STATION INNERSTAGE NITROGEN PURGE/VENT | NO DATA | NO DATA | HP REGULATING STATION (08) | 1/2" SWXTH BALL VALVE, FULL PORT | LEVER | FGS | A00201-C7 | CLOSED | NO DATA | NAT. GAS | 1/2” | NO DATA | 1507.0 | V | NO DATA
BOP | NO |  | 00-VFGS794 | REDUCED GAS HEADER NITROGEN PURGE/DRAIN | NO DATA | NO DATA | HP REGULATING STATION (08) | 1/2" SWXTH BALL VALVE, FULL PORT | LEVER | FGS | A00201-C7 | CLOSED | NO DATA | NAT. GAS | 1/2” | NO DATA | 1511.0 | V | NO DATA
BOP | NO |  | 00-VFGS795 | 1/2" SWXTH BALL VALVE, FULL PORT | NO DATA | NO DATA | NO DATA | 1/2" SWXTH BALL VALVE, FULL PORT | LEVER | FGS | A00201-C7 | NO DATA | NO DATA | AIR | 1/2” | NO DATA | 1512.0 | V | NO DATA
BOP | NO |  | 00-VFGS802 | 1" SW BALL VALVE, FULL PORT | NO DATA | NO DATA | NO DATA | 1" SW BALL VALVE, FULL PORT | LEVER | FGS | A00201-C1 | NO DATA | NO DATA | AIR | 1" | NO DATA | 1517.0 | V | NO DATA
BOP | NO |  | 00-VFGS803 | FILTER/SEPERATOR NITROGEN PURGE/VENT | NO DATA | NO DATA | FUEL GAS FILTER/SEPERATOR | 3/4" SWXTH BALL VALVE, FULL PORT | LEVER | FGS | A00201-C1 | CLOSED | NO DATA | NAT. GAS | 3/4" | NO DATA | 1518.0 | V | NO DATA
BOP | NO |  | 00-VFGS804 | FILTER SEPERATOR DP TRANSMITTER HIGH SIDE | NO DATA | NO DATA | FUEL GAS FILTER/SEPERATOR | 1/2" SWXTH BALL VALVE, FULL PORT | LEVER | FGS | A00201-C1 | OPEN | NO DATA | NAT. GAS | 1/2" | NO DATA | 1519.0 | V | NO DATA
BOP | NO |  | 00-VFGS804D | FILTER SEPERATOR COLUM DRAIN | NO DATA | NO DATA | FUEL GAS FILTER/SEPERATOR | NO DATA | NO DATA | FGS | NO DATA | CLOSED | NO DATA | NO DATA | NO DATA | NO DATA | 1520.0 | V | NO DATA
BOP | NO |  | 00-VFGS805 | FILTER/SEPERATOR NITROGEN PURGE/VENT | NO DATA | NO DATA | FUEL GAS FILTER/SEPERATOR | 3/4" SWXTH BALL VALVE, FULL PORT | LEVER | FGS | A00201-C1 | CLOSED | NO DATA | NAT. GAS | 3/4" | NO DATA | 1521.0 | V | NO DATA
BOP | NO |  | 00-VFGS806 | FILTER SEPERATOR DP TRANSMITTER LOW SIDE | NO DATA | NO DATA | FUEL GAS FILTER/SEPERATOR | 1/2" SWXTH BALL VALVE, FULL PORT | LEVER | FGS | A00201-C1 | OPEN | NO DATA | NAT. GAS | 1/2" | NO DATA | 1522.0 | V | NO DATA
BOP | NO |  | 00-VFGS807 | FILTER/SEPERATOR LEVEL COLUM SUPPLY LOWER | NO DATA | NO DATA | FUEL GAS FILTER/SEPERATOR | 1" SW BALL VALVE, FULL PORT | LEVER | FGS | A00201-C1 | OPEN | NO DATA | CONDENSATE | 1" | NO DATA | 1523.0 | V | NO DATA
BOP | NO |  | 00-VFGS808 | FILTER/SEPERATOR LEVEL COLUM SUPPLY UPPER | NO DATA | NO DATA | FUEL GAS FILTER/SEPERATOR | 1" SW BALL VALVE, FULL PORT | LEVER | FGS | A00201-C1 | OPEN | NO DATA | NAT. GAS | 1" | NO DATA | 1524.0 | V | NO DATA
BOP | NO |  | 00-VFGS808D | FILTER/SEPERATOR LEVEL GAGE DRAIN | NO DATA | NO DATA | FUEL GAS FILTER/SEPERATOR | NO DATA | NO DATA | FGS | NO DATA | CLOSED | NO DATA | NO DATA | NO DATA | NO DATA | 1525.0 | V | NO DATA
BOP | NO |  | 00-VFGS808V | FILTER/SEPERATOR LEVEL GAGE VENT | NO DATA | NO DATA | FUEL GAS FILTER/SEPERATOR | NO DATA | NO DATA | FGS | NO DATA | CLOSED | NO DATA | NO DATA | NO DATA | NO DATA | 1526.0 | V | NO DATA
BOP | NO |  | 00-VFGS809 | FILTER SEPERATOR LEVEL SWITCH ISOLATION LOWER | NO DATA | NO DATA | FUEL GAS FILTER/SEPERATOR | 1” SW BALL VALVE, FULL PORT | LEVER | FGS | A00201-C1 | OPEN | NO DATA | CONDENSATE | 1" | NO DATA | 1527.0 | V | NO DATA
BOP | NO |  | 00-VFGS810 | FILTER SEPERATOR LEVEL SWITCH ISOLATION UPPER | NO DATA | NO DATA | FUEL GAS FILTER/SEPERATOR | 1" SW BALL VALVE, FULL PORT | LEVER | FGS | AOO2O1-C1 | OPEN | NO DATA | NAT. GAS | 1" | NO DATA | 1528.0 | V | NO DATA
BOP | NO |  | 00-VFGS811 | FILTER/SEPERATOR LEVEL GAGE SUPPLY LOWER | NO DATA | NO DATA | FUEL GAS FILTER/SEPERATOR | 3/4" SW BALL VALVE, FULL PORT | LEVER | FGS | A00201-C1 | OPEN | NO DATA | CONDENSATE | 3/4” | NO DATA | 1529.0 | V | NO DATA
BOP | NO |  | 00-VFGS812 | FILTER/SEPERATOR LEVEL GAGE SUPPLY UPPER | NO DATA | NO DATA | FUEL GAS FILTER/SEPERATOR | 3/4" SW BALL VALVE, FULL PORT | LEVER | FGS | A00201-C1 | OPEN | NO DATA | NAT. GAS | 3/4" | NO DATA | 1530.0 | V | NO DATA
BOP | NO |  | 00-VFGS813 | FILTER/SEPERATOR LEVEL GAGE SUPPLY LOWER | NO DATA | NO DATA | FUEL GAS FILTER/SEPERATOR | 3/4" SW BALL VALVE, FULL PORT | LEVER | FGS | A00201-C1 | OPEN | NO DATA | CONDENSATE | 3/4” | NO DATA | 1531.0 | V | NO DATA
BOP | NO |  | 00-VFGS814 | FILTER/SEPERATOR LEVEL GAGE SUPPLY UPPER | NO DATA | NO DATA | FUEL GAS FILTER/SEPERATOR | 3/4" SW BALL VALVE, FULL PORT | LEVER | FGS | A00201-C1 | OPEN | NO DATA | NAT. GAS | 3/4” | NO DATA | 1532.0 | V | NO DATA
BOP | NO |  | 00-VFGS814D | FILTER SEPERATOR COLUM DRAIN | NO DATA | NO DATA | FUEL GAS FILTER/SEPERATOR | NO DATA | NO DATA | FGS | NO DATA | CLOSED | NO DATA | NO DATA | NO DATA | NO DATA | 1533.0 | V | NO DATA
BOP | NO |  | 00-VFGS815 | FILTER SEPERATOR LEVEL SWITCH ISOLATION LOWER | NO DATA | NO DATA | FUEL GAS FILTER/SEPERATOR | 1" SW BALL VALVE, FULL PORT | LEVER | FGS | A00201-C1 | OPEN | NO DATA | CONDENSATE | 1" | NO DATA | 1534.0 | V | NO DATA
BOP | NO |  | 00-VFGS816 | FILTER SEPERATOR LEVEL SWITCH ISOLATION UPPER | NO DATA | NO DATA | FUEL GAS FILTER/SEPERATOR | 1" SW BALL VALVE, FULL PORT | LEVER | FGS | A00201-C1 | OPEN | NO DATA | NAT. GAS | 1" | NO DATA | 1535.0 | V | NO DATA
BOP | NO |  | 00-VFGS817 | FILTER/SEPERATOR LEVEL COLUM SUPPLY LOWER | NO DATA | NO DATA | FUEL GAS FILTER/SEPERATOR | 1" SW BALL VALVE, FULL PORT | LEVER | FGS | A00201-C1 | OPEN | NO DATA | CONDENSATE | 1" | NO DATA | 1536.0 | V | NO DATA
BOP | NO |  | 00-VFGS818 | FILTER/SEPERATOR LEVEL COLUM SUPPLY UPPER | NO DATA | NO DATA | FUEL GAS FILTER/SEPERATOR | 1" SW BALL VALVE, FULL PORT | LEVER | FGS | A00201-C1 | OPEN | NO DATA | NAT. GAS | 1" | NO DATA | 1537.0 | V | NO DATA
BOP | NO |  | 00-VFGS818D | FILTER/SEPERATOR LEVEL GAGE DRAIN | NO DATA | NO DATA | FUEL GAS FILTER/SEPERATOR | NO DATA | NO DATA | FGS | NO DATA | CLOSED | NO DATA | NO DATA | NO DATA | NO DATA | 1538.0 | V | NO DATA
BOP | NO |  | 00-VFGS818V | FILTER/SEPERATOR LEVEL GAGE VENT | NO DATA | NO DATA | FUEL GAS FILTER/SEPERATOR | NO DATA | NO DATA | FGS | NO DATA | CLOSED | NO DATA | NO DATA | NO DATA | NO DATA | 1539.0 | V | NO DATA
BOP | NO |  | 00-VFGS821 | 2" SW CHECK VALVE | NO DATA | NO DATA | NO DATA | 2" SW CHECK VALVE | N/A | FGS | A00201-C1 | NO DATA | NO DATA | CONDENSATE | 2.0 | NO DATA | 1542.0 | V | NO DATA
BOP | NO |  | 00-VFGS825 | 2" SW CHECK VALVE | NO DATA | NO DATA | NO DATA | 2" SW CHECK VALVE | N/A | FGS | A00201-C1 | NO DATA | NO DATA | CONDENSATE | 2" | NO DATA | 1546.0 | V | NO DATA
BOP | NO |  | 00-VFGS833D | 12" FLOW METER STATION INLET VALVE DRAIN | NO DATA | NO DATA | FLOW METERING STATION (04) | NO DATA | NO DATA | FGS | NO DATA | CLOSED | NO DATA | NO DATA | NO DATA | NO DATA | 1549.0 | V | NO DATA
BOP | NO |  | 00-VFGS834D | 6" FLOW METER INLET VALVE DRAIN | NO DATA | NO DATA | FLOW METERING STATION (04) | NO DATA | NO DATA | FGS | NO DATA | CLOSED | NO DATA | NO DATA | NO DATA | NO DATA | 1551.0 | V | NO DATA
BOP | NO |  | 00-VFGS837 | 12" FLOW METER NITROGEN PURGE/VENT | NO DATA | NO DATA | FLOW METERING STATION (04) | 1/2" SWXTH BALL VALVE, FULL PORT | LEVER | FGS | A00201-C3 | CLOSED | NO DATA | NAT. GAS | 1/2" | NO DATA | 1552.0 | V | NO DATA
BOP | NO |  | 00-VFGS839 | 12" PRESSURE TRANSMITTER ISOLATION | NO DATA | NO DATA | FLOW METERING STATION (04) | 1/2" SWXTH BALL VALVE, FULL PORT | LEVER | FGS | A00201-C3 | OPEN | NO DATA | NAT. GAS | 1/2" | NO DATA | 1553.0 | V | NO DATA
BOP | NO |  | 00-VFGS840 | 6" PRESSURE TRANSMITTER ISOLATION | NO DATA | NO DATA | FLOW METERING STATION (04) | 1/2" SWXTH BALL VALVE, FULL PORT | LEVER | FGS | A00201-C3 | OPEN | NO DATA | NAT. GAS | 1/2” | NO DATA | 1554.0 | V | NO DATA
BOP | NO |  | 00-VFGS841 | 12" PRESSURE TRANSMITTER ISOLATION | NO DATA | NO DATA | FLOW METERING STATION (04) | 1/2" 2-WAY MANIFOLD VALVE | LEVER | FGS | A00201-C3 | P[EN | NO DATA | NAT. GAS | 1/2” | NO DATA | 1555.0 | V | NO DATA
BOP | NO |  | 00-VFGS842 | 6" PRESSURE TRANSMITTER ISOLATION | NO DATA | NO DATA | FLOW METERING STATION (04) | 1/2" 2-WAY MANIFOLD VALVE | LEVER | FGS | A00201-C3 | OPEN | NO DATA | NAT. GAS | 1/2" | NO DATA | 1556.0 | V | NO DATA
BOP | NO |  | 00-VFGS845 | 12" YV-845 DRAIN VALVE | NO DATA | NO DATA | FLOW METERING STATION (04) | 1/2" SWXTH BALL VALVE, FULL PORT | LEVER | FGS | A00201-C3 | CLOSED | NO DATA | NAT. GAS | 1/2" | NO DATA | 1559.0 | V | NO DATA
BOP | NO |  | 00-VFGS846 | 6" YV-846 DRAIN VALVE | NO DATA | NO DATA | FLOW METERING STATION (04) | 1/2" SWXTH BALL VALVE, FULL PORT | LEVER | FGS | A00201-C3 | CLOSED | NO DATA | NAT. GAS | 1/2" | NO DATA | 1560.0 | V | NO DATA
BOP | NO |  | 00-VFGS847 | 12" FLOW METER NITROGEN PURGE/VENT | NO DATA | NO DATA | FLOW METERING STATION (04) | 1" SWXTH BALL VALVE, FULL PORT | LEVER | FGS | A00201-C3 | CLOSED | NO DATA | NAT. GAS | 1" | NO DATA | 1561.0 | V | NO DATA
BOP | NO |  | 00-VFGS848 | 6" FLOW METER NITROGEN PURGE/VENT | NO DATA | NO DATA | FLOW METERING STATION (04) | 1" SWXTH BALL VALVE, FULL PORT | LEVER | FGS | A00201-C3 | CLOSED | NO DATA | NAT. GAS | 1" | NO DATA | 1562.0 | V | NO DATA
BOP | NO |  | 00-VFGS849 | 1/2" SWXTH BALL VALVE, FULL PORT | NO DATA | NO DATA | NO DATA | 1/2" SWXTH BALL VALVE, FULL PORT | LEVER | FGS | A00201-C3 | NO DATA | NO DATA | NAT. GAS | 1/2" | NO DATA | 1563.0 | V | NO DATA
BOP | NO |  | 00-VFGS851 | 1/2" SWXTH BALL VALVE, FULL PORT | NO DATA | NO DATA | NO DATA | 1/2" SWXTH BALL VALVE, FULL PORT | LEVER | FGS | A00201-C4 | NO DATA | NO DATA | NAT. GAS | 1/2" | NO DATA | 1564.0 | V | NO DATA
BOP | NO |  | 00-VFGS852 | 1/2" 2-WAY MANIFOLD VALVE | NO DATA | NO DATA | NO DATA | 1/2" 2-WAY MANIFOLD VALVE | LEVER | FGS | A00201-C4 | NO DATA | NO DATA | NAT. GAS | 1/2” | NO DATA | 1565.0 | V | NO DATA
BOP | NO |  | 00-VFGS853 | PRESS TRANSMITTER ISOLATION #2 HEAT EXCHANGER INLET | NO DATA | NO DATA | GLYCOL HEAT EXCHANGER SKID | 1/2" SWXTH BALL VALVE, FULL PORT | LEVER | FGS | A00201-C4 | OPEN | NO DATA | NAT. GAS | 1/2" | NO DATA | 1566.0 | V | NO DATA
BOP | NO |  | 00-VFGS854 | 1/2" SWXTH BALL VALVE, FULL PORT | NO DATA | NO DATA | NO DATA | 1/2" SWXTH BALL VALVE, FULL PORT | LEVER | FGS | A00201-C4 | NO DATA | NO DATA | NAT. GAS | 1/2" | NO DATA | 1567.0 | V | NO DATA
BOP | NO |  | 00-VFGS855 | GLYCOL HEAT EXCHANGER NITROGEN PURGE/VENT (GAS SIDE) | NO DATA | NO DATA | GLYCOL HEAT EXCHANGER SKID | 1/2" SWXTH BALL VALVE, FULL PORT | LEVER | FGS | A00201-C4 | CLOSED | NO DATA | NAT. GAS | 1/2" | NO DATA | 1568.0 | V | NO DATA
BOP | NO |  | 00-VFGS856 | 1/2" SWXTH BALL VALVE, FULL PORT | NO DATA | NO DATA | NO DATA | 1/2" SWXTH BALL VALVE, FULL PORT | LEVER | FGS | A00201-C4 | NO DATA | NO DATA | NAT. GAS | 1/2" | NO DATA | 1569.0 | V | NO DATA
BOP | NO |  | 00-VFGS857 | 1/2" 2-WAY MANIFOLD VALVE | NO DATA | NO DATA | NO DATA | 1/2" 2-WAY MANIFOLD VALVE | LEVER | FGS | A00201-C4 | NO DATA | NO DATA | NAT. GAS | 1/2" | NO DATA | 1570.0 | V | NO DATA
BOP | NO |  | 00-VFGS858 | GLYCOL HEAT EXCHANGER NITROGEN PURGE/VENT (GAS SIDE) | NO DATA | NO DATA | GLYCOL HEAT EXCHANGER SKID | 1/2" SWXTH BALL VALVE, FULL PORT | LEVER | FGS | A00201-C4 | CLOSED | NO DATA | NAT. GAS | 1/2" | NO DATA | 1571.0 | V | NO DATA
BOP | NO |  | 00-VFGS859 | PRESS TRANSMITTER ISOLATION #2 HEAT EXCHANGER INLET | NO DATA | NO DATA | GLYCOL HEAT EXCHANGER SKID | 1/2" 2-WAY MANIFOLD VALVE | LEVER | FGS | A00201-C4 | OPEN | NO DATA | NAT. GAS | 1/2" | NO DATA | 1572.0 | V | NO DATA
BOP | NO |  | 00-VFGS864 | 1/2" SWXTH BALL VALVE, FULL PORT | NO DATA | NO DATA | NO DATA | 1/2" SWXTH BALL VALVE, FULL PORT | LEVER | FGS | A00201-C8 | NO DATA | NO DATA | NAT. GAS | 1/2” | NO DATA | 1573.0 | V | NO DATA
BOP | NO |  | 00-VFGS865 | 1/2" 2-WAY MANIFOLD VALVE | NO DATA | NO DATA | NO DATA | 1/2" 2-WAY MANIFOLD VALVE | LEVER | FGS | A00201-C8 | NO DATA | NO DATA | NAT. GAS | 1/2” | NO DATA | 1574.0 | V | NO DATA
BOP | NO |  | 00-VFGS866 | 1/2" SWXTH BALL VALVE, FULL PORT | NO DATA | NO DATA | NO DATA | 1/2" SWXTH BALL VALVE, FULL PORT | LEVER | FGS | A00201-C8 | NO DATA | NO DATA | NAT. GAS | 1/2” | NO DATA | 1575.0 | V | NO DATA
BOP | NO |  | 00-VFGS867 | 1/2" SWXTH BALL VALVE, FULL PORT | NO DATA | NO DATA | NO DATA | 1/2" SWXTH BALL VALVE, FULL PORT | LEVER | FGS | A00201-C8 | NO DATA | NO DATA | NAT. GAS | 1/2” | NO DATA | 1576.0 | V | NO DATA
BOP | NO |  | 00-VFGS868 | 1/2" SWXTH BALL VALVE, FULL PORT | NO DATA | NO DATA | NO DATA | 1/2" SWXTH BALL VALVE, FULL PORT | LEVER | FGS | A00201-C8 | NO DATA | NO DATA | NAT. GAS | 1/2" | NO DATA | 1577.0 | V | NO DATA
BOP | NO |  | 00-VFGS869 | 1/2" SWXTH BALL VALVE, FULL PORT | NO DATA | NO DATA | NO DATA | 1/2" SWXTH BALL VALVE, FULL PORT | LEVER | FGS | A00201-C8 | NO DATA | NO DATA | NAT. GAS | 1/2” | NO DATA | 1578.0 | V | NO DATA
BOP | NO |  | 00-VFGS870 | 1/2" SWXTH BALL VALVE, FULL PORT | NO DATA | NO DATA | NO DATA | 1/2" SWXTH BALL VALVE, FULL PORT | LEVER | FGS | A00201-C8 | NO DATA | NO DATA | NAT. GAS | 1/2” | NO DATA | 1579.0 | V | NO DATA
BOP | NO |  | 00-VFGS871 | 1/2" SWXTH BALL VALVE, FULL PORT | NO DATA | NO DATA | NO DATA | 1/2" SWXTH BALL VALVE, FULL PORT | LEVER | FGS | A00201-C8 | NO DATA | NO DATA | NAT. GAS | 1/2” | NO DATA | 1580.0 | V | NO DATA
BOP | NO |  | 00-VFGS872D | 16" PRI. REGULATING STATION INLET DRAIN | NO DATA | NO DATA | HP REGULATING STATION (09) | NO DATA | NO DATA | FGS | NO DATA | CLOSED | NO DATA | NO DATA | NO DATA | NO DATA | 1582.0 | V | NO DATA
BOP | NO |  | 00-VFGS873D | 16" PRI. REGULATING STATION OULET DRAIN | NO DATA | NO DATA | HP REGULATING STATION (09) | NO DATA | NO DATA | FGS | NO DATA | NO DATA | NO DATA | NO DATA | NO DATA | NO DATA | 1584.0 | V | NO DATA
BOP | NO |  | 00-VFGS874D | 16" SEC. REGULATING STATION INLET DRAIN | NO DATA | NO DATA | HP REGULATING STATION (09) | NO DATA | NO DATA | FGS | NO DATA | CLOSED | NO DATA | NO DATA | NO DATA | NO DATA | 1586.0 | V | NO DATA
BOP | NO |  | 00-VFGS875D | 16" SEC. REGULATING STATION OUTLET DRAIN | NO DATA | NO DATA | HP REGULATING STATION (09) | NO DATA | NO DATA | FGS | NO DATA | CLOSED | NO DATA | NO DATA | NO DATA | NO DATA | 1588.0 | V | NO DATA
BOP | NO |  | 00-VFGS876D | 8" LOW FLOW REGULATING STATION INLET DRAIN | NO DATA | NO DATA | HP REGULATING STATION (09) | NO DATA | NO DATA | FGS | NO DATA | CLOSED | NO DATA | NO DATA | NO DATA | NO DATA | 1590.0 | V | NO DATA
BOP | NO |  | 00-VFGS877D | 8" LOW FLOW REGULATING STATION OUTLET DRAIN | NO DATA | NO DATA | HP REGULATING STATION (09) | NO DATA | NO DATA | FGS | NO DATA | CLOSED | NO DATA | NO DATA | NO DATA | NO DATA | 1592.0 | V | NO DATA
BOP | NO |  | 00-VFGS878 | REGSTAION SKID 9 OUTLET PRESSURE TRANSMITTER | NO DATA | NO DATA | HP REGULATING STATION (09) | 1/2" SWXTH BALL VALVE, FULL PORT | LEVER | FGS | A00201-C8 | OPEN | NO DATA | NAT. GAS | 1/2" | NO DATA | 1593.0 | V | NO DATA
BOP | NO |  | 00-VFGS879 | REGSTAION SKID 9 OUTLET PRESSURE TRANSMITTER | NO DATA | NO DATA | HP REGULATING STATION (09) | 1/2" 2-WAY MANIFOLD VALVE | LEVER | FGS | A00201-C8 | OPEN | NO DATA | NAT. GAS | 1/2" | NO DATA | 1594.0 | V | NO DATA
BOP | NO |  | 00-VFGS885 | 1/2" SWXTH BALL VALVE, FULL PORT | NO DATA | NO DATA | NO DATA | 1/2" SWXTH BALL VALVE, FULL PORT | LEVER | FGS | A00201-C8 | NO DATA | NO DATA | NAT. GAS | 1/2” | NO DATA | 1600.0 | V | NO DATA
BOP | NO |  | 00-VFGS885D | YV-885 DRAIN | NO DATA | NO DATA | HP REGULATING STATION (09) | NO DATA | NO DATA | FGS | NO DATA | CLOSED | NO DATA | NO DATA | NO DATA | NO DATA | 1601.0 | V | NO DATA
BOP | NO |  | 00-VFGS886 | 1/2" SWXTH BALL VALVE, FULL PORT | NO DATA | NO DATA | NO DATA | 1/2" SWXTH BALL VALVE, FULL PORT | LEVER | FGS | A00201-C8 | NO DATA | NO DATA | NAT. GAS | 1/2" | NO DATA | 1602.0 | V | NO DATA
BOP | NO |  | 00-VFGS887 | 1/2" SWXTH BALL VALVE, FULL PORT | NO DATA | NO DATA | NO DATA | 1/2" SWXTH BALL VALVE, FULL PORT | LEVER | FGS | A00201-C8 | NO DATA | NO DATA | NAT. GAS | 1/2” | NO DATA | 1603.0 | V | NO DATA
BOP | NO |  | 00-VFGS887D | YV-887 DRAIN | NO DATA | NO DATA | HP REGULATING STATION (09) | NO DATA | NO DATA | FGS | NO DATA | CLOSED | NO DATA | NO DATA | NO DATA | NO DATA | 1604.0 | V | NO DATA
BOP | NO |  | 00-VFGS888 | PRI. REG. STATION INNERSTAGE NITROGEN PURGE/VENT | NO DATA | NO DATA | HP REGULATING STATION (09) | 1/2" SWXTH BALL VALVE, FULL PORT | LEVER | FGS | A00201-C8 | CLOSED | NO DATA | NAT. GAS | 1/2” | NO DATA | 1605.0 | V | NO DATA
BOP | NO |  | 00-VFGS888D | YV-888 DRAIN | NO DATA | NO DATA | HP REGULATING STATION (09) | NO DATA | NO DATA | FGS | NO DATA | CLOSED | NO DATA | NO DATA | NO DATA | NO DATA | 1606.0 | V | NO DATA
BOP | NO |  | 00-VFGS889 | SEC. REG. STATION INNERSTAGE NITROGEN PURGE/VENT | NO DATA | NO DATA | HP REGULATING STATION (09) | 1/2" SWXTH BALL VALVE, FULL PORT | LEVER | FGS | A00201-C8 | CLOSED | NO DATA | NAT. GAS | 1/2” | NO DATA | 1607.0 | V | NO DATA
BOP | NO |  | 00-VFGS890 | LOW FLOW REG. STATION INNERSTAGE NITROGEN PURGE/VENT | NO DATA | NO DATA | HP REGULATING STATION (09) | 1/2" SWXTH BALL VALVE, FULL PORT | LEVER | FGS | A00201-C8 | CLOSED | NO DATA | NAT. GAS | 1/2” | NO DATA | 1608.0 | V | NO DATA
BOP | NO |  | 00-VFGS894 | REDUCED GAS HEADER NITROGEN PURGE/DRAIN | NO DATA | NO DATA | HP REGULATING STATION (09) | 1/2" SWXTH BALL VALVE, FULL PORT | LEVER | FGS | A00201-C8 | CLOSED | NO DATA | NAT. GAS | 1/2" | NO DATA | 1612.0 | V | NO DATA
BOP | NO |  | 00-VFGS895 | 1/2" SWXTH BALL VALVE, FULL PORT | NO DATA | NO DATA | NO DATA | 1/2" SWXTH BALL VALVE, FULL PORT | LEVER | FGS | A00201-C8 | NO DATA | NO DATA | NAT. GAS | 1/2" | NO DATA | 1613.0 | V | NO DATA
BOP | NO |  | 00-VFGS901 | LP HEATER GAS NITROGEN PURGE/DRAIN VALVE | NO DATA | NO DATA | LP ELECTRIC HEATER | 1/2" SWXTH BALL VALVE, FULL PORT | LEVER | FGS | A00201-C9 | CLOSED | NO DATA | NAT. GAS | 1/2" | NO DATA | 1614.0 | V | NO DATA
BOP | NO |  | 00-VFGS904 | ORDERIZER RAW GAS SUPPLY ISOLATION TO ODORIZER PANEL | NO DATA | NO DATA | FG SUPPLY TO DUCT BURNERS/BUILDING HEATERS | NO DATA | NO DATA | FGS | NO DATA | OPEN | NO DATA | NO DATA | NO DATA | NO DATA | 1615.0 | V | NO DATA
BOP | NO |  | 00-VFGS908 | PRESSURE TRANSMITER ISOLATION INNERSTAGE | NO DATA | NO DATA | FG SUPPLY TO DUCT BURNERS/BUILDING HEATERS | NO DATA | NO DATA | FGS | NO DATA | OPEN | NO DATA | NO DATA | NO DATA | NO DATA | 1617.0 | V | NO DATA
BOP | NO |  | 00-VFGS909 | PRESSURE TRANSMITER ISOLATION INNERSTAGE | NO DATA | NO DATA | FG SUPPLY TO DUCT BURNERS/BUILDING HEATERS | NO DATA | NO DATA | FGS | NO DATA | OPEN | NO DATA | NO DATA | NO DATA | NO DATA | 1618.0 | V | NO DATA
BOP | NO |  | 00-VFGS911 | PRESSURE TRANSMITER ISOLATION AFTER REGULATION VALVE | NO DATA | NO DATA | FG SUPPLY TO DUCT BURNERS/BUILDING HEATERS | NO DATA | NO DATA | FGS | NO DATA | OPEN | NO DATA | NO DATA | NO DATA | NO DATA | 1619.0 | V | NO DATA
BOP | NO |  | 00-VFGS912 | ORDERIZED GAS TO AUX BOILER BUILDING DRAIN BEFORE REGULATING VALVE | NO DATA | NO DATA | FG SUPPLY TO DUCT BURNERS/BUILDING HEATERS | NO DATA | NO DATA | FGS | NO DATA | CLOSED | NO DATA | NO DATA | NO DATA | NO DATA | 1620.0 | V | NO DATA
BOP | NO |  | 00-VFGS913 | SUPPLY PRESSURE TRANSMITTER BUILDING HEAT | NO DATA | NO DATA | FG SUPPLY TO DUCT BURNERS/BUILDING HEATERS | NO DATA | NO DATA | FGS | NO DATA | OPEN | NO DATA | NO DATA | NO DATA | NO DATA | 1621.0 | V | NO DATA
BOP | NO |  | 00-VFGS914 | PRESSURE TRANSMITER ISOLATION AFTER REGULATION VALVE | NO DATA | NO DATA | FG SUPPLY TO DUCT BURNERS/BUILDING HEATERS | NO DATA | NO DATA | FGS | NO DATA | OPEN | NO DATA | NO DATA | NO DATA | NO DATA | 1622.0 | V | NO DATA
BOP | NO |  | 00-VFGS917 | SUPPLY PRESSURE TRANSMITTER BUILDING HEAT | NO DATA | NO DATA | FG SUPPLY TO DUCT BURNERS/BUILDING HEATERS | NO DATA | NO DATA | FGS | NO DATA | OPEN | NO DATA | NO DATA | NO DATA | NO DATA | 1624.0 | V | NO DATA
BOP | NO |  | 00-VFGS920 | ORDERIZED GAS TO AUX BOILER BUILDING DRAIN INNERSTAGE REGULATING VALVE | NO DATA | NO DATA | FG SUPPLY TO DUCT BURNERS/BUILDING HEATERS | NO DATA | NO DATA | FGS | NO DATA | CLOSED | NO DATA | NO DATA | NO DATA | NO DATA | 1625.0 | V | NO DATA
BOP | NO |  | 00-VFGS951 | GLYCOL HEATER DP GUAGE LOW SIDE ISOLATION | NO DATA | NO DATA | FUEL GAS DEW POINT HEATER/GLYCOL PUMP SKID | NO DATA | NO DATA | FGS | NO DATA | OPEN | NO DATA | NO DATA | NO DATA | NO DATA | 1626.0 | V | NO DATA
BOP | NO |  | 00-VFGS953 | GLYCOL HEATER DP DRAIN | NO DATA | NO DATA | FUEL GAS DEW POINT HEATER/GLYCOL PUMP SKID | NO DATA | NO DATA | FGS | NO DATA | CLOSED | NO DATA | NO DATA | NO DATA | NO DATA | 1627.0 | V | NO DATA
BOP | NO |  | 00-VFGS968 | GLYCOL PUMP SUCTION TRANSMITTER ISOLATION | NO DATA | NO DATA | FUEL GAS DEW POINT HEATER/GLYCOL PUMP SKID | NO DATA | NO DATA | FGS | NO DATA | OPEN | NO DATA | NO DATA | NO DATA | NO DATA | 1632.0 | V | NO DATA
BOP | NO |  | 00-VFGS969 | GLYCOL PUMP SUCTION TRANSMITTER ISOLATION | NO DATA | NO DATA | FUEL GAS DEW POINT HEATER/GLYCOL PUMP SKID | NO DATA | NO DATA | FGS | NO DATA | OPEN | NO DATA | NO DATA | NO DATA | NO DATA | 1635.0 | V | NO DATA
BOP | NO |  | 00-VFGS969A | GLYCOL PUMP "A" SUCTION STRAINER DP ISOLATION | NO DATA | NO DATA | FUEL GAS DEW POINT HEATER/GLYCOL PUMP SKID | NO DATA | NO DATA | FGS | NO DATA | OPEN | NO DATA | NO DATA | NO DATA | NO DATA | 1636.0 | V | NO DATA
BOP | NO |  | 00-VFGS969B | GLYCOL PUMP "B" SUCTION STRAINER DP ISOLATION | NO DATA | NO DATA | FUEL GAS DEW POINT HEATER/GLYCOL PUMP SKID | NO DATA | NO DATA | FGS | NO DATA | OPEN | NO DATA | NO DATA | NO DATA | NO DATA | 1637.0 | V | NO DATA
BOP | NO |  | 00-VFGS970A | GLYCOL PUMP "A" SUCTION STRAINER DP ISOLATION | NO DATA | NO DATA | FUEL GAS DEW POINT HEATER/GLYCOL PUMP SKID | NO DATA | NO DATA | FGS | NO DATA | OPEN | NO DATA | NO DATA | NO DATA | NO DATA | 1638.0 | V | NO DATA
BOP | NO |  | 00-VFGS970B | GLYCOL PUMP "B" SUCTION STRAINER DP ISOLATION | NO DATA | NO DATA | FUEL GAS DEW POINT HEATER/GLYCOL PUMP SKID | NO DATA | NO DATA | FGS | NO DATA | OPEN | NO DATA | NO DATA | NO DATA | NO DATA | 1639.0 | V | NO DATA
BOP | NO |  | 00-VFGS972A | RECIRC ISOLATION PUMP "A" CHECK VALVE | NO DATA | NO DATA | FUEL GAS DEW POINT HEATER/GLYCOL PUMP SKID | NO DATA | NO DATA | FGS | NO DATA | OPEN | NO DATA | NO DATA | NO DATA | NO DATA | 1642.0 | V | NO DATA
BOP | NO |  | 00-VFGS972B | RECIRC ISOLATION PUMP "B" CHECK VALVE | NO DATA | NO DATA | FUEL GAS DEW POINT HEATER/GLYCOL PUMP SKID | NO DATA | NO DATA | FGS | NO DATA | OPEN | NO DATA | NO DATA | NO DATA | NO DATA | 1643.0 | V | NO DATA
BOP | NO |  | 00-VFGS974 | GLYCOL PUMPS DISCHARGE PRESSURE TRANSMITTER | NO DATA | NO DATA | FUEL GAS DEW POINT HEATER/GLYCOL PUMP SKID | NO DATA | NO DATA | FGS | NO DATA | OPEN | NO DATA | NO DATA | NO DATA | NO DATA | 1646.0 | V | NO DATA
BOP | NO |  | 00-VFGS975 | GLYCOL PUMPS DISCHARGE PRESSURE TRANSMITTER | NO DATA | NO DATA | FUEL GAS DEW POINT HEATER/GLYCOL PUMP SKID | NO DATA | NO DATA | FGS | NO DATA | OPEN | NO DATA | NO DATA | NO DATA | NO DATA | 1649.0 | V | NO DATA
BOP | NO |  | 00-VFGS983 | GLYCOL HEATER DP GUAGE HIGH SIDE ISOLATION | NO DATA | NO DATA | FUEL GAS DEW POINT HEATER/GLYCOL PUMP SKID | NO DATA | NO DATA | FGS | NO DATA | OPEN | NO DATA | NO DATA | NO DATA | NO DATA | 1653.0 | V | NO DATA
BOP | NO |  | 00-VFGSXXX | ORDERIZER ORDERANT SUPPLY ISOLATION | NO DATA | NO DATA | FG SUPPLY TO DUCT BURNERS/BUILDING HEATERS | NO DATA | NO DATA | FGS | NO DATA | OPEN | NO DATA | NO DATA | NO DATA | NO DATA | 1658.0 | V | NO DATA
BOP | NO |  | 00-VFP801 | ELECTRIC PUMP SUCTION VALVE | NO DATA | NO DATA | NO DATA | ELECTRIC PUMP SUCTION VALVE | HANDWHEEL | FIRESYSTEM | QZ0386‐P&ID | NO DATA | NO DATA | WATER | 12.0 | NO DATA | 1659.0 | V | NO DATA
BOP | NO |  | 00-VFP802 | ELECTRIC PUMP DISCHARGE VALVE | NO DATA | NO DATA | NO DATA | ELECTRIC PUMP DISCHARGE VALVE | HANDWHEEL | FIRESYSTEM | QZ0386‐P&ID | NO DATA | NO DATA | WATER | 12.0 | NO DATA | 1660.0 | V | NO DATA
BOP | NO |  | 00-VFP803 | ENGINE PUMP SUCTION VALVE | NO DATA | NO DATA | NO DATA | ENGINE PUMP SUCTION VALVE | HANDWHEEL | FIRESYSTEM | QZ0386‐P&ID | NO DATA | NO DATA | WATER | 12.0 | NO DATA | 1661.0 | V | NO DATA
BOP | NO |  | 00-VFP804 | ENGINE PUMP DISCHARGE VALVE | NO DATA | NO DATA | NO DATA | ENGINE PUMP DISCHARGE VALVE | HANDWHEEL | FIRESYSTEM | QZ0386‐P&ID | NO DATA | NO DATA | WATER | 12.0 | NO DATA | 1662.0 | V | NO DATA
BOP | NO |  | 00-VFP805 | TEST CONNECTION ELECTRIC | NO DATA | NO DATA | NO DATA | TEST CONNECTION ELECTRIC | HANDWHEEL | FIRESYSTEM | QZ0386‐P&ID | NO DATA | NO DATA | WATER | 10.0 | NO DATA | 1663.0 | V | NO DATA
BOP | NO |  | 00-VFP806 | TEST CONNECTION DIESEL | NO DATA | NO DATA | NO DATA | TEST CONNECTION DIESEL | HANDWHEEL | FIRESYSTEM | QZ0386‐P&ID | NO DATA | NO DATA | WATER | 10.0 | NO DATA | 1664.0 | V | NO DATA
BOP | NO |  | 00-VFP807 | HOSE HEADER SHUT-OFF VALVE | NO DATA | NO DATA | NO DATA | HOSE HEADER SHUT-OFF VALVE | HANDWHEEL | FIRESYSTEM | QZ0386‐P&ID | NO DATA | NO DATA | WATER | 10.0 | NO DATA | 1665.0 | V | NO DATA
BOP | NO |  | 00-VFP808 | FLOWMETER THROTTLING BF VALVE | NO DATA | NO DATA | NO DATA | FLOWMETER THROTTLING BF VALVE | HANDWHEEL | FIRESYSTEM | QZ0386‐P&ID | NO DATA | NO DATA | WATER | 8.0 | NO DATA | 1666.0 | V | NO DATA
BOP | NO |  | 00-VFP810 | JOCKEY PUMP DISCHARGE SHUT-OFF | NO DATA | NO DATA | NO DATA | JOCKEY PUMP DISCHARGE SHUT-OFF | HANDWHEEL | FIRESYSTEM | QZ0386‐P&ID | NO DATA | NO DATA | WATER | 1.25 | NO DATA | 1667.0 | V | NO DATA
BOP | NO |  | 00-VFP811 | JOCKEY CHECK VALVE | NO DATA | NO DATA | NO DATA | JOCKEY CHECK VALVE | N/A | FIRESYSTEM | QZ0386‐P&ID | NO DATA | NO DATA | WATER | 1.25 | NO DATA | 1668.0 | V | NO DATA
BOP | NO |  | 00-VFP812 | ELECTRIC PUMP CHECK VALVE | NO DATA | NO DATA | NO DATA | ELECTRIC PUMP CHECK VALVE | N/A | FIRESYSTEM | QZ0386‐P&ID | NO DATA | NO DATA | WATER | 12.0 | NO DATA | 1669.0 | V | NO DATA
BOP | NO |  | 00-VFP813 | ENGINE PUMP CHECK VALVE | NO DATA | NO DATA | NO DATA | ENGINE PUMP CHECK VALVE | N/A | FIRESYSTEM | QZ0386‐P&ID | NO DATA | NO DATA | WATER | 12.0 | NO DATA | 1670.0 | V | NO DATA
BOP | NO |  | 00-VFP814 | FIRE DEPT CONNECTION CHECK VALVE | NO DATA | NO DATA | NO DATA | FIRE DEPT CONNECTION CHECK VALVE | N/A | FIRESYSTEM | QZ0386‐P&ID | NO DATA | NO DATA | WATER | 4.0 | NO DATA | 1671.0 | V | NO DATA
BOP | NO |  | 00-VFP815 | ELECTRIC PUMP SUCTION GAUGE VALVE | NO DATA | NO DATA | NO DATA | ELECTRIC PUMP SUCTION GAUGE VALVE | LOCKING | FIRESYSTEM | QZ0386‐P&ID | NO DATA | NO DATA | WATER | 0.25 | NO DATA | 1672.0 | V | NO DATA
BOP | NO |  | 00-VFP816 | ELECTRIC PUMP DISCHARGE GAUGE VALVE | NO DATA | NO DATA | NO DATA | ELECTRIC PUMP DISCHARGE GAUGE VALVE | LOCKING | FIRESYSTEM | QZ0386‐P&ID | NO DATA | NO DATA | WATER | 0.25 | NO DATA | 1673.0 | V | NO DATA
BOP | NO |  | 00-VFP817 | DIESEL PUMP SUCTION GAUGE VALVE | NO DATA | NO DATA | NO DATA | DIESEL PUMP SUCTION GAUGE VALVE | LOCKING | FIRESYSTEM | QZ0386‐P&ID | NO DATA | NO DATA | WATER | 0.25 | NO DATA | 1674.0 | V | NO DATA
BOP | NO |  | 00-VFP818 | DIESEL PUMP DISCHARGE GAUGE VALVE | NO DATA | NO DATA | NO DATA | DIESEL PUMP DISCHARGE GAUGE VALVE | LOCKING | FIRESYSTEM | QZ0386‐P&ID | NO DATA | NO DATA | WATER | 0.25 | NO DATA | 1675.0 | V | NO DATA
BOP | NO |  | 00-VFP819 | DIESEL FUEL TANK DRAIN | NO DATA | NO DATA | NO DATA | DIESEL FUEL TANK DRAIN | LOCKING | FIRESYSTEM | QZ0386‐P&ID | NO DATA | NO DATA | WATER | 1.0 | NO DATA | 1676.0 | V | NO DATA
BOP | NO |  | 00-VFP820 | DIESEL FUEL SHUT-OFF | NO DATA | NO DATA | NO DATA | DIESEL FUEL SHUT-OFF | LOCKING | FIRESYSTEM | QZ0386‐P&ID | NO DATA | NO DATA | WATER | 0.5 | NO DATA | 1677.0 | V | NO DATA
BOP | NO |  | 00-VFP821 | SPRINKLER SHUTOFF VALVE | NO DATA | NO DATA | NO DATA | SPRINKLER SHUTOFF VALVE | HANDWHEEL | FIRESYSTEM | QZ0386‐P&ID | NO DATA | NO DATA | WATER | 2.0 | NO DATA | 1678.0 | V | NO DATA
BOP | NO |  | 00-VFP822 | SPRINKLER CHECK VALVE | NO DATA | NO DATA | NO DATA | SPRINKLER CHECK VALVE | N/A | FIRESYSTEM | QZ0386‐P&ID | NO DATA | NO DATA | WATER | 2.0 | NO DATA | 1679.0 | V | NO DATA
BOP | NO |  | 00-VFP823 | JOCKEY SENSING LINE SHUT-OFF | NO DATA | NO DATA | NO DATA | JOCKEY SENSING LINE SHUT-OFF | HANDWHEEL | FIRESYSTEM | QZ0386‐P&ID | NO DATA | NO DATA | WATER | 0.5 | NO DATA | 1680.0 | V | NO DATA
BOP | NO |  | 00-VFP824 | JOCKEY SENSING LINE SHUT-OFF | NO DATA | NO DATA | NO DATA | JOCKEY SENSING LINE SHUT-OFF | HANDWHEEL | FIRESYSTEM | QZ0386‐P&ID | NO DATA | NO DATA | WATER | 0.5 | NO DATA | 1681.0 | V | NO DATA
BOP | NO |  | 00-VFP825 | ELECTRIC PUMP SENSING LINE SHUT-OFF | NO DATA | NO DATA | NO DATA | ELECTRIC PUMP SENSING LINE SHUT-OFF | HANDWHEEL | FIRESYSTEM | QZ0386‐P&ID | NO DATA | NO DATA | WATER | 0.5 | NO DATA | 1682.0 | V | NO DATA
BOP | NO |  | 00-VFP826 | ELECTRIC PUMP SENSING LINE SHUT-OFF | NO DATA | NO DATA | NO DATA | ELECTRIC PUMP SENSING LINE SHUT-OFF | HANDWHEEL | FIRESYSTEM | QZ0386‐P&ID | NO DATA | NO DATA | WATER | 0.5 | NO DATA | 1683.0 | V | NO DATA
BOP | NO |  | 00-VFP827 | ENGINE PUMP SENSING LINE SHUT-OFF | NO DATA | NO DATA | NO DATA | ENGINE PUMP SENSING LINE SHUT-OFF | HANDWHEEL | FIRESYSTEM | QZ0386‐P&ID | NO DATA | NO DATA | WATER | 0.5 | NO DATA | 1684.0 | V | NO DATA
BOP | NO |  | 00-VFP828 | ENGINE PUMP SENSING LINE SHUT-OFF | NO DATA | NO DATA | NO DATA | ENGINE PUMP SENSING LINE SHUT-OFF | HANDWHEEL | FIRESYSTEM | QZ0386‐P&ID | NO DATA | NO DATA | WATER | 0.5 | NO DATA | 1685.0 | V | NO DATA
BOP | NO |  | 00-VFP829 | HOSE HEADER BALL DRIP VALVE | NO DATA | NO DATA | NO DATA | HOSE HEADER BALL DRIP VALVE | N/A | FIRESYSTEM | QZ0386‐P&ID | NO DATA | NO DATA | WATER | 0.75 | NO DATA | 1686.0 | V | NO DATA
BOP | NO |  | 00-VFP830 | FDC BALL DRIP VALVE | NO DATA | NO DATA | NO DATA | FDC BALL DRIP VALVE | N/A | FIRESYSTEM | QZ0386‐P&ID | NO DATA | NO DATA | WATER | 0.75 | NO DATA | 1687.0 | V | NO DATA
BOP | NO |  | 00-VFP837 | COOLING LOOP | NO DATA | NO DATA | NO DATA | COOLING LOOP | LEVER | FIRESYSTEM | QZ0386‐P&ID | NO DATA | NO DATA | WATER | 1.0 | NO DATA | 1688.0 | V | NO DATA
BOP | NO |  | 00-VFP838 | COOLING LOOP | NO DATA | NO DATA | NO DATA | COOLING LOOP | LEVER | FIRESYSTEM | QZ0386‐P&ID | NO DATA | NO DATA | WATER | 1.0 | NO DATA | 1689.0 | V | NO DATA
BOP | NO |  | 00-VFP839 | SPRINKLER RISER MANIFOLD | NO DATA | NO DATA | NO DATA | SPRINKLER RISER MANIFOLD | BAR HANDLE | FIRESYSTEM | QZ0386‐P&ID | NO DATA | NO DATA | WATER | 0.25 | NO DATA | 1690.0 | V | NO DATA
BOP | NO |  | 00-VFP840 | SPRINKLER RISER MANIFOLD | NO DATA | NO DATA | NO DATA | SPRINKLER RISER MANIFOLD | BAR HANDLE | FIRESYSTEM | QZ0386‐P&ID | NO DATA | NO DATA | WATER | 1.25 | NO DATA | 1691.0 | V | NO DATA
BOP | NO |  | 00-VFP841 | JOCKEY PUMP SENSING LINE ORIFICE | NO DATA | NO DATA | NO DATA | JOCKEY PUMP SENSING LINE ORIFICE | N/A | FIRESYSTEM | QZ0386‐P&ID | NO DATA | NO DATA | WATER | 0.5 | NO DATA | 1692.0 | V | NO DATA
BOP | NO |  | 00-VFP842 | JOCKEY PUMP SENSING LINE ORIFICE | NO DATA | NO DATA | NO DATA | JOCKEY PUMP SENSING LINE ORIFICE | N/A | FIRESYSTEM | QZ0386‐P&ID | NO DATA | NO DATA | WATER | 0.5 | NO DATA | 1693.0 | V | NO DATA
BOP | NO |  | 00-VFP843 | ELECTRIC PUMP SENSING LINE ORIFICE | NO DATA | NO DATA | NO DATA | ELECTRIC PUMP SENSING LINE ORIFICE | N/A | FIRESYSTEM | QZ0386‐P&ID | NO DATA | NO DATA | WATER | 0.5 | NO DATA | 1694.0 | V | NO DATA
BOP | NO |  | 00-VFP844 | ELECTRIC PUMP SENSING LINE ORIFICE | NO DATA | NO DATA | NO DATA | ELECTRIC PUMP SENSING LINE ORIFICE | N/A | FIRESYSTEM | QZ0386‐P&ID | NO DATA | NO DATA | WATER | 0.5 | NO DATA | 1695.0 | V | NO DATA
BOP | NO |  | 00-VFP845 | DIESEL PUMP SENSING LINE ORIFICE | NO DATA | NO DATA | NO DATA | DIESEL PUMP SENSING LINE ORIFICE | N/A | FIRESYSTEM | QZ0386‐P&ID | NO DATA | NO DATA | WATER | 0.5 | NO DATA | 1696.0 | V | NO DATA
BOP | NO |  | 00-VFP846 | DIESEL PUMP SENSING LINE ORIFICE | NO DATA | NO DATA | NO DATA | DIESEL PUMP SENSING LINE ORIFICE | N/A | FIRESYSTEM | QZ0386‐P&ID | NO DATA | NO DATA | WATER | 0.5 | NO DATA | 1697.0 | V | NO DATA
BOP | NO |  | 00-VFP851 | HOSE HEADER VALVE | NO DATA | NO DATA | NO DATA | HOSE HEADER VALVE | HANDWHEEL | FIRESYSTEM | QZ0386‐P&ID | NO DATA | NO DATA | WATER | 2.5 | NO DATA | 1698.0 | V | NO DATA
BOP | NO |  | 00-VFP852 | HOSE HEADER VALVE | NO DATA | NO DATA | NO DATA | HOSE HEADER VALVE | HANDWHEEL | FIRESYSTEM | QZ0386‐P&ID | NO DATA | NO DATA | WATER | 2.5 | NO DATA | 1699.0 | V | NO DATA
BOP | NO |  | 00-VFP853 | HOSE HEADER VALVE | NO DATA | NO DATA | NO DATA | HOSE HEADER VALVE | HANDWHEEL | FIRESYSTEM | QZ0386‐P&ID | NO DATA | NO DATA | WATER | 2.5 | NO DATA | 1700.0 | V | NO DATA
BOP | NO |  | 00-VFP854 | JOCKEY PUMP DISCHARGE SHUT-OFF | NO DATA | NO DATA | NO DATA | JOCKEY PUMP DISCHARGE SHUT-OFF | HANDWHEEL | FIRESYSTEM | QZ0386‐P&ID | NO DATA | NO DATA | WATER | 2.5 | NO DATA | 1701.0 | V | NO DATA
BOP | NO |  | 00-VFP855 | HOSE HEADER VALVE | NO DATA | NO DATA | NO DATA | HOSE HEADER VALVE | HANDWHEEL | FIRESYSTEM | QZ0386‐P&ID | NO DATA | NO DATA | WATER | 2.5 | NO DATA | 1702.0 | V | NO DATA
BOP | NO |  | 00-VFP856 | HOSE HEADER VALVE | NO DATA | NO DATA | NO DATA | HOSE HEADER VALVE | HANDWHEEL | FIRESYSTEM | QZ0386‐P&ID | NO DATA | NO DATA | WATER | 2.5 | NO DATA | 1703.0 | V | NO DATA
BOP | NO |  | 00-VFP857 | ELECTRIC PUMP DISCHARGE GAUGE VALVE | NO DATA | NO DATA | NO DATA | ELECTRIC PUMP DISCHARGE GAUGE VALVE | HANDWHEEL | FIRESYSTEM | QZ0386‐P&ID | NO DATA | NO DATA | WATER | 2.5 | NO DATA | 1704.0 | V | NO DATA
BOP | NO |  | 00-VFP858 | HOSE HEADER VALVE | NO DATA | NO DATA | NO DATA | HOSE HEADER VALVE | HANDWHEEL | FIRESYSTEM | QZ0386‐P&ID | NO DATA | NO DATA | WATER | 2.5 | NO DATA | 1705.0 | V | NO DATA
BOP | NO |  | 00-VFP859 | HOSE HEADER VALVE | NO DATA | NO DATA | NO DATA | HOSE HEADER VALVE | HANDWHEEL | FIRESYSTEM | QZ0386‐P&ID | NO DATA | NO DATA | WATER | 2.5 | NO DATA | 1706.0 | V | NO DATA
BOP | NO |  | 00-VFP860 | HOSE HEADER VALVE | NO DATA | NO DATA | NO DATA | HOSE HEADER VALVE | HANDWHEEL | FIRESYSTEM | QZ0386‐P&ID | NO DATA | NO DATA | WATER | 2.5 | NO DATA | 1707.0 | V | NO DATA
BOP | NO |  | 00-VFP861 | HOSE HEADER VALVE | NO DATA | NO DATA | NO DATA | HOSE HEADER VALVE | HANDWHEEL | FIRESYSTEM | QZ0386‐P&ID | NO DATA | NO DATA | WATER | 2.5 | NO DATA | 1708.0 | V | NO DATA
BOP | NO |  | 00-VFP862 | HOSE HEADER VALVE | NO DATA | NO DATA | NO DATA | HOSE HEADER VALVE | HANDWHEEL | FIRESYSTEM | QZ0386‐P&ID | NO DATA | NO DATA | WATER | 2.5 | NO DATA | 1709.0 | V | NO DATA
BOP | NO |  | 00-VFP866 | COOLING LOOP PRESSURE GAUGE SHUT-OFF | NO DATA | NO DATA | NO DATA | COOLING LOOP PRESSURE GAUGE SHUT-OFF | LOCKING | FIRESYSTEM | QZ0386‐P&ID | NO DATA | NO DATA | WATER | 0.25 | NO DATA | 1710.0 | V | NO DATA
BOP | NO |  | 00-VFPS601 | UNIT 1 NORTHEAST HYDRANT ISOLATION | GAS COMPRESSOR AREA | NO DATA | NO DATA | UNIT 1 NORTHEAST HYDRANT ISOLATION | NO DATA | FPS | PD-471 | OPEN | CLOSED | WATER | 8" | 167.0 | 1711.0 | V | NO DATA
BOP | NO |  | 00-VFPS604 | UNIT 1 EAST HYDRANT ISOLATION | UNIT 1 OILY WATER SEPERATOR AREA | NO DATA | NO DATA | UNIT 1 EAST HYDRANT ISOLATION | NO DATA | FPS | PD-471 | OPEN | CLOSED | WATER | 8" | 168.0 | 1712.0 | V | NO DATA
BOP | NO |  | 00-VFPS612 | UNIT 1 ACC NORTHWEST HYDRANT ISOLATION | SWITCHYARD GATE AREA | NO DATA | NO DATA | UNIT 1 ACC NORTHWEST HYDRANT ISOLATION | NO DATA | FPS | PD-471 | OPEN | CLOSED | WATER | 8" | 169.0 | 1713.0 | V | NO DATA
BOP | NO |  | 00-VFPS615 | AUX BOILER NORTH HYDRANT ISOLATION | AUX BOILER AREA | NO DATA | NO DATA | AUX BOILER NORTH HYDRANT ISOLATION | NO DATA | FPS | PD-471 | OPEN | CLOSED | WATER | 8" | 170.0 | 1714.0 | V | NO DATA
BOP | NO |  | 00-VFPS622 | UNIT 1 ACC NORTHEAST HYDRANT ISOLATION | HYDROGEN TRAILER AREA | NO DATA | NO DATA | UNIT 1 ACC NORTHEAST HYDRANT ISOLATION | NO DATA | FPS | PD-471 | OPEN | CLOSED | WATER | 8" | 171.0 | 1715.0 | V | NO DATA
BOP | NO |  | 00-VFPS625 | UNIT 2 NORTHEAST HYDRANT ISOLATION | FIRE PUMP HOUSE AREA | NO DATA | NO DATA | UNIT 2 NORTHEAST HYDRANT ISOLATION | NO DATA | FPS | PD-471 | OPEN | CLOSED | WATER | 8" | 172.0 | 1716.0 | V | NO DATA
BOP | NO |  | 00-VFPS640 | PARKING AREA HYDRANT ISOLATION | EAST OF RO BUILDING | NO DATA | NO DATA | PARKING AREA HYDRANT ISOLATION | NO DATA | FPS | PD-471 | OPEN | CLOSED | WATER | 8" | 174.0 | 1718.0 | V | NO DATA
BOP | NO |  | 00-VFPS642 | UNIT 1 NORTH HYDRANT ISOLATION | GAS SCRUBBER AREA | NO DATA | NO DATA | UNIT 1 NORTH HYDRANT ISOLATION | NO DATA | FPS | PD-471 | OPEN | CLOSED | WATER | 8" | 175.0 | 1719.0 | V | NO DATA
BOP | NO |  | 00-VFPS648 | UNIT 2 ACC SOUTHWEST HYDRANT ISOLATION | SOUTH GUT ROAD | NO DATA | NO DATA | UNIT 2 ACC SOUTHWEST HYDRANT ISOLATION | NO DATA | FPS | PD-471 | OPEN | CLOSED | WATER | 8" | 176.0 | 1720.0 | V | NO DATA
BOP | NO |  | 00-VFPS652 | UNIT 2 EAST HYDRANT ISOLATION | UNIT 2 CCW AREA | NO DATA | NO DATA | UNIT 2 EAST HYDRANT ISOLATION | NO DATA | FPS | PD-471 | OPEN | CLOSED | WATER | 8" | 177.0 | 1721.0 | V | NO DATA
BOP | NO |  | 00-VFPS670 | UNIT 2 SOUTHEAST HYDRANT ISOLATION | EAST OF UNIT 2 ACC | NO DATA | NO DATA | UNIT 2 SOUTHEAST HYDRANT ISOLATION | NO DATA | FPS | PD-471 | OPEN | CLOSED | WATER | 8" | 179.0 | 1723.0 | V | NO DATA
BOP | NO |  | 00-VFPS672 | UNIT 1 ACC SOUTHWEST HYDRANT ISOLATION | UNIT 1 ACC SOUTHWEST | NO DATA | NO DATA | UNIT 1 ACC SOUTHWEST HYDRANT ISOLATION | NO DATA | FPS | PD-471 | OPEN | CLOSED | WATER | 8" | 180.0 | 1724.0 | V | NO DATA
BOP | NO |  | 00-VFPS675 | UNIT 2 ACC SOUTHEAST HYDRANT ISOLATION | UNIT 2 ACC SOUTHEAST | NO DATA | NO DATA | UNIT 2 ACC SOUTHEAST HYDRANT ISOLATION | NO DATA | FPS | PD-471 | OPEN | CLOSED | WATER | 8" | 181.0 | 1725.0 | V | NO DATA
BOP | NO |  | 00-VFPS682 | UNIT 1 WEST HYDRANT ISOLATION | NORTH OF SWITCHYARD | NO DATA | NO DATA | UNIT 1 WEST HYDRANT ISOLATION | NO DATA | FPS | PD-471 | OPEN | CLOSED | WATER | 8" | 183.0 | 1727.0 | V | NO DATA
BOP | NO |  | 00-VINA128 | INA DRAIN FROM AUX BOILER FUEL SKID | AUX BOILER BUILDING AREA | NO DATA | NO DATA | DRAIN | NO DATA | INA | PD-558 | CLOSED | OPEN | AIR | 0.75" | 184.0 | 1735.0 | V | NO DATA
BOP | NO |  | 00-VINA189 | INA DRAIN FROM AUX BOILER FUEL SKID | AUX BOILER BUILDING AREA | NO DATA | NO DATA | END USER ISOLATION | NO DATA | INA | PD-558 | CLOSED | OPEN | AIR | 0.75" | 185.0 | 1736.0 | V | NO DATA
BOP | NO |  | 00-VINA201 | END USER ISOLATION | NO DATA | NO DATA | NO DATA | END USER ISOLATION | NO DATA | INA | PD-561 | NO DATA | NO DATA | AIR | 0.75" | NO DATA | 1737.0 | V | NO DATA
BOP | NO |  | 00-VINA273 | END USER ISOLATION | NO DATA | NO DATA | NO DATA | END USER ISOLATION | NO DATA | INA | PD-556 | NO DATA | NO DATA | AIR | 0.75" | NO DATA | 1738.0 | V | NO DATA
BOP | NO |  | 00-VINA274 | END USER ISOLATION | NO DATA | NO DATA | NO DATA | END USER ISOLATION | NO DATA | INA | PD-556 | NO DATA | NO DATA | AIR | 0.75" | NO DATA | 1739.0 | V | NO DATA
BOP | NO |  | 00-VINA330 | END USER ISOLATION | NO DATA | NO DATA | NO DATA | END USER ISOLATION | NO DATA | INA | PD-558 | NO DATA | NO DATA | AIR | 0.75" | NO DATA | 1740.0 | V | NO DATA
BOP | NO |  | 00-VINA333 | END USER ISOLATION | NO DATA | NO DATA | NO DATA | END USER ISOLATION | NO DATA | INA | PD-554 | NO DATA | NO DATA | AIR | 0.75" | NO DATA | 1741.0 | V | NO DATA
BOP | NO |  | 00-VINA339 | END USER ISOLATION | NO DATA | NO DATA | NO DATA | END USER ISOLATION | NO DATA | INA | PD-558 | NO DATA | NO DATA | AIR | 0.75" | NO DATA | 1742.0 | V | NO DATA
BOP | NO |  | 00-VINA341 | END USER ISOLATION | NO DATA | NO DATA | NO DATA | END USER ISOLATION | NO DATA | INA | PD-558 | NO DATA | NO DATA | AIR | 0.75" | NO DATA | 1743.0 | V | NO DATA
BOP | NO |  | 00-VINA342 | END USER ISOLATION | NO DATA | NO DATA | NO DATA | END USER ISOLATION | NO DATA | INA | PD-558 | NO DATA | NO DATA | AIR | 0.75" | NO DATA | 1744.0 | V | NO DATA
BOP | NO |  | 00-VINA353 | END USER ISOLATION | NO DATA | NO DATA | NO DATA | END USER ISOLATION | NO DATA | INA | PD-558 | NO DATA | NO DATA | AIR | 0.75" | NO DATA | 1745.0 | V | NO DATA
BOP | NO |  | 00-VINA410 | UNIT 2 PULSE AIR RECIVER PI INA003 ISO | UNIT 1 INLET AREA | NO DATA | NO DATA | INSTRUMENT | NO DATA | INA | PD-561 | OPEN | CLOSED | AIR | 0.75" | 201.0 | 1761.0 | V | NO DATA
BOP | NO |  | 00-VINA601 | UNIT 2 HRSG AREA SOUTHEAST INA STUB ISO VALVE | UNIT 2 ECA COMPRESSOR AREA | NO DATA | NO DATA | STUB-UP ISOLATION | NO DATA | INA | PD-562 | CLOSED | CLOSED | AIR | 0.75" | 202.0 | 1769.0 | V | NO DATA
BOP | NO |  | 00-VINA603 | UNIT 2 HRSG AREA NORTHEAST INA STUB ISO VALVE | UNIT 2 HRSG NITROGEN AREA | NO DATA | NO DATA | STUB-UP ISOLATION | NO DATA | INA | PD-562 | CLOSED | CLOSED | AIR | 1" | 203.0 | 1770.0 | V | NO DATA
BOP | NO |  | 00-VINA604 | UNIT 2 CT COMPRESSOR BLADE WASH UNIT STUB ISO VALVE | UNIT 2 CT BLADE WASH AREA | NO DATA | NO DATA | DRAIN | NO DATA | INA | PD-556 | CLOSED | CLOSED | AIR | 0.75" | 204.0 | 1771.0 | V | NO DATA
BOP | NO |  | 00-VINA605 | HRSG BD TO WASTEWATER CV321 INA SUPPLY ISO | WASTE WATER SUMP AREA | NO DATA | NO DATA | END USER ISOLATION | NO DATA | INA | PD-553 | OPEN | CLOSED | AIR | 0.75" | 205.0 | 1772.0 | V | NO DATA
BOP | NO |  | 00-VINA606 | WASTE WATER QUENCH TCV-SWS721 INA SUPPLY ISO | WASTE WATER SUMP AREA | NO DATA | NO DATA | END USER ISOLATION | NO DATA | INA | PD-553 | OPEN | CLOSED | AIR | 0.75" | 206.0 | 1773.0 | V | NO DATA
BOP | NO |  | 00-VINA609 | TANK FARM AREA SOUTHEAST INA STUB ISO VALVE | SERVICE WATER TANK AREA | NO DATA | NO DATA | END USER ISOLATION | NO DATA | INA | PD-556 | CLOSED | CLOSED | AIR | 0.75" | 207.0 | 1774.0 | V | NO DATA
BOP | NO |  | 00-VINA611 | AIR TO ADMIN BUILDING FIRE PROTECTION RISER | CAGE AREA IN MAITENANCE SHOP | NO DATA | NO DATA | END USER ISOLATION | NO DATA | INA | PD-556 | OPEN | CLOSED | AIR | 1" | 208.0 | 1775.0 | V | NO DATA
BOP | NO |  | 00-VINA613 | WAREHOUSE BUILDING SOUTH STUB ISO VALVE | WATER TREATMENT BLDG SOUTH | NO DATA | NO DATA | END USER ISOLATION | NO DATA | INA | PD-556 | CLOSED | CLOSED | AIR | 0.75" | 209.0 | 1776.0 | V | NO DATA
BOP | NO |  | 00-VINA614 | STUB-UP ISOLATION UNIT 1 STG BUILDING SOUTHWEST | UNIT 1 STG BUILDING SOUTHWEST | NO DATA | NO DATA | STUB-UP ISOLATION | NO DATA | INA | PD-557 | CLOSED | CLOSED | AIR | 2" | 210.0 | 1777.0 | V | NO DATA
BOP | NO |  | 00-VINA616 | AIR ISO TO UNIT 1 ST DRAINS TANK AREA | SOUTH OF LP DRAIN TANK PIT | NO DATA | NO DATA | END USER ISOLATION | NO DATA | INA | PD-557 | OPEN | CLOSED | AIR | 0.75" | 212.0 | 1779.0 | V | NO DATA
BOP | NO |  | 00-VINA617 | WATER TREATMENT BUILDING SOUTH STUB ISOLATION | WATER TREATMENT BUILDING SOUTH | NO DATA | NO DATA | END USER ISOLATION | NO DATA | INA | PD-556 | CLOSED | CLOSED | AIR | 0.75" | 213.0 | 1780.0 | V | NO DATA
BOP | NO |  | 00-VINA618 | 02B DUAL PASS RO SKID INA DRAIN | WATER TREATMENT BUILDING | NO DATA | NO DATA | DRAIN | NO DATA | INA | PD-556 | CLOSED | OPEN | AIR | 0.75" | 214.0 | 1781.0 | V | NO DATA
BOP | NO |  | 00-VINA619 | 02A DUAL PASS RO SKID INA DRAIN | WATER TREATMENT BUILDING | NO DATA | NO DATA | DRAIN | NO DATA | INA | PD-556 | CLOSED | OPEN | AIR | 0.75" | 215.0 | 1782.0 | V | NO DATA
BOP | NO |  | 00-VINA620 | U1 CHEM SHACK INA STUB UP | U1 CHEM SHACK AREA | NO DATA | NO DATA | STUB-UP ISOLATION | NO DATA | INA | PD-557 | CLOSED | CLOSED | AIR | 0.75" | 216.0 | 1783.0 | V | NO DATA
BOP | NO |  | 00-VINA621 | DISEL FIRE PUMP INA STUB UP | DIESEL FIRE PUMP BUILDING | NO DATA | NO DATA | END USER ISOLATION | NO DATA | INA | PD-556 | CLOSED | CLOSED | AIR | 0.75" | 217.0 | 1784.0 | V | NO DATA
BOP | NO |  | 00-VINA623 | END USER ISOLATION | NO DATA | NO DATA | NO DATA | END USER ISOLATION | NO DATA | INA | PD-556 | OPEN | CLOSED | AIR | 0.75" | 218.0 | 1785.0 | V | NO DATA
BOP | NO |  | 00-VINA625 | U2 2C COOLER INA STUB UP | U2 STG BUILDING | NO DATA | NO DATA | END USER ISOLATION | NO DATA | INA | PD-556 | CLOSED | CLOSED | AIR | 0.75" | 219.0 | 1786.0 | V | NO DATA
BOP | NO |  | 00-VINA627 | U2 CCW INA STUB UP | U2 CCW AREA | NO DATA | NO DATA | END USER ISOLATION | NO DATA | INA | PD-556 | CLOSED | CLOSED | AIR | 0.75" | 220.0 | 1787.0 | V | NO DATA
BOP | NO |  | 00-VINA629 | NH3 TANK FARM INA STUB UP | NH3 AMMONIA OFFLOAD AREA | NO DATA | NO DATA | STUB-UP ISOLATION | NO DATA | INA | PD-554 | CLOSED | CLOSED | AIR | 1" | 221.0 | 1788.0 | V | NO DATA
BOP | NO |  | 00-VINA632 | NORTH WATERTREATMENT INA STUB UP | WATER TREATMENT BUILDING NORTH | NO DATA | NO DATA | END USER ISOLATION | NO DATA | INA | PD-556 | CLOSED | CLOSED | AIR | 0.75" | 223.0 | 1790.0 | V | NO DATA
BOP | NO |  | 00-VINA633 | AUX BOILER NORTHEAST INA STUBUP | AUX BOILER BLDG | NO DATA | NO DATA | END USER ISOLATION | NO DATA | INA | PD-554 | CLOSED | CLOSED | AIR | 0.75" | 224.0 | 1791.0 | V | NO DATA
BOP | NO |  | 00-VINA635 | AUX BOILER WEST INA STUBUP | AUX BOILER BLDG | NO DATA | NO DATA | END USER ISOLATION | NO DATA | INA | PD-554 | CLOSED | CLOSED | AIR | 0.75" | 225.0 | 1792.0 | V | NO DATA
BOP | NO |  | 00-VINA637 | SOUTH GAS COMPRESSOR INA STUB UP | GAS COMPRESSOR AREA | NO DATA | NO DATA | END USER ISOLATION | NO DATA | INA | PD-553 | CLOSED | CLOSED | AIR | 0.75" | 227.0 | 1794.0 | V | NO DATA
BOP | NO |  | 00-VINA639 | NW WASTERWATER SUMP INA STUB UP | WASTE WATER SUMP AREA | NO DATA | NO DATA | END USER ISOLATION | NO DATA | INA | PD-553 | CLOSED | CLOSED | AIR | 0.75" | 228.0 | 1795.0 | V | NO DATA
BOP | NO |  | 00-VINA643 | NORTH GAS YARD REGULATING STATION INA STUB UP | GAS YARD AREA | NO DATA | NO DATA | END USER ISOLATION | NO DATA | INA | PD-553 | CLOSED | CLOSED | AIR | 0.75" | 229.0 | 1796.0 | V | NO DATA
BOP | NO |  | 00-VINA645 | U1 EAST VACUUM PUMP AREA INA STUB UP | VACUUM PUMP AREA | NO DATA | NO DATA | END USER ISOLATION | NO DATA | INA | PD-555 | CLOSED | CLOSED | AIR | 0.75" | 231.0 | 1798.0 | V | NO DATA
BOP | NO |  | 00-VINA647 | U2 SOUTH CONDENSATE STRAINER INA STUB UP | U2 CONDENSATE RECIEVER AREA | NO DATA | NO DATA | END USER ISOLATION | NO DATA | INA | PD-555 | CLOSED | CLOSED | AIR | 0.75" | 232.0 | 1799.0 | V | NO DATA
BOP | NO |  | 00-VINA651 | U2 NORTH CONDENSATE STRAINER INA STUB UP | U2 CONDENSATE RECIEVER AREA | NO DATA | NO DATA | END USER ISOLATION | NO DATA | INA | PD-555 | CLOSED | CLOSED | AIR | 0.75" | 235.0 | 1802.0 | V | NO DATA
BOP | NO |  | 00-VINA652 | NORTH WATERTREATMENT INA DRAIN | WATER TREATMENT BUILDING | NO DATA | NO DATA | DRAIN | NO DATA | INA | PD-556 | CLOSED | OPEN | AIR | 0.75" | 236.0 | 1803.0 | V | NO DATA
BOP | NO |  | 00-VINA653 | U2 SOUTH OF DRAINS TANK PITS INA STUB UP | U2 DRAINS TANK AREA | NO DATA | NO DATA | END USER ISOLATION | NO DATA | INA | PD-555 | CLOSED | CLOSED | AIR | 0.75" | 237.0 | 1805.0 | V | NO DATA
BOP | NO |  | 00-VINA655 | U2 SOUTH WEST STG BUILDING INA STUB UP | U2 STG BUILDING | NO DATA | NO DATA | STUB-UP ISOLATION | NO DATA | INA | PD-554 | CLOSED | CLOSED | AIR | 2" | 238.0 | 1806.0 | V | NO DATA
BOP | NO |  | 00-VINA657 | U2 NW STG BUILDING INA STUB UP | U2 STG BUILDING | NO DATA | NO DATA | END USER ISOLATION | NO DATA | INA | PD-554 | CLOSED | CLOSED | AIR | 0.75" | 239.0 | 1807.0 | V | NO DATA
BOP | NO |  | 00-VINA659 | U2 WEST FILTER HOUSE INA STUB UP | U2 FILTER HOUSE AREA | NO DATA | NO DATA | END USER ISOLATION | NO DATA | INA | PD-554 | CLOSED | CLOSED | AIR | 0.75" | 240.0 | 1808.0 | V | NO DATA
BOP | NO |  | 00-VINA661 | U2 INLET PERFORMANCE HEATER INA STUB UP | U2 PERFORMANCE HEATER AREA | NO DATA | NO DATA | END USER ISOLATION | NO DATA | INA | PD-554 | CLOSED | CLOSED | AIR | 0.75" | 242.0 | 1810.0 | V | NO DATA
BOP | NO |  | 00-VINA663 | U2 WEST BFP INA STUB UP | U2 BFP AREA | NO DATA | NO DATA | STUB-UP ISOLATION | NO DATA | INA | PD-554 | CLOSED | CLOSED | AIR | 0.75" | 244.0 | 1812.0 | V | NO DATA
BOP | NO |  | 00-VINA665 | U1 INLET PERFORMANCE HEATER INA STUB UP | U1 PERFORMANCE HEATER AREA | NO DATA | NO DATA | END USER ISOLATION | NO DATA | INA | PD-557 | CLOSED | CLOSED | AIR | 0.75" | 246.0 | 1814.0 | V | NO DATA
BOP | NO |  | 00-VINA666 | DRY RECIEVER INSTRUMENT | AIR COMPRESSOR AREA | NO DATA | NO DATA | INSTRUMENT | NO DATA | INA | PD-551 | OPEN | CLOSED | AIR | 0.75" | 247.0 | 1815.0 | V | NO DATA
BOP | NO |  | 00-VINA669 | U1 NW STG BUILDING INA STUB UP | U1 STG BUILDING AREA | NO DATA | NO DATA | STUB-UP ISOLATION | NO DATA | INA | PD-557 | CLOSED | CLOSED | AIR | 0.75" | 249.0 | 1817.0 | V | NO DATA
BOP | NO |  | 00-VINA671 | U1 WEST FILTER HOUSE INA STUB UP | U1 FILTER HOUSE AREA | NO DATA | NO DATA | END USER ISOLATION | NO DATA | INA | PD-557 | CLOSED | CLOSED | AIR | 0.75" | 251.0 | 1819.0 | V | NO DATA
BOP | NO |  | 00-VINA672 | WET RECIEVER TANK INSTRUMENT | AIR COMPRESSOR AREA | NO DATA | NO DATA | INSTRUMENT | NO DATA | INA | PD-550 | OPEN | CLOSED | AIR | 0.75" | 252.0 | 1820.0 | V | NO DATA
BOP | NO |  | 00-VINA673 | SERVICE WATER TANK INA DRAIN | SERVICE WATER TANK AREA | NO DATA | NO DATA | DRAIN | NO DATA | INA | PD-556 | CLOSED | OPEN | AIR | 0.75" | 253.0 | 1821.0 | V | NO DATA
BOP | NO |  | 00-VINA677 | U2 EAST VACUUM PUMP AREA INA STUB UP | VACUUM PUMP AREA | NO DATA | NO DATA | END USER ISOLATION | NO DATA | INA | PD-557 | CLOSED | CLOSED | AIR | 0.75" | 257.0 | 1825.0 | V | NO DATA
BOP | NO |  | 00-VINA680 | INSTURMENT AIR OUTLET INSTURMENT ISO | AIR COMPRESSOR AREA | NO DATA | NO DATA | INSTRUMENT | NO DATA | INA | PD-551 | OPEN | CLOSED | AIR | 0.75" | 259.0 | 1827.0 | V | NO DATA
BOP | NO |  | 00-VINA681 | U1 NORTH CONDENSATE STRAINER INA STUB UP | U2 CONDENSATE RECIEVER AREA | NO DATA | NO DATA | END USER ISOLATION | NO DATA | INA | PD-557 | CLOSED | CLOSED | AIR | 0.75" | 260.0 | 1828.0 | V | NO DATA
BOP | NO |  | 00-VINA683 | INSTRUMENT AIR STUB UP | AIR COMPRESSOR AREA | NO DATA | NO DATA | END USER ISOLATION | NO DATA | INA | PD-552 | CLOSED | CLOSED | AIR | 0.75" | 262.0 | 1831.0 | V | NO DATA
BOP | NO |  | 00-VINA684 | U1 CALCITE FILTER INA STUB UP | U1 CALCITE AREA | NO DATA | NO DATA | END USER ISOLATION | NO DATA | INA | PD-552 | CLOSED | CLOSED | AIR | 0.75" | 263.0 | 1832.0 | V | NO DATA
BOP | NO |  | 00-VINA685 | U1 2C COOLER INA STUB UP | U1 2C COOLER ARA | NO DATA | NO DATA | STUB-UP ISOLATION | NO DATA | INA | PD-552 | CLOSED | CLOSED | AIR | 0.75" | 264.0 | 1833.0 | V | NO DATA
BOP | NO |  | 00-VINA687 | U1 CCW INA STUB UP | U1 CCW AREA | NO DATA | NO DATA | STUB-UP ISOLATION | NO DATA | INA | PD-552 | CLOSED | CLOSED | AIR | 0.75" | 266.0 | 1835.0 | V | NO DATA
BOP | NO |  | 00-VINA689 | U1 ECA COMPRESSOR INA STUB UP ISO | U2 ECA COMPRESSOR AREA | NO DATA | NO DATA | STUB-UP ISOLATION | NO DATA | INA | PD-552 | CLOSED | CLOSED | AIR | 0.75" | 268.0 | 1838.0 | V | NO DATA
BOP | NO |  | 00-VINA691 | U1 EAST HRSG INA STUB UP ISO | U1 HRSG NITROGEN AREA | NO DATA | NO DATA | STUB-UP ISOLATION | NO DATA | INA | PD-552 | CLOSED | CLOSED | AIR | 1" | 270.0 | 1840.0 | V | NO DATA
BOP | NO |  | 00-VINA695 | GAS YARD REGULATING STATION INA STUB UP | GAS YARD AREA | NO DATA | NO DATA | END USER ISOLATION | NO DATA | INA | PD-553 | CLOSED | CLOSED | AIR | 0.75" | 274.0 | 1844.0 | V | NO DATA
BOP | NO |  | 00-VINA697 | U1 CHEM SHACK INA STUB UP | S U2 CHEM SHACK | NO DATA | NO DATA | END USER ISOLATION | NO DATA | INA | PD-557 | CLOSED | CLOSED | AIR | 0.75" | 276.0 | 1846.0 | V | NO DATA
BOP | NO |  | 00-VINA698 | U1 WEST BFP INA STUB UP | U1 BFP AREA | NO DATA | NO DATA | STUB-UP ISOLATION | NO DATA | INA | PD-557 | CLOSED | CLOSED | AIR | 0.75" | 277.0 | 1847.0 | V | NO DATA
BOP | NO |  | 00-VINA699 | U1 SOUTH CONDENSATE STRAINER INA STUB UP | U1 CONDENSATE RECIEVER AREA | NO DATA | NO DATA | END USER ISOLATION | NO DATA | INA | PD-557 | CLOSED | CLOSED | AIR | 0.75" | 278.0 | 1848.0 | V | NO DATA
BOP | NO |  | 00-VINA702 | ALLIANCE GAS LINE INA STUB UP | ALLIANCE MAIN FEED | NO DATA | NO DATA | END USER ISOLATION | NO DATA | INA | PD-553 | CLOSED | CLOSED | AIR | 0.75" | 279.0 | 1849.0 | V | NO DATA
BOP | NO |  | 00-VINA703 | ANR/NB GAS LINE INA STUB UP | ANR/NB MAIN FEED | NO DATA | NO DATA | END USER ISOLATION | NO DATA | INA | PD-553 | CLOSED | CLOSED | AIR | 0.75" | 280.0 | 1850.0 | V | NO DATA
BOP | NO |  | 00-VINA704 | CALORIE METER INA ISO | CALORIE METER | NO DATA | NO DATA | END USER ISOLATION | NO DATA | INA | PD-553 | OPEN | CLOSED | AIR | 0.75" | 281.0 | 1851.0 | V | NO DATA
BOP | NO |  | 00-VINA706 | WATER WASH INA ISO | U2 STG BUILDING | NO DATA | NO DATA | STUB-UP ISOLATION | NO DATA | INA | PD-556 | OPEN | CLOSED | AIR | 1" | 282.0 | 1852.0 | V | NO DATA
BOP | NO |  | 00-VINA718 | CALORIE METER INA DRAIN | CALORIE METER | NO DATA | NO DATA | DRAIN | NO DATA | INA | PD-553 | CLOSED | OPEN | AIR | 0.75" | 284.0 | 1854.0 | V | NO DATA
BOP | NO |  | 00-VINA719 | GAS YARD REGULATING STATION INA DRAIN | GAS YARD AREA | NO DATA | NO DATA | DRAIN | NO DATA | INA | PD-553 | CLOSED | OPEN | AIR | 0.75" | 285.0 | 1855.0 | V | NO DATA
BOP | NO |  | 00-VINA720 | AUX BOILER INA ISOLATION | AUX BOILER BUILDING | NO DATA | NO DATA | END USER ISOLATION | NO DATA | INA | PD-554 | OPEN | CLOSED | AIR | 0.75" | 286.0 | 1856.0 | V | NO DATA
BOP | NO |  | 00-VINA721 | INA SUPPLY TO FCS-AXS938 | AUX BOILER BUILDING | NO DATA | NO DATA | END USER ISOLATION | NO DATA | INA | PD-554 | OPEN | CLOSED | AIR | 0.75" | 287.0 | 1857.0 | V | NO DATA
BOP | NO |  | 00-VINA722 | AUX BOILER BLDG EAST INA ISO | AUX BOILER BUILDING | NO DATA | NO DATA | STUB-UP ISOLATION | NO DATA | INA | PD-554 | OPEN | CLOSED | AIR | 1" | 288.0 | 1858.0 | V | NO DATA
BOP | NO |  | 00-VINA723 | AUX BOILER GAS REGULATING SKID INA ISO | AUX BOILER BUILDING | NO DATA | NO DATA | END USER ISOLATION | NO DATA | INA | PD-554 | OPEN | CLOSED | AIR | 1" | 289.0 | 1859.0 | V | NO DATA
BOP | NO |  | 00-VINA725 | INA SUPPLY TO FCS-AXS900 | AUX BOILER BLDG | NO DATA | NO DATA | END USER ISOLATION | NO DATA | INA | PD-554 | OPEN | CLOSED | AIR | 1" | 290.0 | 1860.0 | V | NO DATA
BOP | NO |  | 00-VINA726 | AUX BOILER BLDG SOUTH INA ISO | AUX BOILER BLDG | NO DATA | NO DATA | STUB-UP ISOLATION | NO DATA | INA | PD-554 | OPEN | CLOSED | AIR | 1" | 291.0 | 1861.0 | V | NO DATA
BOP | NO |  | 00-VINA728 | AUX BOILER INA DRAIN | AUX BOILER FEED PUMP AREA | NO DATA | NO DATA | END USER ISOLATION | NO DATA | INA | PD-558 | CLOSED | OPEN | AIR | 0.75" | 292.0 | 1862.0 | V | NO DATA
BOP | NO |  | 00-VINA729 | LP ELECTRIC HEATER INA DRAIN | GAS YARD AREA | NO DATA | NO DATA | DRAIN | NO DATA | INA | PD-553 | CLOSED | OPEN | AIR | 0.75" | 293.0 | 1863.0 | V | NO DATA
BOP | NO |  | 00-VINA730 | NITROGEN GENERATOR INA ISO | GAS COMPRESSOR AREA | NO DATA | NO DATA | STUB-UP ISOLATION | NO DATA | INA | PD-554 | OPEN | CLOSED | AIR | 1" | 294.0 | 1864.0 | V | NO DATA
BOP | NO |  | 00-VINA734 | GLYCOL HEATER INA DRAIN | GAS YARD AREA | NO DATA | NO DATA | DRAIN | NO DATA | INA | PD-553 | CLOSED | OPEN | AIR | 0.75" | 298.0 | 1868.0 | V | NO DATA
BOP | NO |  | 00-VINA735 | ALLIANCE REGULATING STATION INA ISO | GAS YARD AREA | NO DATA | NO DATA | END USER ISOLATION | NO DATA | INA | PD-553 | OPEN | CLOSED | AIR | 1" | 299.0 | 1869.0 | V | NO DATA
BOP | NO |  | 00-VINA736 | ANR/NB REGULATING STATION INA ISO | GAS YARD AREA | NO DATA | NO DATA | END USER ISOLATION | NO DATA | INA | PD-553 | OPEN | CLOSED | AIR | 1" | 300.0 | 1870.0 | V | NO DATA
BOP | NO |  | 00-VINA737 | FUEL GAS DEW POINT HEATER INA ISO | GAS YARD AREA | NO DATA | NO DATA | END USER ISOLATION | NO DATA | INA | PD-553 | OPEN | CLOSED | AIR | 1" | 301.0 | 1871.0 | V | NO DATA
BOP | NO |  | 00-VINA738 | GAS CHROMATOGRAPH BLDG INA ISO | GAS YARD AREA | NO DATA | NO DATA | STUB-UP ISOLATION | NO DATA | INA | PD-553 | OPEN | CLOSED | AIR | 0.75" | 302.0 | 1872.0 | V | NO DATA
BOP | NO |  | 00-VINA739 | ALLIANCE FLOW METERING STATION INA ISO | GAS YARD AREA | NO DATA | NO DATA | END USER ISOLATION | NO DATA | INA | PD-553 | OPEN | CLOSED | AIR | 1" | 303.0 | 1873.0 | V | NO DATA
BOP | NO |  | 00-VINA740 | ANR/NB FLOW METERING STATION INA ISO | GAS YARD AREA | NO DATA | NO DATA | STUB-UP ISOLATION | NO DATA | INA | PD-553 | OPEN | CLOSED | AIR | 1" | 304.0 | 1874.0 | V | NO DATA
BOP | NO |  | 00-VINA741 | FUEL GAS COALESCING FILTER SKID INA ISO | GAS YARD AREA | NO DATA | NO DATA | END USER ISOLATION | NO DATA | INA | PD-553 | OPEN | CLOSED | AIR | 1" | 305.0 | 1875.0 | V | NO DATA
BOP | NO |  | 00-VINA742 | LP ELECTRIC HEATER INA ISO | GAS YARD AREA | NO DATA | NO DATA | END USER ISOLATION | NO DATA | INA | PD-553 | OPEN | CLOSED | AIR | 1" | 306.0 | 1876.0 | V | NO DATA
BOP | NO |  | 00-VINA743 | GLYCOL HEATER INA ISO | GAS YARD AREA | NO DATA | NO DATA | END USER ISOLATION | NO DATA | INA | PD-553 | OPEN | CLOSED | AIR | 1" | 307.0 | 1877.0 | V | NO DATA
BOP | NO |  | 00-VINA744 | ANR/NB FLOW METERING STATION INA DRAIN | GAS YARD AREA | NO DATA | NO DATA | DRAIN | NO DATA | INA | PD-553 | CLOSED | OPEN | AIR | 0.75" | 308.0 | 1878.0 | V | NO DATA
BOP | NO |  | 00-VINA747 | U2 INLET TO PUFFER INA | U2 INLET AIR | NO DATA | NO DATA | STUB-UP ISOLATION | NO DATA | INA | PD-554 | OPEN | CLOSED | AIR | 2.5" | 309.0 | 1879.0 | V | NO DATA
BOP | NO |  | 00-VINA749 | NITROGEN GENERATOR INA DRAIN | GAS COMPRESSOR AREA | NO DATA | NO DATA | DRAIN | NO DATA | INA | PD-554 | CLOSED | OPEN | AIR | 0.75" | 310.0 | 1880.0 | V | NO DATA
BOP | NO |  | 00-VINA766 | U2 CHEM SHACK INA STUB UP | U2 CHEM SHACK AREA | NO DATA | NO DATA | STUB-UP ISOLATION | NO DATA | INA | PD-562 | CLOSED | CLOSED | AIR | 0.75" | 311.0 | 1881.0 | V | NO DATA
BOP | NO |  | 00-VINA767 | AUX BOILER INA DRAIN | AUX BOILER BLDG | NO DATA | NO DATA | DRAIN | NO DATA | INA | PD-558 | CLOSED | OPEN | AIR | 0.75" | 312.0 | 1882.0 | V | NO DATA
BOP | NO |  | 00-VINA772 | FUEL GAS COALESCING FILTER SKID INA DRAIN | GAS YARD AREA | NO DATA | NO DATA | DRAIN | NO DATA | INA | PD-553 | CLOSED | OPEN | AIR | 0.75" | 313.0 | 1883.0 | V | NO DATA
BOP | NO |  | 00-VINA792 | U1 INLET TO PUFFER INA | U1 INLET AIR | NO DATA | NO DATA | STUB-UP ISOLATION | NO DATA | INA | PD-557 | OPEN | CLOSED | AIR | 2.5" | 314.0 | 1884.0 | V | NO DATA
BOP | NO |  | 00-VINA807 | WATER TREARMENT BLDG NORTH INA ISO | WATER TREATMENT BLDG | NO DATA | NO DATA | STUB-UP ISOLATION | NO DATA | INA | PD-556 | OPEN | CLOSED | AIR | 0.75" | 317.0 | 1887.0 | V | NO DATA
BOP | NO |  | 00-VINA810 | DWS 111 DEMIN WATER RECIRC INA ISO | DEMIN TANK AREA | NO DATA | NO DATA | END USER ISOLATION | NO DATA | INA | PD-556 | OPEN | CLOSED | AIR | 1" | 320.0 | 1890.0 | V | NO DATA
BOP | NO |  | 00-VINA811 | SWS 112 SERVICE WATER RECIRC INA ISO | SERVICE WATER TANK AREA | NO DATA | NO DATA | STUB-UP ISOLATION | NO DATA | INA | PD-556 | OPEN | CLOSED | AIR | 1" | 321.0 | 1891.0 | V | NO DATA
BOP | NO |  | 00-VINA816 | WAREHOUSE AREA SOUTH INA STUB UP | WAREHOUSE AREA | NO DATA | NO DATA | END USER ISOLATION | NO DATA | INA | PD-556 | CLOSED | CLOSED | AIR | 0.75" | 323.0 | 1893.0 | V | NO DATA
BOP | NO |  | 00-VINA817 | FCV SWS 101 SERVICE WATER INLET INA ISO | SERVICE WATER TANK AREA | NO DATA | NO DATA | END USER ISOLATION | NO DATA | INA | PD-556 | OPEN | CLOSED | AIR | 1" | 324.0 | 1894.0 | V | NO DATA
BOP | NO |  | 00-VINA824 | AQUEOUS AMMONIA FORWARDING PUMPS INA ISO | AMMONIA STOARGE TANKS AREA | NO DATA | NO DATA | END USER ISOLATION | NO DATA | INA | PD-554 | OPEN | CLOSED | AIR | 1" | 326.0 | 1896.0 | V | NO DATA
BOP | NO |  | 00-VMS-CPL-02 | DCS ADM BLG VMS CAB 02 UTILITY 120VAC | 02-LVD-PPL-22141, BR16 ELECTRICAL ROOM EAST WALL | NO DATA | NO DATA | NO DATA | 208/120VAC CIRCUIT BREAKER | NO DATA | NO DATA | CLOSED | OPEN | NO DATA | NO DATA | 4589.0 | 1897.0 | V | NO DATA
BOP | NO |  | 00-VPDR600 | AMMONIA CONTAINMENT BUFFALO BOX UNDER STAIRS | AMMONIA STOARGE TANKS WEST | NO DATA | NO DATA | AMMONIA CONTAINMENT ISOLATION | NO DATA | PDR | PD-974 | CLOSED | OPEN | OIL/WATER | 4" | 327.0 | 1898.0 | V | NO DATA
BOP | NO |  | 00-VPDR601 | FUEL GAS CONTAINMENT BUFFALO BOX | FUEL GAS CONTAIMENT EAST SIDE | NO DATA | NO DATA | FUEL GAS CONTAINMENT ISOLATION | NO DATA | PDR | PD-974 | CLOSED | OPEN | OIL/WATER | 4" | 328.0 | 1899.0 | V | NO DATA
BOP | NO |  | 00-VPDR602 | WATER TREATMENT TRENCH BUFFALO BOX | WEST SIDE DEMIN PLANT OUTSIDE/BIG DOOR | NO DATA | NO DATA | WATER TREATMENT TRENCH ISOLATION | NO DATA | PDR | PD-974 | CLOSED | OPEN | OIL/WATER | 4" | 329.0 | 1900.0 | V | NO DATA
BOP | NO |  | 00-VPDR603 | U1 SAT BUFFALO BOX | SOUTH U1 GSU INGROUND | NO DATA | NO DATA | TRANSFORMER CONTAINMENT ISOLATION | NO DATA | PDR | PD-974 | CLOSED | OPEN | OIL/WATER | 4" | 330.0 | 1901.0 | V | NO DATA
BOP | NO |  | 00-VPFS-804 | BEARINGS CHECK VALVE | NO DATA | NO DATA | NO DATA | BEARINGS CHECK VALVE | EASY RISER CHECK VA. | FIRESYSTEM | NO DATA | NO DATA | NO DATA | NO DATA | 3" | NO DATA | 1914.0 | V | NO DATA
BOP | NO |  | 00-VPFS-805 | PEDISAL CHECK VALVE | NO DATA | NO DATA | NO DATA | PEDISAL CHECK VALVE | EASY RISER CHECK VA. | FIRESYSTEM | NO DATA | NO DATA | NO DATA | NO DATA | 4" | NO DATA | 1915.0 | V | NO DATA
BOP | NO |  | 00-VPFS-806 | LUBE OIL CHECK VALVE | NO DATA | NO DATA | NO DATA | LUBE OIL CHECK VALVE | EASY RISER CHECK VA. | FIRESYSTEM | NO DATA | NO DATA | NO DATA | NO DATA | 3" | NO DATA | 1916.0 | V | NO DATA
BOP | NO |  | 00-VPFS-807 | BEARING DELUGE VA. MAIN DRAIN | NO DATA | NO DATA | NO DATA | BEARING DELUGE VA. MAIN DRAIN | BALL VALVE | FIRESYSTEM | NO DATA | NO DATA | NO DATA | NO DATA | 2" | NO DATA | 1917.0 | V | NO DATA
BOP | NO |  | 00-VPFS-808 | BEARING CHECK VA. MAIN DRAIN | NO DATA | NO DATA | NO DATA | BEARING CHECK VA. MAIN DRAIN | BALL VALVE | FIRESYSTEM | NO DATA | NO DATA | NO DATA | NO DATA | 2" | NO DATA | 1918.0 | V | NO DATA
BOP | NO |  | 00-VPFS-809 | PEDISTAL CHECK VA. MAIN DRAIN | NO DATA | NO DATA | NO DATA | PEDISTAL CHECK VA. MAIN DRAIN | BALL VALVE | FIRESYSTEM | NO DATA | NO DATA | NO DATA | NO DATA | 2" | NO DATA | 1919.0 | V | NO DATA
BOP | NO |  | 00-VPFS-810 | LUBE OIL CHECK VA. MAIN DRAIN | NO DATA | NO DATA | NO DATA | LUBE OIL CHECK VA. MAIN DRAIN | BALL VALVE | FIRESYSTEM | NO DATA | NO DATA | NO DATA | NO DATA | 2" | NO DATA | 1920.0 | V | NO DATA
BOP | NO |  | 00-VPFS-813 | TURBINE FIRE DEPARTMENT CONNECTION | NO DATA | NO DATA | NO DATA | TURBINE FIRE DEPARTMENT CONNECTION | SWING CHECK VA. | FIRESYSTEM | NO DATA | NO DATA | NO DATA | NO DATA | 4" | NO DATA | 1923.0 | V | NO DATA
BOP | NO |  | 00-VPFS-818 | BEARINGS CHECK VALVE | NO DATA | NO DATA | NO DATA | BEARINGS CHECK VALVE | EASY RISER CHECK VA. | FIRESYSTEM | NO DATA | NO DATA | NO DATA | NO DATA | 3" | NO DATA | 1928.0 | V | NO DATA
BOP | NO |  | 00-VPFS-819 | PEDISAL CHECK VALVE | NO DATA | NO DATA | NO DATA | PEDISAL CHECK VALVE | EASY RISER CHECK VA. | FIRESYSTEM | NO DATA | NO DATA | NO DATA | NO DATA | 4" | NO DATA | 1929.0 | V | NO DATA
BOP | NO |  | 00-VPFS-820 | LUBE OIL CHECK VALVE | NO DATA | NO DATA | NO DATA | LUBE OIL CHECK VALVE | EASY RISER CHECK VA. | FIRESYSTEM | NO DATA | NO DATA | NO DATA | NO DATA | 3" | NO DATA | 1930.0 | V | NO DATA
BOP | NO |  | 00-VPFS-821 | BEARING DELUGE VA. MAIN DRAIN | NO DATA | NO DATA | NO DATA | BEARING DELUGE VA. MAIN DRAIN | BALL VALVE | FIRESYSTEM | NO DATA | NO DATA | NO DATA | NO DATA | 2" | NO DATA | 1931.0 | V | NO DATA
BOP | NO |  | 00-VPFS-822 | BEARING CHECK VA. MAIN DRAIN | NO DATA | NO DATA | NO DATA | BEARING CHECK VA. MAIN DRAIN | BALL VALVE | FIRESYSTEM | NO DATA | NO DATA | NO DATA | NO DATA | 2" | NO DATA | 1932.0 | V | NO DATA
BOP | NO |  | 00-VPFS-823 | PEDISTAL CHECK VA. MAIN DRAIN | NO DATA | NO DATA | NO DATA | PEDISTAL CHECK VA. MAIN DRAIN | BALL VALVE | FIRESYSTEM | NO DATA | NO DATA | NO DATA | NO DATA | 2" | NO DATA | 1933.0 | V | NO DATA
BOP | NO |  | 00-VPFS-824 | LUBE OIL CHECK VA. MAIN DRAIN | NO DATA | NO DATA | NO DATA | LUBE OIL CHECK VA. MAIN DRAIN | BALL VALVE | FIRESYSTEM | NO DATA | NO DATA | NO DATA | NO DATA | 2" | NO DATA | 1934.0 | V | NO DATA
BOP | NO |  | 00-VPFS-826 | BEARING DELUGE VALVE TRIM | NO DATA | NO DATA | NO DATA | BEARING DELUGE VALVE TRIM | SOLENOID VALVE | FIRESYSTEM | NO DATA | NO DATA | NO DATA | NO DATA | 1" | NO DATA | 1936.0 | V | NO DATA
BOP | NO |  | 00-VPFS-827 | TURBINE FIRE DEPARTMENT CONNECTION | NO DATA | NO DATA | NO DATA | TURBINE FIRE DEPARTMENT CONNECTION | SWING CHECK VA. | FIRESYSTEM | NO DATA | NO DATA | NO DATA | NO DATA | 4" | NO DATA | 1937.0 | V | NO DATA
BOP | NO |  | 00-VPFS-828 | AUX BOILER BLDG CONTROL VALVE | NO DATA | NO DATA | NO DATA | AUX BOILER BLDG CONTROL VALVE | BUTTERFLY VALVE | FIRESYSTEM | NO DATA | NO DATA | NO DATA | NO DATA | 4" | NO DATA | 1938.0 | V | NO DATA
BOP | NO |  | 00-VPFS-829 | AUX BOILER BLDG CHECK VALVE | NO DATA | NO DATA | NO DATA | AUX BOILER BLDG CHECK VALVE | EASY RISER CHECK VA. | FIRESYSTEM | NO DATA | NO DATA | NO DATA | NO DATA | 4" | NO DATA | 1939.0 | V | NO DATA
BOP | NO |  | 00-VPFS-830 | AUX BOILER BLDG CHECK VA. MAIN DRAIN | NO DATA | NO DATA | NO DATA | AUX BOILER BLDG CHECK VA. MAIN DRAIN | BALL VALVE | FIRESYSTEM | NO DATA | NO DATA | NO DATA | NO DATA | 2" | NO DATA | 1940.0 | V | NO DATA
BOP | NO |  | 00-VPFS-831 | AUX BOILER BLDG HEADER DRAIN VALVE | NO DATA | NO DATA | NO DATA | AUX BOILER BLDG HEADER DRAIN VALVE | BALL VALVE | FIRESYSTEM | NO DATA | NO DATA | NO DATA | NO DATA | 1" | NO DATA | 1941.0 | V | NO DATA
BOP | NO |  | 00-VPFS-832 | AUX BOILER BLDG F.D.C. CHECK VALVE | NO DATA | NO DATA | NO DATA | AUX BOILER BLDG F.D.C. CHECK VALVE | SWING CHECK VA. | FIRESYSTEM | NO DATA | NO DATA | NO DATA | NO DATA | 4" | NO DATA | 1942.0 | V | NO DATA
BOP | NO |  | 00-VSDR600 | MAIN ISOLATION FROM TEMPORARY LIFT STATION BUFFALO BOX | SOUTH EAST SIDE KIEWIT TRAILERS | NO DATA | NO DATA | FORCE MAIN ISOLATION FROM TEMPORARY LIFT STATION | NO DATA | SDR | PD-950 | CLOSED | OPEN | WATER | 3" | 359.0 | 1981.0 | V | NO DATA
BOP | NO |  | 00-VSDR601 | TEMPORARY LIFT STATION BRANCH ISOLATION BUFFALO BOX | SOUTH EAST SIDE KIEWIT TRAILERS | NO DATA | NO DATA | TEMPORARY LIFT STATION BRANCH ISOLATION | NO DATA | SDR | PD-950 | CLOSED | OPEN | WATER | 3" | 360.0 | 1982.0 | V | NO DATA
BOP | NO |  | 00-VSMP108 | AUX STEAM SAT STEAM SAMPLE PANEL LINE DRAIN VALVE | SAMPLE PANEL BUILDING U2 | NO DATA | NO DATA | AUX STEAM SAMPLE LINE DRAIN VALVE | NO DATA | SMP | PD-501 | CLOSED | OPEN | STEAM/WATER | 0.5" | 361.0 | 1983.0 | V | NO DATA
BOP | NO |  | 00-VSMP109 | AUX STEAM DRUM SAMPLE PANEL LINE DRAIN VALVE | SAMPLE PANEL BUILDING U2 | NO DATA | NO DATA | AUX STEAM SAMPLE LINE DRAIN VALVE | NO DATA | SMP | PD-501 | CLOSED | OPEN | STEAM/WATER | 0.5" | 362.0 | 1984.0 | V | NO DATA
BOP | NO |  | 00-VSMP840 | VALVE, NEEDLE, 1/4" COMPRESSION, BALL STEM, GRAFOIL PACKING | NO DATA | NO DATA | NO DATA | VALVE, NEEDLE, 1/4" COMPRESSION, BALL STEM, GRAFOIL PACKING | NEEDLE | SAMPNL | 10-07052A | NO DATA | NO DATA | WATER | 1/4" | NO DATA | 1985.0 | V | NO DATA
BOP | NO |  | 00-VSMP841 | VALVE, NEEDLE, 1/4" COMPRESSION, VEE STEM | NO DATA | NO DATA | NO DATA | VALVE, NEEDLE, 1/4" COMPRESSION, VEE STEM | NEEDLE | SAMPNL | 10-07052A | NO DATA | NO DATA | WATER | 1/4" | NO DATA | 1986.0 | V | NO DATA
BOP | NO |  | 00-VSMP842 | VALVE, NEEDLE, 1/4" COMPRESSION, BALL STEM, GRAFOIL PACKING | NO DATA | NO DATA | NO DATA | VALVE, NEEDLE, 1/4" COMPRESSION, BALL STEM, GRAFOIL PACKING | NEEDLE | SAMPNL | 10-07052A | NO DATA | NO DATA | WATER | 1/4" | NO DATA | 1987.0 | V | NO DATA
BOP | NO |  | 00-VSMP843 | VALVE, NEEDLE, 1/4" COMPRESSION, VEE STEM | NO DATA | NO DATA | NO DATA | VALVE, NEEDLE, 1/4" COMPRESSION, VEE STEM | NEEDLE | SAMPNL | 10-07052A | NO DATA | NO DATA | WATER | 1/4" | NO DATA | 1988.0 | V | NO DATA
BOP | NO |  | 00-VSMP844 | VALVE, GLOBE, 1/2" NPT, ASTM-A351 STAINLESS STEEL | NO DATA | NO DATA | NO DATA | VALVE, GLOBE, 1/2" NPT, ASTM-A351 STAINLESS STEEL | GLOBE | SAMPNL | 10-07052A | NO DATA | NO DATA | WATER | 1/2" | NO DATA | 1989.0 | V | NO DATA
BOP | NO |  | 00-VSMP845 | VALVE, BALL, 3-WAY, 1/2" FNPT, 316 STAINLESS STEEL | NO DATA | NO DATA | NO DATA | VALVE, BALL, 3-WAY, 1/2" FNPT, 316 STAINLESS STEEL | BALL | SAMPNL | 10-07052A | NO DATA | NO DATA | WATER | 1/2" | NO DATA | 1990.0 | V | NO DATA
BOP | NO |  | 00-VSMP846 | VALVE, NEEDLE, 1/4" COMPRESSION, BALL STEM, GRAFOIL PACKING | NO DATA | NO DATA | NO DATA | VALVE, NEEDLE, 1/4" COMPRESSION, BALL STEM, GRAFOIL PACKING | NEEDLE | SAMPNL | 10-07052A | NO DATA | NO DATA | WATER | 1/4" | NO DATA | 1991.0 | V | NO DATA
BOP | NO |  | 00-VSMP847 | VALVE, NEEDLE, 1/4" COMPRESSION, VEE STEM | NO DATA | NO DATA | NO DATA | VALVE, NEEDLE, 1/4" COMPRESSION, VEE STEM | NEEDLE | SAMPNL | 10-07052A | NO DATA | NO DATA | WATER | 1/4" | NO DATA | 1992.0 | V | NO DATA
BOP | NO |  | 00-VSMP848 | VALVE, GLOBE, 1/2" NPT, ASTM-A351 STAINLESS STEEL | NO DATA | NO DATA | NO DATA | VALVE, GLOBE, 1/2" NPT, ASTM-A351 STAINLESS STEEL | GLOBE | SAMPNL | 10-07052A | NO DATA | NO DATA | WATER | 1/2" | NO DATA | 1993.0 | V | NO DATA
BOP | NO |  | 00-VSMP849 | VALVE, BALL, 3-WAY, 1/2" FNPT, 316 STAINLESS STEEL | NO DATA | NO DATA | NO DATA | VALVE, BALL, 3-WAY, 1/2" FNPT, 316 STAINLESS STEEL | BALL | SAMPNL | 10-07052A | NO DATA | NO DATA | WATER | 1/2" | NO DATA | 1994.0 | V | NO DATA
BOP | NO |  | 00-VSMP850 | VALVE, NEEDLE, 1/4" COMPRESSION, BALL STEM, GRAFOIL PACKING | NO DATA | NO DATA | NO DATA | VALVE, NEEDLE, 1/4" COMPRESSION, BALL STEM, GRAFOIL PACKING | NEEDLE | SAMPNL | 10-07052A | NO DATA | NO DATA | WATER | 1/4" | NO DATA | 1995.0 | V | NO DATA
BOP | NO |  | 00-VSMP851 | VALVE, NEEDLE, 3/8" COMPRESSION, VEE STEM | NO DATA | NO DATA | NO DATA | VALVE, NEEDLE, 3/8" COMPRESSION, VEE STEM | NEEDLE | SAMPNL | 10-07052A | NO DATA | NO DATA | WATER | 3/8" | NO DATA | 1996.0 | V | NO DATA
BOP | NO |  | 00-VSMP852 | VALVE, GLOBE, 1/2" NPT, ASTM-A351 STAINLESS STEEL | NO DATA | NO DATA | NO DATA | VALVE, GLOBE, 1/2" NPT, ASTM-A351 STAINLESS STEEL | GLOBE | SAMPNL | 10-07052A | NO DATA | NO DATA | WATER | 1/2" | NO DATA | 1997.0 | V | NO DATA
BOP | NO |  | 00-VSMP853 | VALVE, BALL, 3-WAY, 1/2" FNPT, 316 STAINLESS STEEL | NO DATA | NO DATA | NO DATA | VALVE, BALL, 3-WAY, 1/2" FNPT, 316 STAINLESS STEEL | BALL | SAMPNL | 10-07052A | NO DATA | NO DATA | WATER | 1/2" | NO DATA | 1998.0 | V | NO DATA
BOP | NO |  | 00-VSWS601 | U2 ECA SERVICE WATER ISO | U2 ECA AREA | NO DATA | NO DATA | UTS ISOLATION | NO DATA | SWS | PD-392 | OPEN | CLOSED | WATER | 1" | 365.0 | 2001.0 | V | NO DATA
BOP | NO |  | 00-VSWS602 | SERVICE WATER TANK ISOLATION 3" SPARE | SERVICE WATER TANK AREA | NO DATA | NO DATA | SWS TANK ISOLATION | NO DATA | SWS | PD-390 | OPEN | CLOSED | WATER | 3" | 366.0 | 2002.0 | V | NO DATA
BOP | NO |  | 00-VSWS603 | U2 HRSG NITORGEN SERVICE WATER ISO | U2 HRSG NITROGEN AREA | NO DATA | NO DATA | UTS ISOLATION | NO DATA | SWS | PD-392 | OPEN | CLOSED | WATER | 1" | 367.0 | 2003.0 | V | NO DATA
BOP | NO |  | 00-VSWS604 | 00-LIT SWS101B ISO | SERVICE WATER TANK AREA | NO DATA | NO DATA | INSTRUMENTATION | NO DATA | SWS | PD-390 | OPEN | CLOSED | WATER | 2" | 368.0 | 2004.0 | V | NO DATA
BOP | NO |  | 00-VSWS606 | 00-LIT SWS101A ISO | SERVICE WATER TANK AREA | NO DATA | NO DATA | INSTRUMENTATION | NO DATA | SWS | PD-390 | OPEN | CLOSED | WATER | 2" | 370.0 | 2006.0 | V | NO DATA
BOP | NO |  | 00-VSWS607 | U2 CHEM SHACK SERVICE WATER ISO | SOUTH U2 CHEM SHACK | NO DATA | NO DATA | UTS ISOLATION | NO DATA | SWS | PD-392 | OPEN | CLOSED | WATER | 1" | 371.0 | 2007.0 | V | NO DATA
BOP | NO |  | 00-VSWS609 | SERVICE WATER TANK SW ISO | SERVICE WATER TANK AREA | NO DATA | NO DATA | UTS ISOLATION | NO DATA | SWS | PD-392 | OPEN | CLOSED | WATER | 1" | 373.0 | 2009.0 | V | NO DATA
BOP | NO |  | 00-VSWS611 | SERVICE WATER ISO WAREHOUSE SOUTH | WAREHOUSE AREA | NO DATA | NO DATA | UTS ISOLATION | NO DATA | SWS | PD-392 | OPEN | CLOSED | WATER | 1" | 375.0 | 2011.0 | V | NO DATA
BOP | NO |  | 00-VSWS612 | SWS TANK ISOLATION 10" SPARE | SERVICE WATER TANK AREA | NO DATA | NO DATA | SWS TANK ISOLATION | NO DATA | SWS | PD-390 | OPEN | CLOSED | WATER | 10" | 376.0 | 2012.0 | V | NO DATA
BOP | NO |  | 00-VSWS613 | SERVICE WATER ISO NORTH WAREHOUSE | WAREHOUSE AREA | NO DATA | NO DATA | UTS ISOLATION | NO DATA | SWS | PD-392 | OPEN | CLOSED | WATER | 1" | 377.0 | 2013.0 | V | NO DATA
BOP | NO |  | 00-VSWS614 | SERVICE WATER ISO SOUTH WATER TREATMENT | WATERTREATMENT AREA | NO DATA | NO DATA | UTS ISOLATION | NO DATA | SWS | PD-392 | OPEN | CLOSED | WATER | 1" | 378.0 | 2014.0 | V | NO DATA
BOP | NO |  | 00-VSWS615 | SWS TANK ISOLATION 12" SPARE | SERVICE WATER TANK AREA | NO DATA | NO DATA | SWS TANK ISOLATION | NO DATA | SWS | PD-390 | OPEN | CLOSED | WATER | 12" | 379.0 | 2015.0 | V | NO DATA
BOP | NO |  | 00-VSWS616 | WASTEWATER SUMP PUMPS BEARING FLUSH ISOLATION | WASTE WATER AREA | NO DATA | NO DATA | BEARING FLUSH ISOLATION | NO DATA | SWS | PD-393 | OPEN | CLOSED | WATER | 1" | 380.0 | 2016.0 | V | NO DATA
BOP | NO |  | 00-VSWS617 | SERVICE WATER ISO NORTH WATER TREATMENT | WATERTREATMENT AREA | NO DATA | NO DATA | UTS ISOLATION | NO DATA | SWS | PD-392 | OPEN | CLOSED | WATER | 1" | 381.0 | 2017.0 | V | NO DATA
BOP | NO |  | 00-VSWS621 | SERVICE WATER ISO TANK FARM NORTHWEST | SERVICE WATER TANK AREA | NO DATA | NO DATA | UTS ISOLATION | NO DATA | SWS | PD-392 | OPEN | CLOSED | WATER | 1" | 385.0 | 2021.0 | V | NO DATA
BOP | NO |  | 00-VSWS623 | SERVICE WATER ISO UNIT 2 STG BUILDING SOUTHEAST | U2 STG BLDG | NO DATA | NO DATA | UTS ISOLATION | NO DATA | SWS | PD-392 | OPEN | CLOSED | WATER | 1" | 387.0 | 2023.0 | V | NO DATA
BOP | NO |  | 00-VSWS625 | SERVICE WATER ISO STUB UP U1 NORTH SIDE OF STG BLDG | U1 STG BLDG | NO DATA | NO DATA | UTS ISOLATION | NO DATA | SWS | PD-392 | OPEN | CLOSED | WATER | 1" | 389.0 | 2025.0 | V | NO DATA
BOP | NO |  | 00-VSWS626 | SWS TO AUX BOILER BLOWDOWN QUENCH VENT | AUX BOILER BUILDING NORTH WALL | NO DATA | NO DATA | VENT | NO DATA | SWS | PD-121 | CLOSED | OPEN | WATER | 0.75" | 390.0 | 2026.0 | V | NO DATA
BOP | NO |  | 00-VSWS627 | SERVICE WATER ISO UNIT 2 STG BUILDING NORTHEAST | U2 STG BLDG | NO DATA | NO DATA | UTS ISOLATION | NO DATA | SWS | PD-392 | OPEN | CLOSED | WATER | 1" | 391.0 | 2027.0 | V | NO DATA
BOP | NO |  | 00-VSWS629 | SERVICE WATER ISO AMMONIA CONTAINMENT AREA | AMMONIA TANK AREA | NO DATA | NO DATA | UTS ISOLATION | NO DATA | SWS | PD-393 | OPEN | CLOSED | WATER | 1" | 392.0 | 2028.0 | V | NO DATA
BOP | NO |  | 00-VSWS633 | SERVICE WATER ISO AUX BOILER AREA NORTH | AUX BOILER BUILDING | NO DATA | NO DATA | UTS ISOLATION | NO DATA | SWS | PD-393 | OPEN | CLOSED | WATER | 1" | 394.0 | 2030.0 | V | NO DATA
BOP | NO |  | 00-VSWS635 | SERVICE WATER ISO AUX BOILER AREA SOUTH | AUX BOILER BUILDING | NO DATA | NO DATA | UTS ISOLATION | NO DATA | SWS | PD-393 | OPEN | CLOSED | WATER | 1" | 395.0 | 2031.0 | V | NO DATA
BOP | NO |  | 00-VSWS637 | SERVICE WATER ISO FUEL GAS COMPRESSOR | GAS YARD AREA | NO DATA | NO DATA | UTS ISOLATION | NO DATA | SWS | PD-394 | OPEN | CLOSED | WATER | 1" | 396.0 | 2032.0 | V | NO DATA
BOP | NO |  | 00-VSWS639 | SERVICE WATER STUB UP WASTE WATER AREA | WASTE WATER AREA | NO DATA | NO DATA | UTS ISOLATION | NO DATA | SWS | PD-393 | CLOSED | CLOSED | WATER | 1" | 397.0 | 2033.0 | V | NO DATA
BOP | NO |  | 00-VSWS649 | SERVICE WATER ISO UNIT 2 ACC AREA WEST | U2 ACC AREA | NO DATA | NO DATA | UTS ISOLATION | NO DATA | SWS | PD-393 | OPEN | CLOSED | WATER | 1" | 398.0 | 2034.0 | V | NO DATA
BOP | NO |  | 00-VSWS651 | SERVICE WATER ISO UNIT 2 ACC AREA NORTH | U2 ACC AREA | NO DATA | NO DATA | UTS ISOLATION | NO DATA | SWS | PD-393 | OPEN | CLOSED | WATER | 1" | 399.0 | 2035.0 | V | NO DATA
BOP | NO |  | 00-VSWS653 | SERVICE WATER ISO UNIT 2 ST DRAINS TANK AREA | U2 ST DRAINS TANK AREA | NO DATA | NO DATA | UTS ISOLATION | NO DATA | SWS | PD-393 | OPEN | CLOSED | WATER | 1" | 400.0 | 2036.0 | V | NO DATA
BOP | NO |  | 00-VSWS654 | SERVICE WATER ISO AIR COMPRESSOR | AIR COMPRESSOR AREA | NO DATA | NO DATA | UTS ISOLATION | NO DATA | SWS | PD-394 | OPEN | CLOSED | WATER | 1" | 401.0 | 2037.0 | V | NO DATA
BOP | NO |  | 00-VSWS655 | SERVICE WATER ISO UNIT 2 STG BUILDING SOUTHWEST | U2 STG BUILDING | NO DATA | NO DATA | UTS ISOLATION | NO DATA | SWS | PD-393 | OPEN | CLOSED | WATER | 1" | 402.0 | 2038.0 | V | NO DATA
BOP | NO |  | 00-VSWS657 | SERVICE WATER ISO UNIT 2 STG BUILDING NORTHWEST | U2 STG BUILDING | NO DATA | NO DATA | UTS ISOLATION | NO DATA | SWS | PD-393 | OPEN | CLOSED | WATER | 1" | 403.0 | 2039.0 | V | NO DATA
BOP | NO |  | 00-VSWS659 | SERVICE WATER ISO UNIT 2 CTG AIR INLET | CTG AIR INLET AREA | NO DATA | NO DATA | UTS ISOLATION | NO DATA | SWS | PD-393 | OPEN | CLOSED | WATER | 1" | 404.0 | 2040.0 | V | NO DATA
BOP | NO |  | 00-VSWS661 | SERVICE WATER UNIT 2 PERFORMANCE HEATER | U2 PERFORMANCE HEATER AREA | NO DATA | NO DATA | UTS ISOLATION | NO DATA | SWS | PD-393 | OPEN | CLOSED | WATER | 1" | 405.0 | 2041.0 | V | NO DATA
BOP | NO |  | 00-VSWS663 | SERVICE WATER UNIT 2 BFP WEST | U2 BFP AREA | NO DATA | NO DATA | UTS ISOLATION | NO DATA | SWS | PD-393 | OPEN | CLOSED | WATER | 1" | 406.0 | 2042.0 | V | NO DATA
BOP | NO |  | 00-VSWS665 | SERVICE WATER UNIT 1 PERFORMANCE HEATER | U21PERFORMANCE HEATER AREA | NO DATA | NO DATA | UTS ISOLATION | NO DATA | SWS | PD-394 | OPEN | CLOSED | WATER | 1" | 407.0 | 2043.0 | V | NO DATA
BOP | NO |  | 00-VSWS667 | SERVICE WATER ISO UNIT 1 STG BUILDING SOUTHWEST | U1 STG BLDG | NO DATA | NO DATA | UTS ISOLATION | NO DATA | SWS | PD-394 | OPEN | CLOSED | WATER | 1" | 408.0 | 2044.0 | V | NO DATA
BOP | NO |  | 00-VSWS668 | 00-PIT SWS107SERVICE WATER HEADER | SERVICE WATER TANK AREA | NO DATA | NO DATA | INSTRUMENTATION | NO DATA | SWS | PD-391 | OPEN | CLOSED | WATER | 0.75" | 409.0 | 2045.0 | V | NO DATA
BOP | NO |  | 00-VSWS669 | SERVICE WATER ISO UNIT 1 STG BUILDING NORTHWEST | U1 STG BLDG | NO DATA | NO DATA | UTS ISOLATION | NO DATA | SWS | PD-394 | OPEN | CLOSED | WATER | 1" | 410.0 | 2046.0 | V | NO DATA
BOP | NO |  | 00-VSWS671 | UNIT 1 CTG AIR INLET AREA | U1 INLET AIR AREA | NO DATA | NO DATA | UTS ISOLATION | NO DATA | SWS | PD-394 | OPEN | CLOSED | WATER | 1" | 411.0 | 2047.0 | V | NO DATA
BOP | NO |  | 00-VSWS673 | UNIT 1 ST DRAINS TANK AREA | U1 ST DRAINS TANK AREA | NO DATA | NO DATA | UTS ISOLATION | NO DATA | SWS | PD-394 | OPEN | CLOSED | WATER | 1" | 413.0 | 2049.0 | V | NO DATA
BOP | NO |  | 00-VSWS677 | SERVICE WATER ISO FUEL GAS REGULATING STATION | GAS YARD AREA | NO DATA | NO DATA | UTS ISOLATION | NO DATA | SWS | PD-394 | OPEN | CLOSED | WATER | 1" | 415.0 | 2051.0 | V | NO DATA
BOP | NO |  | 00-VSWS679 | SERVICE WATER ISO UNIT 1 ACC AREA WEST | U1 ACC AREA | NO DATA | NO DATA | UTS ISOLATION | NO DATA | SWS | PD-395 | OPEN | CLOSED | WATER | 1" | 416.0 | 2052.0 | V | NO DATA
BOP | NO |  | 00-VSWS681 | SERVICE WATER ISO UNIT 1 ACC AREA NORTH | U1 ACC AREA | NO DATA | NO DATA | UTS ISOLATION | NO DATA | SWS | PD-394 | OPEN | CLOSED | WATER | 1" | 418.0 | 2054.0 | V | NO DATA
BOP | NO |  | 00-VSWS683 | SERVICE WATER ISO U1 VACUUM PUMP | U1 VACUUM PUMP AREA | NO DATA | NO DATA | UTS ISOLATION | NO DATA | SWS | PD-393 | OPEN | CLOSED | WATER | 1" | 420.0 | 2056.0 | V | NO DATA
BOP | NO |  | 00-VSWS684 | SERVICE WATER ISO UNIT 1 STG BUILDING SOUTHEAST | U1 STG BLDG | NO DATA | NO DATA | UTS ISOLATION | NO DATA | SWS | PD-394 | OPEN | CLOSED | WATER | 1" | 421.0 | 2057.0 | V | NO DATA
BOP | NO |  | 00-VSWS685 | SERVICE WATER ISO UNIT STG BUILDING NORTHEAST | U1 STG BLDG | NO DATA | NO DATA | UTS ISOLATION | NO DATA | SWS | PD-394 | OPEN | CLOSED | WATER | 1" | 422.0 | 2058.0 | V | NO DATA
BOP | NO |  | 00-VSWS687 | SERVICE WATER ISO UNIT 1 ACHE | UNIT 1 ACHE AREA | NO DATA | NO DATA | UTS ISOLATION | NO DATA | SWS | PD-394 | OPEN | CLOSED | WATER | 1" | 424.0 | 2060.0 | V | NO DATA
BOP | NO |  | 00-VSWS689 | UTS ISOLATION | NO DATA | NO DATA | NO DATA | UTS ISOLATION | NO DATA | SWS | PD-394 | NO DATA | NO DATA | WATER | 1" | NO DATA | 2061.0 | V | NO DATA
BOP | NO |  | 00-VSWS690 | SERVICE WATER TANK ISOLATION 8" SPARE | SERVICE WATER TANK AREA | NO DATA | NO DATA | SWS TANK ISOLATION | NO DATA | SWS | PD-390 | OPEN | CLOSED | WATER | 8" | 426.0 | 2062.0 | V | NO DATA
BOP | NO |  | 00-VSWS691 | U1 HRSG NITORGEN SERVICE WATER ISO | U1 HRSG NITROGEN AREA | NO DATA | NO DATA | UTS ISOLATION | NO DATA | SWS | PD-394 | OPEN | CLOSED | WATER | 1" | 427.0 | 2063.0 | V | NO DATA
BOP | NO |  | 00-VSWS695 | SERVICE WATER ISO METERING STATION | GAS YARD AREA | NO DATA | NO DATA | UTS ISOLATION | NO DATA | SWS | PD-394 | OPEN | CLOSED | WATER | 1" | 430.0 | 2066.0 | V | NO DATA
BOP | NO |  | 00-VSWS697 | SERVICE WATER ISO UNIT 1 CHEM SHACK | U1 SOUTH OF CHEM SHACK | NO DATA | NO DATA | UTS ISOLATION | NO DATA | SWS | PD-394 | OPEN | CLOSED | WATER | 1" | 432.0 | 2068.0 | V | NO DATA
BOP | NO |  | 00-VSWS698 | SERVICE WATERISO UNIT 1 ACC AREA SOUTH | U1 ACC AREA | NO DATA | NO DATA | UTS ISOLATION | NO DATA | SWS | PD-395 | OPEN | CLOSED | WATER | 1" | 433.0 | 2069.0 | V | NO DATA
BOP | NO |  | 00-VSWS699 | SERVICE WATER U1 BFP WEST | U1 BFP AREA | NO DATA | NO DATA | UTS ISOLATION | NO DATA | SWS | PD-394 | OPEN | CLOSED | WATER | 1" | 434.0 | 2070.0 | V | NO DATA
BOP | NO |  | 00-VSWS803 | ROOT VALVE | NO DATA | NO DATA | NO DATA | ROOT VALVE | GLOBE | SWPUMP | JJ05792-02-PI | NO DATA | NO DATA | SERVICE WATER | 3/4" | NO DATA | 2074.0 | V | NO DATA
BOP | NO |  | 00-VSWS804 | ROOT VALVE | NO DATA | NO DATA | NO DATA | ROOT VALVE | GLOBE | SWPUMP | JJ05792-02-PI | NO DATA | NO DATA | SERVICE WATER | 3/4" | NO DATA | 2075.0 | V | NO DATA
BOP | NO |  | 00-VSWS806 | CHECK VALVE | NO DATA | NO DATA | NO DATA | CHECK VALVE | CHECK | SWPUMP | JJ05792-02-PI | NO DATA | NO DATA | SERVICE WATER | 10" | NO DATA | 2077.0 | V | NO DATA
BOP | NO |  | 00-VSWS814 | ROOT VALVE | NO DATA | NO DATA | NO DATA | ROOT VALVE | GLOBE | SWPUMP | JJ05792-02-PI | NO DATA | NO DATA | SERVICE WATER | 3/4" | NO DATA | 2085.0 | V | NO DATA
BOP | NO |  | 00-VSWS815 | ROOT VALVE | NO DATA | NO DATA | NO DATA | ROOT VALVE | GLOBE | SWPUMP | JJ05792-02-PI | NO DATA | NO DATA | SERVICE WATER | 3/4" | NO DATA | 2086.0 | V | NO DATA
BOP | NO |  | 00-VSWS817 | CHECK VALVE | NO DATA | NO DATA | NO DATA | CHECK VALVE | CHECK | SWPUMP | JJ05792-02-PI | NO DATA | NO DATA | SERVICE WATER | 10" | NO DATA | 2088.0 | V | NO DATA
BOP | NO |  | 00-VSWS821 | SERVICE WATER PUMP "B" CATCH PAN DRAIN ISOLATION | SERVICE WATER TANK AREA | NO DATA | NO DATA | DRAIN VALVE | GATE | SWPUMP | JJ05792-02-PI | CLOSED | OPEN | SERVICE WATER | 3/4" | 3639.0 | 2092.0 | V | NO DATA
BOP | NO |  | 00-VWDR601 | WASTE WATER OUTLET INSTURMENTATION ISO | WASTE WATER AREA | NO DATA | NO DATA | INSTRUMENT ISOLATION | NO DATA | WDR | PD-961 | OPEN | CLOSED | WATER | 0.75" | 435.0 | 2093.0 | V | NO DATA
BOP | NO |  | 00-VWDR602 | WASTE WATER OUTLET FT ISO | WASTE WATER AREA | NO DATA | NO DATA | INSTRUMENT ISOLATION | NO DATA | WDR | PD-961 | OPEN | CLOSED | WATER | 0.5" | 436.0 | 2094.0 | V | NO DATA
BOP | NO |  | 00-VWDR603 | WASTE WATER OUTLET FT ISO | WASTE WATER AREA | NO DATA | NO DATA | INSTRUMENT ISOLATION | NO DATA | WDR | PD-961 | OPEN | CLOSED | WATER | 0.5" | 437.0 | 2095.0 | V | NO DATA
BOP | NO |  | 00-VWDR604 | FREE CHLORINE SAMPLE ISOLATION | WASTE WATER AREA | NO DATA | NO DATA | FREE CHLORINE SAMPLE ISOLATION | NO DATA | WDR | PD-961 | OPEN | CLOSED | WATER | 1" | 438.0 | 2096.0 | V | NO DATA
BOP | NO |  | 00-VWDR605 | FREE CHLORINE SAMPLE RETURN ISOLATION | WASTE WATER AREA | NO DATA | NO DATA | FREE CHLORINE SAMPLE RETURN ISOLATION | NO DATA | WDR | PD-961 | OPEN | CLOSED | WATER | 1" | 439.0 | 2097.0 | V | NO DATA
BOP | NO |  | 00-VWDR633 | WASTEWATER SUMP PUMP B CHECK VALVE | WASTE WATER AREA | NO DATA | NO DATA | WASTEWATER SUMP PUMP B CHECK VALVE | NO DATA | WDR | PD-961 | OPEN | CLOSED | WATER | 10" | 440.0 | 2098.0 | V | NO DATA
BOP | NO |  | 00-VWDR673 | WASTEWATER SUMP PUMP A CHECK VALVE | WASTE WATER AREA | NO DATA | NO DATA | WASTEWATER SUMP PUMP A CHECK VALVE | NO DATA | WDR | PD-961 | OPEN | CLOSED | WATER | 10" | 442.0 | 2100.0 | V | NO DATA
BOP | NO |  | 00-VWDR800 | ISO | NO DATA | NO DATA | NO DATA | ISO | BALL | WWSUMP | JJ05792-07-PI | NO DATA | NO DATA | SERVICE WATER | 1/2" | NO DATA | 2102.0 | V | NO DATA
BOP | NO |  | 00-VWDR801 | ROOT VALVE | NO DATA | NO DATA | NO DATA | ROOT VALVE | BALL | WWSUMP | JJ05792-07-PI | NO DATA | NO DATA | SERVICE WATER | 1/2" | NO DATA | 2103.0 | V | NO DATA
BOP | NO |  | 00-VWDR802 | THROTTLING VALVE | NO DATA | NO DATA | NO DATA | THROTTLING VALVE | NEEDLE | WWSUMP | JJ05792-07-PI | NO DATA | NO DATA | SERVICE WATER | 1/2" | NO DATA | 2104.0 | V | NO DATA
BOP | NO |  | 00-VWDR803 | ISO | NO DATA | NO DATA | NO DATA | ISO | BALL | WWSUMP | JJ05792-07-PI | NO DATA | NO DATA | SERVICE WATER | 1/2" | NO DATA | 2105.0 | V | NO DATA
BOP | NO |  | 00-VWDR804 | ROOT VALVE | NO DATA | NO DATA | NO DATA | ROOT VALVE | BALL | WWSUMP | JJ05792-07-PI | NO DATA | NO DATA | SERVICE WATER | 1/2" | NO DATA | 2106.0 | V | NO DATA
BOP | NO |  | 00-VWDR805 | THROTTLING VALVE | NO DATA | NO DATA | NO DATA | THROTTLING VALVE | NEEDLE | WWSUMP | JJ05792-07-PI | NO DATA | NO DATA | SERVICE WATER | 1/2" | NO DATA | 2107.0 | V | NO DATA
BOP | NO |  | 00-W-FGSB00 | 16" RF TRUNNION BALL BALVE, FULL PORT | NO DATA | NO DATA | NO DATA | 16" RF TRUNNION BALL BALVE, FULL PORT | ACTUATOR | FGS | A00201-C1 | NO DATA | NO DATA | NAT. GAS | 16” | NO DATA | 2110.0 | NO DATA | NO DATA
BOP | NO |  | 00-YV-AXS837 | AUX BOILER PILOT LINE UPSTREAM SAFETY SHUTOFF VALVE | AUX BOILER BUILDING AREA | NO DATA | NO DATA | PILOT LINE UPSTREAM SAFETY SHUTOFF VALVE | NO DATA | AUX BOILER | PI-1001 | OPEN | CLOSED | NATURAL GAS | 3/4" | 3707.0 | 2114.0 | NO DATA | NO DATA
BOP | NO |  | 00-YV-AXS838 | AUX BOILER PILOT LINE VENT VALVE | AUX BOILER BUILDING AREA | NO DATA | NO DATA | PILOT LINE VENT VALVE | NO DATA | AUX BOILER | PI-1001 | CLOSED | OPEN | NATURAL GAS | 3/4" | 3708.0 | 2115.0 | NO DATA | NO DATA
BOP | NO |  | 00-YV-AXS839 | AUX BOILER PILOT LINE DOWNSTREAM SAFETY SHUTOFF VALVE | AUX BOILER BUILDING AREA | NO DATA | NO DATA | PILOT LINE DOWNSTREAM SAFETY SHUTOFF VALVE | NO DATA | AUX BOILER | PI-1001 | OPEN | CLOSED | NATURAL GAS | 3/4" | 3709.0 | 2116.0 | NO DATA | NO DATA
NO DATA | NO |  | 02-LVB-NSB-16 | MCC-161 NSBD SPACE HEATER SUPPLY #1 | 02-LVD-PPL-2611, BR13ACC MCC ENCLOSURE | NO DATA | NO DATA | NO DATA | 208/120VAC CIRCUIT BREAKER | NO DATA | NO DATA | CLOSED | OPEN | NO DATA | NO DATA | 4892.0 | 7218.0 | MITSU | NO DATA
NO DATA | NO |  | 02-LVB-NSB-26 | MCC-161 NSBD SPACE HEATER SUPPLY #2 | 02-LVD-PPL-2611, BR15ACC MCC ENCLOSURE | NO DATA | NO DATA | NO DATA | 208/120VAC CIRCUIT BREAKER | NO DATA | NO DATA | CLOSED | OPEN | NO DATA | NO DATA | 4893.0 | 7221.0 | MITSU | NO DATA
UNIT 2 UPDATED | NO | CONTROL OIL/POLISH PUMP | 02MPX11AA044 | CONTROIL POLISHING PUMP DISCHARGE ISO | TURBINE BASEMENT | NO DATA | NO DATA | NO DATA | NO DATA | NO DATA | NO DATA | OPEN | CLOSED | NO DATA | NO DATA | 6279.0 | 8088.0 | MITSU | NO DATA
NO DATA | NO |  | 02-VMS-CPL-01 | VIBRATION CAB UTILITY | 02-LVD-PPL-1211, BR 12 INSIDE HRSG SWG ENCLOSURE | NO DATA | NO DATA | NO DATA | 208/120VAC CIRCUIT BREAKER | NO DATA | NO DATA | CLOSED | OPEN | NO DATA | NO DATA | 4387.0 | 10875.0 | MITSU | NO DATA
NO DATA | NO |  | 03-GSU-CPL-01 | SPARE GSU CTRL PNL 480 VAC PWR MAIN 1 | 02-LVB-PPL-1211, BR 4 HRSG MCC ENCLOSURE | NO DATA | NO DATA | NO DATA | 480 V CIRCUIT BREACKER | NO DATA | NO DATA | CLOSED | OPEN | NO DATA | NO DATA | 4323.0 | 11118.0 | ELECTR | NO DATA
NO DATA | NO |  | 0PRVDWT805 | NO DATA | WTB | NO DATA | RO | NO DATA | AUTOMATIC | DWT | 3000D | NO DATA | NO DATA | NO DATA | 1/2" | NO DATA | 11119.0 | MITSU | NO DATA
NO DATA | NO |  | 0PRVDWT806 | NO DATA | WTB | NO DATA | RO | NO DATA | AUTOMATIC | DWT | 3000D | NO DATA | NO DATA | NO DATA | NO DATA | NO DATA | 11120.0 | MITSU | NO DATA
NO DATA | NO |  | 0-V-901B | U1 LRVP "C" ISO TO SEAL WATER SPRAY VALVE | U1 VACUUM PUMP AREA | NO DATA | NO DATA | NO DATA | VALVE | NO DATA | NO DATA | OPEN | CLOSED | NO DATA | NO DATA | 6400.0 | 11121.0 | V | NO DATA
NO DATA | NO |  | 7720 | ALLIANCE HP REG STATION MANUAL ISO 772 | ALLIANCE HP REG STATION | NO DATA | NO DATA | NO DATA | VALVE | NO DATA | NO DATA | OPEN | CLOSED | NO DATA | NO DATA | 6574.0 | 11123.0 | MITSU | NO DATA
NO DATA | NO |  | 7730 | ALLIANCE HP REG STATION OUTLET MANUAL ISO 773 | ALLIANCE HP REG STATION | NO DATA | NO DATA | NO DATA | VALVE | NO DATA | NO DATA | OPEN | CLOSED | NO DATA | NO DATA | 6578.0 | 11124.0 | MITSU | NO DATA
NO DATA | NO |  | 7740 | ALLIANCE HP REG STATION MANUAL ISO 774 | ALLIANCE HP REG STATION | NO DATA | NO DATA | NO DATA | VALVE | NO DATA | NO DATA | OPEN | CLOSED | NO DATA | NO DATA | 6579.0 | 11125.0 | MITSU | NO DATA
NO DATA | NO |  | 7750 | ALLIANCE HP REG STATION OUTLET MANUAL ISO 775 | ALLIANCE HP REG STATION | NO DATA | NO DATA | NO DATA | VALVE | NO DATA | NO DATA | OPEN | CLOSED | NO DATA | NO DATA | 6583.0 | 11126.0 | MITSU | NO DATA
NO DATA | NO |  | 7760 | ALLIANCE HP REG STATION MANUAL ISO 776 | ALLIANCE HP REG STATION | NO DATA | NO DATA | NO DATA | VALVE | NO DATA | NO DATA | OPEN | CLOSED | NO DATA | NO DATA | 6584.0 | 11127.0 | MITSU | NO DATA
NO DATA | NO |  | 7770 | ALLIANCE HP REG STATION OUTLET MANUAL ISO 777 | ALLIANCE HP REG STATION | NO DATA | NO DATA | NO DATA | VALVE | NO DATA | NO DATA | OPEN | CLOSED | NO DATA | NO DATA | 6588.0 | 11128.0 | MITSU | NO DATA
NO DATA | NO |  | 7800 | ALLIANCE HP REG STATION MANUAL VENT 780 | ALLIANCE HP REG STATION | NO DATA | NO DATA | NO DATA | VALVE | NO DATA | NO DATA | CLOSED | OPEN | NO DATA | NO DATA | 6575.0 | 11129.0 | MITSU | NO DATA
NO DATA | NO |  | 7810 | ALLIANCE HP REG STATION MANUAL VENT 781 | ALLIANCE HP REG STATION | NO DATA | NO DATA | NO DATA | VALVE | NO DATA | NO DATA | CLOSED | OPEN | NO DATA | NO DATA | 6580.0 | 11130.0 | MITSU | NO DATA
NO DATA | NO |  | 7820 | ALLIANCE HP REG STATION MANUAL VENT 782 | ALLIANCE HP REG STATION | NO DATA | NO DATA | NO DATA | VALVE | NO DATA | NO DATA | CLOSED | OPEN | NO DATA | NO DATA | 6585.0 | 11131.0 | MITSU | NO DATA
NO DATA | NO |  | 7850 | ALLIANCE SOV785 INA SUPPLY ISO | JACKSON ONSITE GAS YARD | NO DATA | NO DATA | NO DATA | VALVE | NO DATA | NO DATA | OPEN | CLOSED | NO DATA | NO DATA | 6589.0 | 11132.0 | MITSU | NO DATA
NO DATA | NO |  | 7860 | ALLIANCE SOV786 INA SUPPLY ISO | JACKSON ONSITE GAS YARD | NO DATA | NO DATA | NO DATA | VALVE | NO DATA | NO DATA | OPEN | CLOSED | NO DATA | NO DATA | 6590.0 | 11133.0 | MITSU | NO DATA
NO DATA | NO |  | 7880 | ALLIANCE HP REG STATION MANUAL VENT 788 | ALLIANCE HPREG STATION | NO DATA | NO DATA | NO DATA | VALVE | NO DATA | NO DATA | CLOSED | OPEN | NO DATA | NO DATA | 6576.0 | 11134.0 | MITSU | NO DATA
NO DATA | NO |  | 7890 | ALLIANCE HP REG STATION MANUAL VENT 789 | ALLIANCE HP REG STATION | NO DATA | NO DATA | NO DATA | VALVE | NO DATA | NO DATA | CLOSED | OPEN | NO DATA | NO DATA | 6581.0 | 11135.0 | MITSU | NO DATA
NO DATA | NO |  | 7900 | ALLIANCE HP REG STATION MANUAL VENT 790 | ALLIANCE HP REG STATION | NO DATA | NO DATA | NO DATA | VALVE | NO DATA | NO DATA | CLOSED | OPEN | NO DATA | NO DATA | 6586.0 | 11136.0 | MITSU | NO DATA
NO DATA | NO |  | 7910 | ALLIANCE HP REG STATION MANUAL VENT 791 | ALLIANCE HP REG STATION | NO DATA | NO DATA | NO DATA | VALVE | NO DATA | NO DATA | CLOSED | OPEN | NO DATA | NO DATA | 6577.0 | 11137.0 | MITSU | NO DATA
NO DATA | NO |  | 7920 | ALLIANCE HP REG STATION MANUAL VENT 792 | ALLIANCE HP REG STATION | NO DATA | NO DATA | NO DATA | VALVE | NO DATA | NO DATA | CLOSED | OPEN | NO DATA | NO DATA | 6582.0 | 11138.0 | MITSU | NO DATA
NO DATA | NO |  | 7930 | ALLIANCE HP REG STATION MANUAL VENT 793 | ALLIANCE HP REG STATION | NO DATA | NO DATA | NO DATA | VALVE | NO DATA | NO DATA | CLOSED | OPEN | NO DATA | NO DATA | 6587.0 | 11139.0 | MITSU | NO DATA
NO DATA | NO |  | 7940 | ALLIANCE HP REG UPSTREAM SOV785 MANUAL VENT 794 | ALLIANCE HP REG STATION | NO DATA | NO DATA | NO DATA | VALVE | NO DATA | NO DATA | CLOSED | OPEN | NO DATA | NO DATA | 6591.0 | 11140.0 | MITSU | NO DATA
NO DATA | NO |  | 8720 | ANR/NB HP REG STATION MANUAL ISO 872 | JACKSON ONSITE GAS YARD | NO DATA | NO DATA | NO DATA | VALVE | NO DATA | NO DATA | OPEN | CLOSED | NO DATA | NO DATA | 6610.0 | 11141.0 | MITSU | NO DATA
NO DATA | NO |  | 8730 | ANR/NB HP REG STATION OUTLET MANUAL ISO 873 | ANR/NB HP REG STATION | NO DATA | NO DATA | NO DATA | VALVE | NO DATA | NO DATA | OPEN | CLOSED | NO DATA | NO DATA | 6614.0 | 11142.0 | MITSU | NO DATA
NO DATA | NO |  | 8740 | ANR/NB HP REG STATION MANUAL ISO 874 | ANR/NB HP REG STATION | NO DATA | NO DATA | NO DATA | VALVE | NO DATA | NO DATA | OPEN | CLOSED | NO DATA | NO DATA | 6615.0 | 11143.0 | MITSU | NO DATA
NO DATA | NO |  | 8750 | ANR/NB HP REG STATION OUTLET MANUAL ISO 875 | ANR/NB HP REG STATION | NO DATA | NO DATA | NO DATA | VALVE | NO DATA | NO DATA | OPEN | CLOSED | NO DATA | NO DATA | 6619.0 | 11144.0 | MITSU | NO DATA
NO DATA | NO |  | 8760 | ANR/NB HP REG STATION MANUAL ISO 876 | ANR/NB HP REG STATION | NO DATA | NO DATA | NO DATA | VALVE | NO DATA | NO DATA | OPEN | CLOSED | NO DATA | NO DATA | 6620.0 | 11145.0 | MITSU | NO DATA
NO DATA | NO |  | 8770 | ANR/NB HP REG STATION OUTLET MANUAL ISO 877 | ANR/NB HP REG STATION | NO DATA | NO DATA | NO DATA | VALVE | NO DATA | NO DATA | OPEN | CLOSED | NO DATA | NO DATA | 6624.0 | 11146.0 | MITSU | NO DATA
NO DATA | NO |  | 8800 | ANR/NB HP REG STATION MANUAL VENT 880 | ANR/NB HP REGULATING STATION | NO DATA | NO DATA | NO DATA | VALVE | NO DATA | NO DATA | CLOSED | OPEN | NO DATA | NO DATA | 6611.0 | 11147.0 | MITSU | NO DATA
NO DATA | NO |  | 8810 | ANR/NB HP REG STATION MANUAL VENT 881 | ANR/NB HP REG STATION | NO DATA | NO DATA | NO DATA | VALVE | NO DATA | NO DATA | CLOSED | OPEN | NO DATA | NO DATA | 6616.0 | 11148.0 | MITSU | NO DATA
NO DATA | NO |  | 8820 | ANR/NB HP REG STATION MANUAL VENT 882 | ANR/NB HP REG STATION | NO DATA | NO DATA | NO DATA | VALVE | NO DATA | NO DATA | CLOSED | OPEN | NO DATA | NO DATA | 6621.0 | 11149.0 | MITSU | NO DATA
NO DATA | NO |  | 8850 | ANR/NB SOV885 INA SUPPLY ISO | ANR/NB HP REG STATION | NO DATA | NO DATA | NO DATA | VALVE | NO DATA | NO DATA | OPEN | CLOSED | NO DATA | NO DATA | 6625.0 | 11150.0 | MITSU | NO DATA
NO DATA | NO |  | 8860 | ANR/NB SOV886 INA SUPPLY ISO | ANR/NB HP REG STATION | NO DATA | NO DATA | NO DATA | VALVE | NO DATA | NO DATA | OPEN | CLOSED | NO DATA | NO DATA | 6626.0 | 11151.0 | MITSU | NO DATA
NO DATA | NO |  | 8880 | ANR/NB HP REG STATION MANUAL VENT 888 | ANR/NB HP REG STATION | NO DATA | NO DATA | NO DATA | VALVE | NO DATA | NO DATA | CLOSED | OPEN | NO DATA | NO DATA | 6612.0 | 11152.0 | MITSU | NO DATA
NO DATA | NO |  | 8890 | ANR/NB HP REG STATION MANUAL VENT 889 | ANR/NB HP REG STATION | NO DATA | NO DATA | NO DATA | VALVE | NO DATA | NO DATA | CLOSED | OPEN | NO DATA | NO DATA | 6617.0 | 11153.0 | MITSU | NO DATA
NO DATA | NO |  | 8900 | ANR/NB HP REG STATION MANUAL VENT 890 | ANR/NB HP REG STATION | NO DATA | NO DATA | NO DATA | VALVE | NO DATA | NO DATA | CLOSED | OPEN | NO DATA | NO DATA | 6622.0 | 11154.0 | MITSU | NO DATA
NO DATA | NO |  | 8910 | ANR/NB HP REG STATION MANUAL VENT 891 | ANR/NB HP REG STATION | NO DATA | NO DATA | NO DATA | VALVE | NO DATA | NO DATA | CLOSED | OPEN | NO DATA | NO DATA | 6613.0 | 11155.0 | MITSU | NO DATA
NO DATA | NO |  | 8920 | ANR/NB HP REG STATION MANUAL VENT 892 | ANR/NB HP REG STATION | NO DATA | NO DATA | NO DATA | VALVE | NO DATA | NO DATA | CLOSED | OPEN | NO DATA | NO DATA | 6618.0 | 11156.0 | MITSU | NO DATA
NO DATA | NO |  | 8930 | ANR/NB HP REG STATION MANUAL VENT 893 | ANR/NB HP REG STATION | NO DATA | NO DATA | NO DATA | VALVE | NO DATA | NO DATA | CLOSED | OPEN | NO DATA | NO DATA | 6623.0 | 11157.0 | MITSU | NO DATA
NO DATA | NO |  | 8940 | ANR/NB HP REG UPSTREAM SOV885 VENT 894 | ANR/NB HP REG STATION | NO DATA | NO DATA | NO DATA | VALVE | NO DATA | NO DATA | CLOSED | OPEN | NO DATA | NO DATA | 6627.0 | 11158.0 | MITSU | NO DATA
NO DATA | NO |  | 89G-1 | GCB DISCONNECT 89G-1 | GCB LANDING | NO DATA | NO DATA | NO DATA | DISCONNECT | NO DATA | NO DATA | CLOSED | OPEN | NO DATA | NO DATA | 5834.0 | 11160.0 | NO DATA | NO DATA
NO DATA | NO |  | 89G-1 | U2 GCB DISCONNECT 89G-2 | U2 GCB LANDING | NO DATA | NO DATA | NO DATA | DISCONNECT | NO DATA | NO DATA | CLOSED | OPEN | NO DATA | NO DATA | 5862.0 | 11161.0 | NO DATA | NO DATA
NO DATA | NO |  | 89G-2Q9 | U2 GENERATOR DISCONNECT GCB 89G | U2 GCB LANDING | NO DATA | NO DATA | NO DATA | NO DATA | NO DATA | NO DATA | CLOSED | OPEN | NO DATA | NO DATA | 5870.0 | 11164.0 | NO DATA | NO DATA
NO DATA | NO |  | BRKER1012CB06 | 01-HTT-HPL-1111 BRKER 10/12 CB 06 | TOP OF U1 HRSG WEST (BETWEEN HP AND IP DRUMS) | NO DATA | NO DATA | NO DATA | BREAKER | NO DATA | NO DATA | CLOSED | OPEN | NO DATA | NO DATA | 6068.0 | 11182.0 | HT | NO DATA
NO DATA | NO |  | BRKER1012CB06 | 01-HTT-HPL-1112 BRKER 10/12 CB 06 | OUTSIDE OF U1 HRSG MCC ENCLOSURE (NE CORNER OF THE ENCLOSURE) | NO DATA | NO DATA | NO DATA | BREAKER | NO DATA | NO DATA | CLOSED | OPEN | NO DATA | NO DATA | 6115.0 | 11181.0 | HT | NO DATA
NO DATA | NO |  | BRKER1012CB06 | 01-HTT-HPL-1113 BRKER 10/12 CB 06 | OUTSIDE OF U1 HRSG MCC ENCLOSURE (FUEL GAS) | NO DATA | NO DATA | NO DATA | BREAKER | NO DATA | NO DATA | CLOSED | OPEN | NO DATA | NO DATA | 6137.0 | 11179.0 | HT | NO DATA
NO DATA | NO |  | BRKER1012CB06 | 01-HTT-HPL-1116 BRKER 10/12 CB 06 | OUTSIDE OF U1 HRSG MCC ENCLOSURE (GROUND LEVEL) | NO DATA | NO DATA | NO DATA | BREAKER | NO DATA | NO DATA | CLOSED | OPEN | NO DATA | NO DATA | 6149.0 | 11180.0 | HT | NO DATA
NO DATA | NO |  | BRKER1012CB6 | 01-HTT-HPL-1117 BRKER 10/12 CB 6 | U1 HRSG PIPERACK 1ST LEVEL (SOUTH) | NO DATA | NO DATA | NO DATA | VALVE | NO DATA | NO DATA | CLOSED | OPEN | NO DATA | NO DATA | 6252.0 | 11185.0 | HT | NO DATA
NO DATA | NO |  | BRKER1012CB6 | 01-HTT-HPL-1118 BRKER 10/12 CB 6 | OUTSIDE OF U1 HRSG MCC ENCLOSURE (NW CORNER OF THE ENCLOSURE) | NO DATA | NO DATA | NO DATA | VALVE | NO DATA | NO DATA | CLOSED | OPEN | NO DATA | NO DATA | 6456.0 | 11184.0 | HT | NO DATA
NO DATA | NO |  | BRKER1012CB6 | 02-HTT-HPL-1211 BRKER 10/12 CB 6 | NO DATA | NO DATA | NO DATA | NO DATA | VALVE | NO DATA | NO DATA | CLOSED | OPEN | NO DATA | NO DATA | 6489.0 | 11183.0 | HT | NO DATA
NO DATA | NO |  | BRKER1315CB07 | 01-HTT-HPL-1111 BRKER 13/15 CB 07 | TOP OF U1 HRSG WEST (BETWEEN HP AND IP DRUMS) | NO DATA | NO DATA | NO DATA | BREAKER | NO DATA | NO DATA | CLOSED | OPEN | NO DATA | NO DATA | 6048.0 | 11187.0 | HT | NO DATA
NO DATA | NO |  | BRKER1315CB07 | 01-HTT-HPL-1112 BRKER 13/15 CB 07 | OUTSIDE OF U1 HRSG MCC ENCLOSURE (NE CORNER OF THE ENCLOSURE) | NO DATA | NO DATA | NO DATA | BREAKER | NO DATA | NO DATA | CLOSED | OPEN | NO DATA | NO DATA | 6094.0 | 11186.0 | HT | NO DATA
NO DATA | NO |  | BRKER1315CB7 | 01-HTT-HPL-1113 BRKER 13/15 CB 7 | NEAR THE GAS CHROMOTOGRAPH ENCLOSURE | NO DATA | NO DATA | NO DATA | BREAKER | NO DATA | NO DATA | CLOSED | OPEN | NO DATA | NO DATA | 6196.0 | 11188.0 | HT | NO DATA
NO DATA | NO |  | BRKER1315CB7 | 01-HTT-HPL-1116 BRKER 13/15 CB 7 | OUTSIDE OF U1 HRSG MCC ENCLOSURE (SE CORNER OF THE ENCLOSURE) | NO DATA | NO DATA | NO DATA | BREAKER | NO DATA | NO DATA | CLOSED | OPEN | NO DATA | NO DATA | 6174.0 | 11190.0 | HT | NO DATA
NO DATA | NO |  | BRKER1315CB7 | 01-HTT-HPL-1117 BRKER 13/15 CB 7 | U1 HRSG PIPERACK 1ST LEVEL (SOUTH) | NO DATA | NO DATA | NO DATA | VALVE | NO DATA | NO DATA | CLOSED | OPEN | NO DATA | NO DATA | 6231.0 | 11191.0 | HT | NO DATA
NO DATA | NO |  | BRKER1315CB7 | 01-HTT-HPL-1118 BRKER 13/15 CB 7 | OUTSIDE OF U1 HRSG MCC ENCLOSURE (NW CORNER OF THE ENCLOSURE) | NO DATA | NO DATA | NO DATA | VALVE | NO DATA | NO DATA | CLOSED | OPEN | NO DATA | NO DATA | 6446.0 | 11189.0 | HT | NO DATA
NO DATA | NO |  | BRKER1315CB7 | 02-HTT-HPL-1211 BRKER 13/15 CB 7 | U2 HRSG PIPERACK 1ST LEVEL (NORTH) | NO DATA | NO DATA | NO DATA | VALVE | NO DATA | NO DATA | CLOSED | OPEN | NO DATA | NO DATA | 6468.0 | 11192.0 | HT | NO DATA
NO DATA | NO |  | BRKER13CB01 | 01-HTT-HPL-1111 BRKER 1/3 CB 01 | TOP OF U1 HRSG WEST (BETWEEN HP AND IP DRUMS) | NO DATA | NO DATA | NO DATA | BREAKER | NO DATA | NO DATA | CLOSED | OPEN | NO DATA | NO DATA | 6046.0 | 11194.0 | HT | NO DATA
NO DATA | NO |  | BRKER13CB01 | 01-HTT-HPL-1111 BRKER 1/3 CB 01 | UNIT 1 ECA COMP AREA | NO DATA | NO DATA | NO DATA | NO DATA | NO DATA | NO DATA | CLOSED | OPEN | NO DATA | NO DATA | 425.0 | 11195.0 | HT | NO DATA
NO DATA | NO |  | BRKER13CB01 | 01-HTT-HPL-1112 BRKER 1/3 CB 01 | OUTSIDE OF U1 HRSG MCC ENCLOSURE (NE CORNER OF THE ENCLOSURE) | NO DATA | NO DATA | NO DATA | BREAKER | NO DATA | NO DATA | CLOSED | OPEN | NO DATA | NO DATA | 6091.0 | 11193.0 | HT | NO DATA
NO DATA | NO |  | BRKER13CB1 | 01-HTT-HPL-1113 BRKER 1/3 CB 1 | NEAR THE GAS CHROMOTOGRAPH ENCLOSURE | NO DATA | NO DATA | NO DATA | BREAKER | NO DATA | NO DATA | CLOSED | OPEN | NO DATA | NO DATA | 6193.0 | 11196.0 | HT | NO DATA
NO DATA | NO |  | BRKER13CB1 | 01-HTT-HPL-1116 BRKER 1/3 CB 1 | OUTSIDE OF U1 HRSG MCC ENCLOSURE (SE CORNER OF THE ENCLOSURE) | NO DATA | NO DATA | NO DATA | BREAKER | NO DATA | NO DATA | CLOSED | OPEN | NO DATA | NO DATA | 6171.0 | 11198.0 | HT | NO DATA
NO DATA | NO |  | BRKER13CB1 | 01-HTT-HPL-1117 BRKER 1/3 CB 1 | U1 HRSG PIPERACK 1ST LEVEL (SOUTH) | NO DATA | NO DATA | NO DATA | VALVE | NO DATA | NO DATA | CLOSED | OPEN | NO DATA | NO DATA | 6228.0 | 11200.0 | HT | NO DATA
NO DATA | NO |  | BRKER13CB1 | 01-HTT-HPL-1118 BRKER 1/3 CB 1 | OUTSIDE OF U1 HRSG MCC ENCLOSURE (NW CORNER OF THE ENCLOSURE) | NO DATA | NO DATA | NO DATA | VALVE | NO DATA | NO DATA | CLOSED | OPEN | NO DATA | NO DATA | 6443.0 | 11197.0 | HT | NO DATA
NO DATA | NO |  | BRKER13CB1 | 02-HTT-HPL-1211 BRKER 1/3 CB 1 | U2 HRSG PIPERACK 1ST LEVEL (NORTH) | NO DATA | NO DATA | NO DATA | VALVE | NO DATA | NO DATA | CLOSED | OPEN | NO DATA | NO DATA | 6465.0 | 11201.0 | HT | NO DATA
NO DATA | NO |  | BRKER13CB1 | 02-MOV-HHS-907 - 02-HTT-HPL-2217 | TOP OF U2 HRSG EAST (NE OF LP DRUM) | NO DATA | NO DATA | NO DATA | BREAKER | NO DATA | NO DATA | CLOSED | OPEN | NO DATA | NO DATA | 6682.0 | 11199.0 | HT | NO DATA
NO DATA | NO |  | BRKER1416CB08 | 01-HTT-HPL-1111 BRKER 14/16 CB 08 | TOP OF U1 HRSG WEST (BETWEEN HP AND IP DRUMS) | NO DATA | NO DATA | NO DATA | BREAKER | NO DATA | NO DATA | CLOSED | OPEN | NO DATA | NO DATA | 6070.0 | 11206.0 | HT | NO DATA
NO DATA | NO |  | BRKER1416CB08 | 01-HTT-HPL-1112 BRKER 14/16 CB 08 | OUTSIDE OF U1 HRSG MCC ENCLOSURE (NE CORNER OF THE ENCLOSURE) | NO DATA | NO DATA | NO DATA | BREAKER | NO DATA | NO DATA | CLOSED | OPEN | NO DATA | NO DATA | 6116.0 | 11205.0 | HT | NO DATA
NO DATA | NO |  | BRKER1416CB08 | 01-HTT-HPL-1113 BRKER 14/16 CB 08 | OUTSIDE OF U1 HRSG MCC ENCLOSURE (FUEL GAS) | NO DATA | NO DATA | NO DATA | BREAKER | NO DATA | NO DATA | CLOSED | OPEN | NO DATA | NO DATA | 6138.0 | 11202.0 | HT | NO DATA
NO DATA | NO |  | BRKER1416CB08 | 01-HTT-HPL-1113 BRKER 14/16 CB 08 | OUTSIDE OF U1 HRSG MCC ENCLOSURE (FUEL GAS) | NO DATA | NO DATA | NO DATA | BREAKER | NO DATA | NO DATA | CLOSED | OPEN | NO DATA | NO DATA | 6139.0 | 11203.0 | HT | NO DATA
NO DATA | NO |  | BRKER1416CB08 | 01-HTT-HPL-1116 BRKER 14/16 CB 08 | OUTSIDE OF U1 HRSG MCC ENCLOSURE (GROUND LEVEL) | NO DATA | NO DATA | NO DATA | BREAKER | NO DATA | NO DATA | CLOSED | OPEN | NO DATA | NO DATA | 6150.0 | 11204.0 | HT | NO DATA
NO DATA | NO |  | BRKER1416CB8 | 01-HTT-HPL-1117 BRKER 14/16 CB 8 | U1 HRSG PIPERACK 1ST LEVEL (SOUTH) | NO DATA | NO DATA | NO DATA | VALVE | NO DATA | NO DATA | CLOSED | OPEN | NO DATA | NO DATA | 6253.0 | 11209.0 | HT | NO DATA
NO DATA | NO |  | BRKER1416CB8 | 01-HTT-HPL-1118 BRKER 14/16 CB 8 | OUTSIDE OF U1 HRSG MCC ENCLOSURE (NW CORNER OF THE ENCLOSURE) | NO DATA | NO DATA | NO DATA | VALVE | NO DATA | NO DATA | CLOSED | OPEN | NO DATA | NO DATA | 6457.0 | 11208.0 | HT | NO DATA
NO DATA | NO |  | BRKER1416CB8 | 02-HTT-HPL-1211 BRKER 14/16 CB 8 | NO DATA | NO DATA | NO DATA | NO DATA | VALVE | NO DATA | NO DATA | CLOSED | OPEN | NO DATA | NO DATA | 6490.0 | 11207.0 | HT | NO DATA
NO DATA | NO |  | BRKER1719CB09 | 01-HTT-HPL-1111 BRKER 17/19 CB 09 | TOP OF U1 HRSG WEST (BETWEEN HP AND IP DRUMS) | NO DATA | NO DATA | NO DATA | BREAKER | NO DATA | NO DATA | CLOSED | OPEN | NO DATA | NO DATA | 6049.0 | 11211.0 | HT | NO DATA
NO DATA | NO |  | BRKER1719CB09 | 01-HTT-HPL-1112 BRKER 17/19 CB 09 | OUTSIDE OF U1 HRSG MCC ENCLOSURE (NE CORNER OF THE ENCLOSURE) | NO DATA | NO DATA | NO DATA | BREAKER | NO DATA | NO DATA | CLOSED | OPEN | NO DATA | NO DATA | 6095.0 | 11210.0 | HT | NO DATA
NO DATA | NO |  | BRKER1719CB9 | 01-HTT-HPL-1113 BRKER 17/19 CB 9 | NEAR THE GAS CHROMOTOGRAPH ENCLOSURE | NO DATA | NO DATA | NO DATA | BREAKER | NO DATA | NO DATA | CLOSED | OPEN | NO DATA | NO DATA | 6197.0 | 11212.0 | HT | NO DATA
NO DATA | NO |  | BRKER1719CB9 | 01-HTT-HPL-1116 BRKER 17/19 CB 9 | OUTSIDE OF U1 HRSG MCC ENCLOSURE (SE CORNER OF THE ENCLOSURE) | NO DATA | NO DATA | NO DATA | BREAKER | NO DATA | NO DATA | CLOSED | OPEN | NO DATA | NO DATA | 6175.0 | 11214.0 | HT | NO DATA
NO DATA | NO |  | BRKER1719CB9 | 01-HTT-HPL-1117 BRKER 17/19 CB 9 | U1 HRSG PIPERACK 1ST LEVEL (SOUTH) | NO DATA | NO DATA | NO DATA | VALVE | NO DATA | NO DATA | CLOSED | OPEN | NO DATA | NO DATA | 6232.0 | 11215.0 | HT | NO DATA
NO DATA | NO |  | BRKER1719CB9 | 01-HTT-HPL-1118 BRKER 17/19 CB 9 | OUTSIDE OF U1 HRSG MCC ENCLOSURE (NW CORNER OF THE ENCLOSURE) | NO DATA | NO DATA | NO DATA | VALVE | NO DATA | NO DATA | CLOSED | OPEN | NO DATA | NO DATA | 6447.0 | 11213.0 | HT | NO DATA
NO DATA | NO |  | BRKER1719CB9 | 02-HTT-HPL-1211 BRKER 17/19 CB 9 | U2 HRSG PIPERACK 1ST LEVEL (NORTH) | NO DATA | NO DATA | NO DATA | VALVE | NO DATA | NO DATA | CLOSED | OPEN | NO DATA | NO DATA | 6469.0 | 11216.0 | HT | NO DATA
NO DATA | NO |  | BRKER1820CB10 | 01-HTT-HPL-1111 BRKER 18/20 CB 10 | TOP OF U1 HRSG WEST (BETWEEN HP AND IP DRUMS) | NO DATA | NO DATA | NO DATA | BREAKER | NO DATA | NO DATA | CLOSED | OPEN | NO DATA | NO DATA | 6072.0 | 11222.0 | HT | NO DATA
NO DATA | NO |  | BRKER1820CB10 | 01-HTT-HPL-1112 BRKER 18/20 CB 10 | OUTSIDE OF U1 HRSG MCC ENCLOSURE (NE CORNER OF THE ENCLOSURE) | NO DATA | NO DATA | NO DATA | BREAKER | NO DATA | NO DATA | CLOSED | OPEN | NO DATA | NO DATA | 6117.0 | 11220.0 | HT | NO DATA
NO DATA | NO |  | BRKER1820CB10 | 01-HTT-HPL-1113 BRKER 18/20 CB 10 | OUTSIDE OF U1 HRSG MCC ENCLOSURE (FUEL GAS) | NO DATA | NO DATA | NO DATA | BREAKER | NO DATA | NO DATA | CLOSED | OPEN | NO DATA | NO DATA | 6140.0 | 11218.0 | HT | NO DATA
NO DATA | NO |  | BRKER1820CB10 | 01-HTT-HPL-1116 BRKER 18/20 CB 10 | OUTSIDE OF U1 HRSG MCC ENCLOSURE (GROUND LEVEL) | NO DATA | NO DATA | NO DATA | BREAKER | NO DATA | NO DATA | CLOSED | OPEN | NO DATA | NO DATA | 6151.0 | 11219.0 | HT | NO DATA
NO DATA | NO |  | BRKER1820CB10 | 01-HTT-HPL-1117 BRKER 18/20 CB 10 | U1 HRSG PIPERACK 1ST LEVEL (SOUTH) | NO DATA | NO DATA | NO DATA | VALVE | NO DATA | NO DATA | CLOSED | OPEN | NO DATA | NO DATA | 6254.0 | 11223.0 | HT | NO DATA
NO DATA | NO |  | BRKER1820CB10 | 01-HTT-HPL-1118 BRKER 18/20 CB 10 | OUTSIDE OF U1 HRSG MCC ENCLOSURE (NW CORNER OF THE ENCLOSURE) | NO DATA | NO DATA | NO DATA | VALVE | NO DATA | NO DATA | CLOSED | OPEN | NO DATA | NO DATA | 6458.0 | 11221.0 | HT | NO DATA
NO DATA | NO |  | BRKER1820CB10 | 02-HTT-HPL-1211 BRKER 18/20 CB 10 | NO DATA | NO DATA | NO DATA | NO DATA | VALVE | NO DATA | NO DATA | CLOSED | OPEN | NO DATA | NO DATA | 6491.0 | 11217.0 | HT | NO DATA
NO DATA | NO |  | BRKER2123CB11 | 01-HTT-HPL-1111 BRKER 21/23 CB 11 | TOP OF U1 HRSG WEST (BETWEEN HP AND IP DRUMS) | NO DATA | NO DATA | NO DATA | BREAKER | NO DATA | NO DATA | CLOSED | OPEN | NO DATA | NO DATA | 6050.0 | 11228.0 | HT | NO DATA
NO DATA | NO |  | BRKER2123CB11 | 01-HTT-HPL-1112 BRKER 21/23 CB 11 | OUTSIDE OF U1 HRSG MCC ENCLOSURE (NE CORNER OF THE ENCLOSURE) | NO DATA | NO DATA | NO DATA | BREAKER | NO DATA | NO DATA | CLOSED | OPEN | NO DATA | NO DATA | 6096.0 | 11225.0 | HT | NO DATA
NO DATA | NO |  | BRKER2123CB11 | 01-HTT-HPL-1113 BRKER 21/23 CB 11 | NEAR THE GAS CHROMOTOGRAPH ENCLOSURE | NO DATA | NO DATA | NO DATA | BREAKER | NO DATA | NO DATA | CLOSED | OPEN | NO DATA | NO DATA | 6198.0 | 11224.0 | HT | NO DATA
NO DATA | NO |  | BRKER2123CB11 | 01-HTT-HPL-1116 BRKER 21/23 CB 11 | OUTSIDE OF U1 HRSG MCC ENCLOSURE (SE CORNER OF THE ENCLOSURE) | NO DATA | NO DATA | NO DATA | BREAKER | NO DATA | NO DATA | CLOSED | OPEN | NO DATA | NO DATA | 6176.0 | 11227.0 | HT | NO DATA
NO DATA | NO |  | BRKER2123CB11 | 01-HTT-HPL-1117 BRKER 21/23 CB 11 | U1 HRSG PIPERACK 1ST LEVEL (SOUTH) | NO DATA | NO DATA | NO DATA | VALVE | NO DATA | NO DATA | CLOSED | OPEN | NO DATA | NO DATA | 6233.0 | 11229.0 | HT | NO DATA
NO DATA | NO |  | BRKER2123CB11 | 01-HTT-HPL-1118 BRKER 21/23 CB 11 | OUTSIDE OF U1 HRSG MCC ENCLOSURE (NW CORNER OF THE ENCLOSURE) | NO DATA | NO DATA | NO DATA | VALVE | NO DATA | NO DATA | CLOSED | OPEN | NO DATA | NO DATA | 6448.0 | 11226.0 | HT | NO DATA
NO DATA | NO |  | BRKER2123CB11 | 02-HTT-HPL-1211 BRKER 21/23 CB 11 | U2 HRSG PIPERACK 1ST LEVEL (NORTH) | NO DATA | NO DATA | NO DATA | VALVE | NO DATA | NO DATA | CLOSED | OPEN | NO DATA | NO DATA | 6470.0 | 11230.0 | HT | NO DATA
NO DATA | NO |  | BRKER2224CB12 | 01-HTT-HPL-1111 BRKER 22/24 CB 12 | TOP OF U1 HRSG WEST (BETWEEN HP AND IP DRUMS) | NO DATA | NO DATA | NO DATA | BREAKER | NO DATA | NO DATA | CLOSED | OPEN | NO DATA | NO DATA | 6073.0 | 11236.0 | HT | NO DATA
NO DATA | NO |  | BRKER2224CB12 | 01-HTT-HPL-1112 BRKER 22/24 CB 12 | OUTSIDE OF U1 HRSG MCC ENCLOSURE (NE CORNER OF THE ENCLOSURE) | NO DATA | NO DATA | NO DATA | BREAKER | NO DATA | NO DATA | CLOSED | OPEN | NO DATA | NO DATA | 6118.0 | 11234.0 | HT | NO DATA
NO DATA | NO |  | BRKER2224CB12 | 01-HTT-HPL-1113 BRKER 22/24 CB 12 | OUTSIDE OF U1 HRSG MCC ENCLOSURE (FUEL GAS) | NO DATA | NO DATA | NO DATA | BREAKER | NO DATA | NO DATA | CLOSED | OPEN | NO DATA | NO DATA | 6141.0 | 11232.0 | HT | NO DATA
NO DATA | NO |  | BRKER2224CB12 | 01-HTT-HPL-1116 BRKER 22/24 CB 12 | OUTSIDE OF U1 HRSG MCC ENCLOSURE (GROUND LEVEL) | NO DATA | NO DATA | NO DATA | BREAKER | NO DATA | NO DATA | CLOSED | OPEN | NO DATA | NO DATA | 6152.0 | 11233.0 | HT | NO DATA
NO DATA | NO |  | BRKER2224CB12 | 01-HTT-HPL-1117 BRKER 22/24 CB 12 | U1 HRSG PIPERACK 1ST LEVEL (SOUTH) | NO DATA | NO DATA | NO DATA | VALVE | NO DATA | NO DATA | CLOSED | OPEN | NO DATA | NO DATA | 6255.0 | 11237.0 | HT | NO DATA
NO DATA | NO |  | BRKER2224CB12 | 01-HTT-HPL-1118 BRKER 22/24 CB 12 | OUTSIDE OF U1 HRSG MCC ENCLOSURE (NW CORNER OF THE ENCLOSURE) | NO DATA | NO DATA | NO DATA | VALVE | NO DATA | NO DATA | CLOSED | OPEN | NO DATA | NO DATA | 6459.0 | 11235.0 | HT | NO DATA
NO DATA | NO |  | BRKER2224CB12 | 02-HTT-HPL-1211 BRKER 22/24 CB 12 | NO DATA | NO DATA | NO DATA | NO DATA | VALVE | NO DATA | NO DATA | CLOSED | OPEN | NO DATA | NO DATA | 6492.0 | 11231.0 | HT | NO DATA
NO DATA | NO |  | BRKER24CB02 | 01-HTT-HPL-1112 BRKER 2/4 CB 02 | OUTSIDE OF U1 HRSG MCC ENCLOSURE (NE CORNER OF THE ENCLOSURE) | NO DATA | NO DATA | NO DATA | BREAKER | NO DATA | NO DATA | CLOSED | OPEN | NO DATA | NO DATA | 6113.0 | 11240.0 | HT | NO DATA
NO DATA | NO |  | BRKER24CB02 | 01-HTT-HPL-1113 BRKER 2/4 CB 02 | OUTSIDE OF U1 HRSG MCC ENCLOSURE (FUEL GAS) | NO DATA | NO DATA | NO DATA | BREAKER | NO DATA | NO DATA | CLOSED | OPEN | NO DATA | NO DATA | 6135.0 | 11238.0 | HT | NO DATA
NO DATA | NO |  | BRKER24CB02 | 01-HTT-HPL-1116 BRKER 2/4 CB 02 | OUTSIDE OF U1 HRSG MCC ENCLOSURE (GROUND LEVEL) | NO DATA | NO DATA | NO DATA | BREAKER | NO DATA | NO DATA | CLOSED | OPEN | NO DATA | NO DATA | 6147.0 | 11239.0 | HT | NO DATA
NO DATA | NO |  | BRKER24CB2 | 01-HTT-HPL-1111 BRKER 2/4 CB 2 | TOP OF UNIT 1 HRSG WEST " BETWEEN HP/IP DRUM" | NO DATA | NO DATA | NO DATA | BREAKER | NO DATA | NO DATA | CLOSED | OPEN | NO DATA | NO DATA | 6063.0 | 11243.0 | HT | NO DATA
NO DATA | NO |  | BRKER24CB2 | 01-HTT-HPL-1117 BRKER 2/4 CB 2 | U1 HRSG PIPERACK 1ST LEVEL (SOUTH) | NO DATA | NO DATA | NO DATA | VALVE | NO DATA | NO DATA | CLOSED | OPEN | NO DATA | NO DATA | 6250.0 | 11244.0 | HT | NO DATA
NO DATA | NO |  | BRKER24CB2 | 01-HTT-HPL-1118 BRKER 2/4 CB 2 | OUTSIDE OF U1 HRSG MCC ENCLOSURE (NW CORNER OF THE ENCLOSURE) | NO DATA | NO DATA | NO DATA | VALVE | NO DATA | NO DATA | CLOSED | OPEN | NO DATA | NO DATA | 6454.0 | 11242.0 | HT | NO DATA
NO DATA | NO |  | BRKER24CB2 | 02-HTT-HPL-1211 BRKER 2/4 CB 2 | NO DATA | NO DATA | NO DATA | NO DATA | VALVE | NO DATA | NO DATA | CLOSED | OPEN | NO DATA | NO DATA | 6487.0 | 11241.0 | HT | NO DATA
NO DATA | NO |  | BRKER2527CB13 | 01-HTT-HPL-1111 BRKER 25/27 CB 13 | TOP OF U1 HRSG WEST (BETWEEN HP AND IP DRUMS) | NO DATA | NO DATA | NO DATA | BREAKER | NO DATA | NO DATA | CLOSED | OPEN | NO DATA | NO DATA | 6051.0 | 11249.0 | HT | NO DATA
NO DATA | NO |  | BRKER2527CB13 | 01-HTT-HPL-1112 BRKER 25/27 CB 13 | OUTSIDE OF U1 HRSG MCC ENCLOSURE (NE CORNER OF THE ENCLOSURE) | NO DATA | NO DATA | NO DATA | BREAKER | NO DATA | NO DATA | CLOSED | OPEN | NO DATA | NO DATA | 6097.0 | 11246.0 | HT | NO DATA
NO DATA | NO |  | BRKER2527CB13 | 01-HTT-HPL-1113 BRKER 25/27 CB 13 | NEAR THE GAS CHROMOTOGRAPH ENCLOSURE | NO DATA | NO DATA | NO DATA | BREAKER | NO DATA | NO DATA | CLOSED | OPEN | NO DATA | NO DATA | 6199.0 | 11245.0 | HT | NO DATA
NO DATA | NO |  | BRKER2527CB13 | 01-HTT-HPL-1116 BRKER 25/27 CB 13 | OUTSIDE OF U1 HRSG MCC ENCLOSURE (SE CORNER OF THE ENCLOSURE) | NO DATA | NO DATA | NO DATA | BREAKER | NO DATA | NO DATA | CLOSED | OPEN | NO DATA | NO DATA | 6177.0 | 11248.0 | HT | NO DATA
NO DATA | NO |  | BRKER2527CB13 | 01-HTT-HPL-1117 BRKER 25/27 CB 13 | U1 HRSG PIPERACK 1ST LEVEL (SOUTH) | NO DATA | NO DATA | NO DATA | VALVE | NO DATA | NO DATA | CLOSED | OPEN | NO DATA | NO DATA | 6234.0 | 11250.0 | HT | NO DATA
NO DATA | NO |  | BRKER2527CB13 | 01-HTT-HPL-1118 BRKER 25/27 CB 13 | OUTSIDE OF U1 HRSG MCC ENCLOSURE (NW CORNER OF THE ENCLOSURE) | NO DATA | NO DATA | NO DATA | VALVE | NO DATA | NO DATA | CLOSED | OPEN | NO DATA | NO DATA | 6449.0 | 11247.0 | HT | NO DATA
NO DATA | NO |  | BRKER2527CB13 | 02-HTT-HPL-1211 BRKER 25/27 CB 13 | U2 HRSG PIPERACK 1ST LEVEL (NORTH) | NO DATA | NO DATA | NO DATA | VALVE | NO DATA | NO DATA | CLOSED | OPEN | NO DATA | NO DATA | 6471.0 | 11251.0 | HT | NO DATA
NO DATA | NO |  | BRKER2628CB14 | 01-HTT-HPL-1111 BRKER 26/28 CB 14 | TOP OF U1 HRSG WEST (BETWEEN HP AND IP DRUMS) | NO DATA | NO DATA | NO DATA | BREAKER | NO DATA | NO DATA | CLOSED | OPEN | NO DATA | NO DATA | 6074.0 | 11257.0 | HT | NO DATA
NO DATA | NO |  | BRKER2628CB14 | 01-HTT-HPL-1112 BRKER 26/28 CB 14 | OUTSIDE OF U1 HRSG MCC ENCLOSURE (NE CORNER OF THE ENCLOSURE) | NO DATA | NO DATA | NO DATA | BREAKER | NO DATA | NO DATA | CLOSED | OPEN | NO DATA | NO DATA | 6119.0 | 11255.0 | HT | NO DATA
NO DATA | NO |  | BRKER2628CB14 | 01-HTT-HPL-1113 BRKER 26/28 CB 14 | OUTSIDE OF U1 HRSG MCC ENCLOSURE (FUEL GAS) | NO DATA | NO DATA | NO DATA | BREAKER | NO DATA | NO DATA | CLOSED | OPEN | NO DATA | NO DATA | 6142.0 | 11253.0 | HT | NO DATA
NO DATA | NO |  | BRKER2628CB14 | 01-HTT-HPL-1116 BRKER 26/28 CB 14 | OUTSIDE OF U1 HRSG MCC ENCLOSURE (GROUND LEVEL) | NO DATA | NO DATA | NO DATA | BREAKER | NO DATA | NO DATA | CLOSED | OPEN | NO DATA | NO DATA | 6153.0 | 11254.0 | HT | NO DATA
NO DATA | NO |  | BRKER2628CB14 | 01-HTT-HPL-1117 BRKER 26/28 CB 14 | U1 HRSG PIPERACK 1ST LEVEL (SOUTH) | NO DATA | NO DATA | NO DATA | VALVE | NO DATA | NO DATA | CLOSED | OPEN | NO DATA | NO DATA | 6256.0 | 11258.0 | HT | NO DATA
NO DATA | NO |  | BRKER2628CB14 | 01-HTT-HPL-1118 BRKER 26/28 CB 14 | OUTSIDE OF U1 HRSG MCC ENCLOSURE (NW CORNER OF THE ENCLOSURE) | NO DATA | NO DATA | NO DATA | VALVE | NO DATA | NO DATA | CLOSED | OPEN | NO DATA | NO DATA | 6460.0 | 11256.0 | HT | NO DATA
NO DATA | NO |  | BRKER2628CB14 | 02-HTT-HPL-1211 BRKER 26/28 CB 14 | NO DATA | NO DATA | NO DATA | NO DATA | VALVE | NO DATA | NO DATA | CLOSED | OPEN | NO DATA | NO DATA | 6493.0 | 11252.0 | HT | NO DATA
NO DATA | NO |  | BRKER2931CB15 | 01-HTT-HPL-1111 BRKER 29/31 CB 15 | TOP OF U1 HRSG WEST (BETWEEN HP AND IP DRUMS) | NO DATA | NO DATA | NO DATA | BREAKER | NO DATA | NO DATA | CLOSED | OPEN | NO DATA | NO DATA | 6052.0 | 11263.0 | HT | NO DATA
NO DATA | NO |  | BRKER2931CB15 | 01-HTT-HPL-1112 BRKER 29/31 CB 15 | OUTSIDE OF U1 HRSG MCC ENCLOSURE (NE CORNER OF THE ENCLOSURE) | NO DATA | NO DATA | NO DATA | BREAKER | NO DATA | NO DATA | CLOSED | OPEN | NO DATA | NO DATA | 6098.0 | 11260.0 | HT | NO DATA
NO DATA | NO |  | BRKER2931CB15 | 01-HTT-HPL-1113 BRKER 29/31 CB 15 | NEAR THE GAS CHROMOTOGRAPH ENCLOSURE | NO DATA | NO DATA | NO DATA | BREAKER | NO DATA | NO DATA | CLOSED | OPEN | NO DATA | NO DATA | 6200.0 | 11259.0 | HT | NO DATA
NO DATA | NO |  | BRKER2931CB15 | 01-HTT-HPL-1116 BRKER 29/31 CB 15 | OUTSIDE OF U1 HRSG MCC ENCLOSURE (SE CORNER OF THE ENCLOSURE) | NO DATA | NO DATA | NO DATA | BREAKER | NO DATA | NO DATA | CLOSED | OPEN | NO DATA | NO DATA | 6178.0 | 11262.0 | HT | NO DATA
NO DATA | NO |  | BRKER2931CB15 | 01-HTT-HPL-1117 BRKER 29/31 CB 15 | U1 HRSG PIPERACK 1ST LEVEL (SOUTH) | NO DATA | NO DATA | NO DATA | VALVE | NO DATA | NO DATA | CLOSED | OPEN | NO DATA | NO DATA | 6235.0 | 11264.0 | HT | NO DATA
NO DATA | NO |  | BRKER2931CB15 | 01-HTT-HPL-1118 BRKER 29/31 CB 15 | OUTSIDE OF U1 HRSG MCC ENCLOSURE (NW CORNER OF THE ENCLOSURE) | NO DATA | NO DATA | NO DATA | VALVE | NO DATA | NO DATA | CLOSED | OPEN | NO DATA | NO DATA | 6450.0 | 11261.0 | HT | NO DATA
NO DATA | NO |  | BRKER2931CB15 | 02-HTT-HPL-1211 BRKER 29/31 CB 15 | U2 HRSG PIPERACK 1ST LEVEL (NORTH) | NO DATA | NO DATA | NO DATA | VALVE | NO DATA | NO DATA | CLOSED | OPEN | NO DATA | NO DATA | 6472.0 | 11265.0 | HT | NO DATA
NO DATA | NO |  | BRKER3032CB16 | 01-HTT-HPL-1111 BRKER 30/32 CB 16 | TOP OF U1 HRSG WEST (BETWEEN HP AND IP DRUMS) | NO DATA | NO DATA | NO DATA | BREAKER | NO DATA | NO DATA | CLOSED | OPEN | NO DATA | NO DATA | 6076.0 | 11271.0 | HT | NO DATA
NO DATA | NO |  | BRKER3032CB16 | 01-HTT-HPL-1112 BRKER 30/32 CB 16 | OUTSIDE OF U1 HRSG MCC ENCLOSURE (NE CORNER OF THE ENCLOSURE) | NO DATA | NO DATA | NO DATA | BREAKER | NO DATA | NO DATA | CLOSED | OPEN | NO DATA | NO DATA | 6120.0 | 11269.0 | HT | NO DATA
NO DATA | NO |  | BRKER3032CB16 | 01-HTT-HPL-1113 BRKER 30/32 CB 16 | OUTSIDE OF U1 HRSG MCC ENCLOSURE (FUEL GAS) | NO DATA | NO DATA | NO DATA | BREAKER | NO DATA | NO DATA | CLOSED | OPEN | NO DATA | NO DATA | 6143.0 | 11267.0 | HT | NO DATA
NO DATA | NO |  | BRKER3032CB16 | 01-HTT-HPL-1116 BRKER 30/32 CB 16 | OUTSIDE OF U1 HRSG MCC ENCLOSURE (GROUND LEVEL) | NO DATA | NO DATA | NO DATA | BREAKER | NO DATA | NO DATA | CLOSED | OPEN | NO DATA | NO DATA | 6154.0 | 11268.0 | HT | NO DATA
NO DATA | NO |  | BRKER3032CB16 | 01-HTT-HPL-1117 BRKER 30/32 CB 16 | U1 HRSG PIPERACK 1ST LEVEL (SOUTH) | NO DATA | NO DATA | NO DATA | VALVE | NO DATA | NO DATA | CLOSED | OPEN | NO DATA | NO DATA | 6257.0 | 11273.0 | HT | NO DATA
NO DATA | NO |  | BRKER3032CB16 | 01-HTT-HPL-1118 BRKER 30/32 CB 16 | OUTSIDE OF U1 HRSG MCC ENCLOSURE (NW CORNER OF THE ENCLOSURE) | NO DATA | NO DATA | NO DATA | VALVE | NO DATA | NO DATA | CLOSED | OPEN | NO DATA | NO DATA | 6461.0 | 11270.0 | HT | NO DATA
NO DATA | NO |  | BRKER3032CB16 | 02-HTT-HPL-1211 BRKER 30/32 CB 16 | NO DATA | NO DATA | NO DATA | NO DATA | VALVE | NO DATA | NO DATA | CLOSED | OPEN | NO DATA | NO DATA | 6494.0 | 11266.0 | HT | NO DATA
NO DATA | NO |  | BRKER3032CB16 | 02-VHHS971/983/984/985 02-HTT-HPL-2211 | TOP OF U2 HRSG WEST (BETWEEN HP AND IP DRUMS) | NO DATA | NO DATA | NO DATA | BREAKER | NO DATA | NO DATA | CLOSED | OPEN | NO DATA | NO DATA | 6681.0 | 11272.0 | HT | NO DATA
NO DATA | NO |  | BRKER3335CB17 | 01-HTT-HPL-1111 BRKER 33/35 CB 17 | TOP OF U1 HRSG WEST (BETWEEN HP AND IP DRUMS) | NO DATA | NO DATA | NO DATA | BREAKER | NO DATA | NO DATA | CLOSED | OPEN | NO DATA | NO DATA | 6053.0 | 11277.0 | HT | NO DATA
NO DATA | NO |  | BRKER3335CB17 | 01-HTT-HPL-1112 BRKER 33/35 CB 17 | OUTSIDE OF U1 HRSG MCC ENCLOSURE (NE CORNER OF THE ENCLOSURE) | NO DATA | NO DATA | NO DATA | BREAKER | NO DATA | NO DATA | CLOSED | OPEN | NO DATA | NO DATA | 6099.0 | 11275.0 | HT | NO DATA
NO DATA | NO |  | BRKER3335CB17 | 01-HTT-HPL-1113 BRKER 33/35 CB 17 | NEAR THE GAS CHROMOTOGRAPH ENCLOSURE | NO DATA | NO DATA | NO DATA | BREAKER | NO DATA | NO DATA | CLOSED | OPEN | NO DATA | NO DATA | 6201.0 | 11274.0 | HT | NO DATA
NO DATA | NO |  | BRKER3335CB17 | 01-HTT-HPL-1116 BRKER 33/35 CB 17 | OUTSIDE OF U1 HRSG MCC ENCLOSURE (SE CORNER OF THE ENCLOSURE) | NO DATA | NO DATA | NO DATA | BREAKER | NO DATA | NO DATA | CLOSED | OPEN | NO DATA | NO DATA | 6179.0 | 11276.0 | HT | NO DATA
NO DATA | NO |  | BRKER3335CB17 | 01-HTT-HPL-1117 BRKER 33/35 CB 17 | U1 HRSG PIPERACK 1ST LEVEL (SOUTH) | NO DATA | NO DATA | NO DATA | VALVE | NO DATA | NO DATA | CLOSED | OPEN | NO DATA | NO DATA | 6236.0 | 11279.0 | HT | NO DATA
NO DATA | NO |  | BRKER3335CB17 | 01-VHHS971/983/984/985 01-HTT-HPL-1111 | TOP OF U1 HRSG WEST (BETWEEN HP AND IP DRUMS) | NO DATA | NO DATA | NO DATA | BREAKER | NO DATA | NO DATA | CLOSED | OPEN | NO DATA | NO DATA | 6564.0 | 11278.0 | HT | NO DATA
NO DATA | NO |  | BRKER3335CB17 | 02-HTT-HPL-1211 BRKER 33/35 CB 17 | U2 HRSG PIPERACK 1ST LEVEL (NORTH) | NO DATA | NO DATA | NO DATA | VALVE | NO DATA | NO DATA | CLOSED | OPEN | NO DATA | NO DATA | 6473.0 | 11280.0 | HT | NO DATA
NO DATA | NO |  | BRKER3436CB18 | 01-HTT-HPL-1111 BRKER 34/36 CB 18 | TOP OF U1 HRSG WEST (BETWEEN HP AND IP DRUMS) | NO DATA | NO DATA | NO DATA | BREAKER | NO DATA | NO DATA | CLOSED | OPEN | NO DATA | NO DATA | 6077.0 | 11287.0 | HT | NO DATA
NO DATA | NO |  | BRKER3436CB18 | 01-HTT-HPL-1112 BRKER 34/36 CB 18 | OUTSIDE OF U1 HRSG MCC ENCLOSURE (NE CORNER OF THE ENCLOSURE) | NO DATA | NO DATA | NO DATA | BREAKER | NO DATA | NO DATA | CLOSED | OPEN | NO DATA | NO DATA | 6121.0 | 11284.0 | HT | NO DATA
NO DATA | NO |  | BRKER3436CB18 | 01-HTT-HPL-1113 BRKER 34/36 CB 18 | OUTSIDE OF U1 HRSG MCC ENCLOSURE (FUEL GAS) | NO DATA | NO DATA | NO DATA | BREAKER | NO DATA | NO DATA | CLOSED | OPEN | NO DATA | NO DATA | 6144.0 | 11282.0 | HT | NO DATA
NO DATA | NO |  | BRKER3436CB18 | 01-HTT-HPL-1116 BRKER 34/36 CB 18 | OUTSIDE OF U1 HRSG MCC ENCLOSURE (GROUND LEVEL) | NO DATA | NO DATA | NO DATA | BREAKER | NO DATA | NO DATA | CLOSED | OPEN | NO DATA | NO DATA | 6155.0 | 11283.0 | HT | NO DATA
NO DATA | NO |  | BRKER3436CB18 | 01-HTT-HPL-1117 BRKER 34/36 CB 18 | U1 HRSG PIPERACK 1ST LEVEL (SOUTH) | NO DATA | NO DATA | NO DATA | VALVE | NO DATA | NO DATA | CLOSED | OPEN | NO DATA | NO DATA | 6258.0 | 11289.0 | HT | NO DATA
NO DATA | NO |  | BRKER3436CB18 | 01-HTT-HPL-1118 BRKER 34/36 CB 18 | OUTSIDE OF U1 HRSG MCC ENCLOSURE (NW CORNER OF THE ENCLOSURE) | NO DATA | NO DATA | NO DATA | VALVE | NO DATA | NO DATA | CLOSED | OPEN | NO DATA | NO DATA | 6462.0 | 11285.0 | HT | NO DATA
NO DATA | NO |  | BRKER3436CB18 | 02-HHS-993 SPARGE 02-HTT-HPL-1216 | OUTSIDE OF U2 HRSG MCC ENCLOSURE (NW CORNER OF THE ENCLOSURE) | NO DATA | NO DATA | NO DATA | BREAKER | NO DATA | NO DATA | CLOSED | OPEN | NO DATA | NO DATA | 6683.0 | 11286.0 | HT | NO DATA
NO DATA | NO |  | BRKER3436CB18 | 02-HTT-HPL-1211 BRKER 34/36 CB 18 | NO DATA | NO DATA | NO DATA | NO DATA | VALVE | NO DATA | NO DATA | CLOSED | OPEN | NO DATA | NO DATA | 6495.0 | 11281.0 | HT | NO DATA
NO DATA | NO |  | BRKER3436CB18 | VHHS801/802 01-HTT-HPL-1111 | TOP OF U1 HRSG WEST (BETWEEN HP AND IP DRUMS) | NO DATA | NO DATA | NO DATA | BREAKER | NO DATA | NO DATA | CLOSED | OPEN | NO DATA | NO DATA | 6560.0 | 11288.0 | HT | NO DATA
NO DATA | NO |  | BRKER3739CB19 | 01-HTT-HPL-1111 BRKER 37/39 CB 19 | TOP OF U1 HRSG WEST (BETWEEN HP AND IP DRUMS) | NO DATA | NO DATA | NO DATA | BREAKER | NO DATA | NO DATA | CLOSED | OPEN | NO DATA | NO DATA | 6054.0 | 11294.0 | HT | NO DATA
NO DATA | NO |  | BRKER3739CB19 | 01-HTT-HPL-1112 BRKER 37/39 CB 19 | OUTSIDE OF U1 HRSG MCC ENCLOSURE (NE CORNER OF THE ENCLOSURE) | NO DATA | NO DATA | NO DATA | BREAKER | NO DATA | NO DATA | CLOSED | OPEN | NO DATA | NO DATA | 6100.0 | 11291.0 | HT | NO DATA
NO DATA | NO |  | BRKER3739CB19 | 01-HTT-HPL-1113 BRKER 37/39 CB 19 | NEAR THE GAS CHROMOTOGRAPH ENCLOSURE | NO DATA | NO DATA | NO DATA | BREAKER | NO DATA | NO DATA | CLOSED | OPEN | NO DATA | NO DATA | 6202.0 | 11290.0 | HT | NO DATA
NO DATA | NO |  | BRKER3739CB19 | 01-HTT-HPL-1116 BRKER 37/39 CB 19 | OUTSIDE OF U1 HRSG MCC ENCLOSURE (SE CORNER OF THE ENCLOSURE) | NO DATA | NO DATA | NO DATA | BREAKER | NO DATA | NO DATA | CLOSED | OPEN | NO DATA | NO DATA | 6180.0 | 11293.0 | HT | NO DATA
NO DATA | NO |  | BRKER3739CB19 | 01-HTT-HPL-1117 BRKER 37/39 CB 19 | U1 HRSG PIPERACK 1ST LEVEL (SOUTH) | NO DATA | NO DATA | NO DATA | VALVE | NO DATA | NO DATA | CLOSED | OPEN | NO DATA | NO DATA | 6237.0 | 11295.0 | HT | NO DATA
NO DATA | NO |  | BRKER3739CB19 | 01-HTT-HPL-1118 BRKER 37/39 CB 19 | OUTSIDE OF U1 HRSG MCC ENCLOSURE (NW CORNER OF THE ENCLOSURE) | NO DATA | NO DATA | NO DATA | VALVE | NO DATA | NO DATA | CLOSED | OPEN | NO DATA | NO DATA | 6452.0 | 11292.0 | HT | NO DATA
NO DATA | NO |  | BRKER3739CB19 | 02-HTT-HPL-1211 BRKER 37/39 CB 19 | U2 HRSG PIPERACK 1ST LEVEL (NORTH) | NO DATA | NO DATA | NO DATA | VALVE | NO DATA | NO DATA | CLOSED | OPEN | NO DATA | NO DATA | 6474.0 | 11296.0 | HT | NO DATA
NO DATA | NO |  | BRKER3840CB20 | 01-HTT-HPL-1111 BRKER 38/40 CB 20 | TOP OF U1 HRSG WEST (BETWEEN HP AND IP DRUMS) | NO DATA | NO DATA | NO DATA | BREAKER | NO DATA | NO DATA | CLOSED | OPEN | NO DATA | NO DATA | 6078.0 | 11303.0 | HT | NO DATA
NO DATA | NO |  | BRKER3840CB20 | 01-HTT-HPL-1112 BRKER 38/40 CB 20 | OUTSIDE OF U1 HRSG MCC ENCLOSURE (NE CORNER OF THE ENCLOSURE) | NO DATA | NO DATA | NO DATA | BREAKER | NO DATA | NO DATA | CLOSED | OPEN | NO DATA | NO DATA | 6122.0 | 11300.0 | HT | NO DATA
NO DATA | NO |  | BRKER3840CB20 | 01-HTT-HPL-1113 BRKER 38/40 CB 20 | OUTSIDE OF U1 HRSG MCC ENCLOSURE (FUEL GAS) | NO DATA | NO DATA | NO DATA | BREAKER | NO DATA | NO DATA | CLOSED | OPEN | NO DATA | NO DATA | 6145.0 | 11298.0 | HT | NO DATA
NO DATA | NO |  | BRKER3840CB20 | 01-HTT-HPL-1116 BRKER 38/40 CB 20 | OUTSIDE OF U1 HRSG MCC ENCLOSURE (GROUND LEVEL) | NO DATA | NO DATA | NO DATA | BREAKER | NO DATA | NO DATA | CLOSED | OPEN | NO DATA | NO DATA | 6156.0 | 11299.0 | HT | NO DATA
NO DATA | NO |  | BRKER3840CB20 | 01-HTT-HPL-1117 BRKER 38/40 CB 20 | U1 HRSG PIPERACK 1ST LEVEL (SOUTH) | NO DATA | NO DATA | NO DATA | VALVE | NO DATA | NO DATA | CLOSED | OPEN | NO DATA | NO DATA | 6259.0 | 11304.0 | HT | NO DATA
NO DATA | NO |  | BRKER3840CB20 | 01-HTT-HPL-1118 BRKER 38/40 CB 20 | OUTSIDE OF U1 HRSG MCC ENCLOSURE (NW CORNER OF THE ENCLOSURE) | NO DATA | NO DATA | NO DATA | VALVE | NO DATA | NO DATA | CLOSED | OPEN | NO DATA | NO DATA | 6463.0 | 11301.0 | HT | NO DATA
NO DATA | NO |  | BRKER3840CB20 | 01-MOV-HRS912 01-HTT-HPL1116 | OUTSIDE OF U1 HRSG MCC ENCLOSURE (SE CORNER OF THE ENCLOSURE) | NO DATA | NO DATA | NO DATA | BREAKER | NO DATA | NO DATA | CLOSED | OPEN | NO DATA | NO DATA | 6563.0 | 11302.0 | HT | NO DATA
NO DATA | NO |  | BRKER3840CB20 | 02-HTT-HPL-1211 BRKER 38/40 CB 20 | NO DATA | NO DATA | NO DATA | NO DATA | VALVE | NO DATA | NO DATA | CLOSED | OPEN | NO DATA | NO DATA | 6496.0 | 11297.0 | HT | NO DATA
NO DATA | NO |  | BRKER4143CB21 | 01-HTT-HPL-1111 BRKER 41/43 CB 21 | TOP OF U1 HRSG WEST (BETWEEN HP AND IP DRUMS) | NO DATA | NO DATA | NO DATA | BREAKER | NO DATA | NO DATA | CLOSED | OPEN | NO DATA | NO DATA | 6055.0 | 11308.0 | HT | NO DATA
NO DATA | NO |  | BRKER4143CB21 | 01-HTT-HPL-1112 BRKER 41/43 CB 21 | OUTSIDE OF U1 HRSG MCC ENCLOSURE (NE CORNER OF THE ENCLOSURE) | NO DATA | NO DATA | NO DATA | BREAKER | NO DATA | NO DATA | CLOSED | OPEN | NO DATA | NO DATA | 6101.0 | 11305.0 | HT | NO DATA
NO DATA | NO |  | BRKER4143CB21 | 01-HTT-HPL-1116 BRKER 41/43 CB 21 | OUTSIDE OF U1 HRSG MCC ENCLOSURE (SE CORNER OF THE ENCLOSURE) | NO DATA | NO DATA | NO DATA | BREAKER | NO DATA | NO DATA | CLOSED | OPEN | NO DATA | NO DATA | 6181.0 | 11307.0 | HT | NO DATA
NO DATA | NO |  | BRKER4143CB21 | 01-HTT-HPL-1117 BRKER 41/43 CB 21 | U1 HRSG PIPERACK 1ST LEVEL (SOUTH) | NO DATA | NO DATA | NO DATA | VALVE | NO DATA | NO DATA | CLOSED | OPEN | NO DATA | NO DATA | 6238.0 | 11309.0 | HT | NO DATA
NO DATA | NO |  | BRKER4143CB21 | 01-VHHS842/843/01-MOV-HHS908 01-HTT-HPL-1112 | OUTSIDE OF U1 HRSG MCC ENCLOSURE (NE CORNER OF THE ENCLOSURE) | NO DATA | NO DATA | NO DATA | BREAKER | NO DATA | NO DATA | CLOSED | OPEN | NO DATA | NO DATA | 6562.0 | 11306.0 | HT | NO DATA
NO DATA | NO |  | BRKER4143CB21 | 02-HTT-HPL-1211 BRKER 41/43 CB 21 | U2 HRSG PIPERACK 1ST LEVEL (NORTH) | NO DATA | NO DATA | NO DATA | VALVE | NO DATA | NO DATA | CLOSED | OPEN | NO DATA | NO DATA | 6475.0 | 11310.0 | HT | NO DATA
NO DATA | NO |  | BRKER41CB41 | 01-HTT-HPL-1113 BRKER 41 CB 41 | NEAR THE GAS CHROMOTOGRAPH ENCLOSURE | NO DATA | NO DATA | NO DATA | BREAKER | NO DATA | NO DATA | CLOSED | OPEN | NO DATA | NO DATA | 6203.0 | 11311.0 | HT | NO DATA
NO DATA | NO |  | BRKER41CB41 | 01-HTT-HPL-1118 BRKER 41 CB 41 | OUTSIDE OF U1 HRSG MCC ENCLOSURE (NW CORNER OF THE ENCLOSURE) | NO DATA | NO DATA | NO DATA | VALVE | NO DATA | NO DATA | CLOSED | OPEN | NO DATA | NO DATA | 6453.0 | 11312.0 | HT | NO DATA
NO DATA | NO |  | BRKER4244CB22 | 01-HTT-HPL-1111 BRKER 42/44 CB 22 | TOP OF U1 HRSG WEST (BETWEEN HP AND IP DRUMS) | NO DATA | NO DATA | NO DATA | BREAKER | NO DATA | NO DATA | CLOSED | OPEN | NO DATA | NO DATA | 6079.0 | 11316.0 | HT | NO DATA
NO DATA | NO |  | BRKER4244CB22 | 01-HTT-HPL-1112 BRKER 42/44 CB 22 | OUTSIDE OF U1 HRSG MCC ENCLOSURE (NE CORNER OF THE ENCLOSURE) | NO DATA | NO DATA | NO DATA | BREAKER | NO DATA | NO DATA | CLOSED | OPEN | NO DATA | NO DATA | 6123.0 | 11315.0 | HT | NO DATA
NO DATA | NO |  | BRKER4244CB22 | 01-HTT-HPL-1116 BRKER 42/44 CB 22 | OUTSIDE OF U1 HRSG MCC ENCLOSURE (GROUND LEVEL) | NO DATA | NO DATA | NO DATA | BREAKER | NO DATA | NO DATA | CLOSED | OPEN | NO DATA | NO DATA | 6157.0 | 11314.0 | HT | NO DATA
NO DATA | NO |  | BRKER4244CB22 | 01-HTT-HPL-1117 BRKER 42/44 CB 22 | U1 HRSG PIPERACK 1ST LEVEL (SOUTH) | NO DATA | NO DATA | NO DATA | VALVE | NO DATA | NO DATA | CLOSED | OPEN | NO DATA | NO DATA | 6260.0 | 11317.0 | HT | NO DATA
NO DATA | NO |  | BRKER4244CB22 | 02-HTT-HPL-1211 BRKER 42/44 CB 22 | NO DATA | NO DATA | NO DATA | NO DATA | VALVE | NO DATA | NO DATA | CLOSED | OPEN | NO DATA | NO DATA | 6497.0 | 11313.0 | HT | NO DATA
NO DATA | NO |  | BRKER42CB42 | 01-HTT-HPL-1113 BRKER 42 CB 42 | OUTSIDE OF U1 HRSG MCC ENCLOSURE (FUEL GAS) | NO DATA | NO DATA | NO DATA | BREAKER | NO DATA | NO DATA | CLOSED | OPEN | NO DATA | NO DATA | 6146.0 | 11318.0 | HT | NO DATA
NO DATA | NO |  | BRKER42CB42 | 01-HTT-HPL-1118 BRKER 42 CB 42 | OUTSIDE OF U1 HRSG MCC ENCLOSURE (NW CORNER OF THE ENCLOSURE) | NO DATA | NO DATA | NO DATA | VALVE | NO DATA | NO DATA | CLOSED | OPEN | NO DATA | NO DATA | 6464.0 | 11319.0 | HT | NO DATA
NO DATA | NO |  | BRKER4547CB23 | 01-HTT-HPL-1111 BRKER 45/47 CB 23 | TOP OF U1 HRSG WEST (BETWEEN HP AND IP DRUMS) | NO DATA | NO DATA | NO DATA | BREAKER | NO DATA | NO DATA | CLOSED | OPEN | NO DATA | NO DATA | 6056.0 | 11322.0 | HT | NO DATA
NO DATA | NO |  | BRKER4547CB23 | 01-HTT-HPL-1112 BRKER 45/47 CB 23 | OUTSIDE OF U1 HRSG MCC ENCLOSURE (NE CORNER OF THE ENCLOSURE) | NO DATA | NO DATA | NO DATA | BREAKER | NO DATA | NO DATA | CLOSED | OPEN | NO DATA | NO DATA | 6102.0 | 11320.0 | HT | NO DATA
NO DATA | NO |  | BRKER4547CB23 | 01-HTT-HPL-1116 BRKER 45/47 CB 23 | OUTSIDE OF U1 HRSG MCC ENCLOSURE (SE CORNER OF THE ENCLOSURE) | NO DATA | NO DATA | NO DATA | BREAKER | NO DATA | NO DATA | CLOSED | OPEN | NO DATA | NO DATA | 6182.0 | 11321.0 | HT | NO DATA
NO DATA | NO |  | BRKER4547CB23 | 01-HTT-HPL-1117 BRKER 45/47 CB 23 | U1 HRSG PIPERACK 1ST LEVEL (SOUTH) | NO DATA | NO DATA | NO DATA | VALVE | NO DATA | NO DATA | CLOSED | OPEN | NO DATA | NO DATA | 6239.0 | 11323.0 | HT | NO DATA
NO DATA | NO |  | BRKER4547CB23 | 02-HTT-HPL-1211 BRKER 45/47 CB 23 | U2 HRSG PIPERACK 1ST LEVEL (NORTH) | NO DATA | NO DATA | NO DATA | VALVE | NO DATA | NO DATA | CLOSED | OPEN | NO DATA | NO DATA | 6476.0 | 11324.0 | HT | NO DATA
NO DATA | NO |  | BRKER4648CB24 | 01-HTT-HPL-1111 BRKER 46/48 CB 24 | TOP OF U1 HRSG WEST (BETWEEN HP AND IP DRUMS) | NO DATA | NO DATA | NO DATA | BREAKER | NO DATA | NO DATA | CLOSED | OPEN | NO DATA | NO DATA | 6080.0 | 11328.0 | HT | NO DATA
NO DATA | NO |  | BRKER4648CB24 | 01-HTT-HPL-1112 BRKER 46/48 CB 24 | OUTSIDE OF U1 HRSG MCC ENCLOSURE (NE CORNER OF THE ENCLOSURE) | NO DATA | NO DATA | NO DATA | BREAKER | NO DATA | NO DATA | CLOSED | OPEN | NO DATA | NO DATA | 6124.0 | 11327.0 | HT | NO DATA
NO DATA | NO |  | BRKER4648CB24 | 01-HTT-HPL-1116 BRKER 46/48 CB 24 | OUTSIDE OF U1 HRSG MCC ENCLOSURE (GROUND LEVEL) | NO DATA | NO DATA | NO DATA | BREAKER | NO DATA | NO DATA | CLOSED | OPEN | NO DATA | NO DATA | 6158.0 | 11326.0 | HT | NO DATA
NO DATA | NO |  | BRKER4648CB24 | 01-HTT-HPL-1117 BRKER 46/48 CB 24 | U1 HRSG PIPERACK 1ST LEVEL (SOUTH) | NO DATA | NO DATA | NO DATA | VALVE | NO DATA | NO DATA | CLOSED | OPEN | NO DATA | NO DATA | 6261.0 | 11331.0 | HT | NO DATA
NO DATA | NO |  | BRKER4648CB24 | 02-HTT-HPL-1211 BRKER 46/48 CB 24 | NO DATA | NO DATA | NO DATA | NO DATA | VALVE | NO DATA | NO DATA | CLOSED | OPEN | NO DATA | NO DATA | 6498.0 | 11325.0 | HT | NO DATA
NO DATA | NO |  | BRKER4648CB24 | O’BRYAN BOX HPS101 01-HTT-HPL-2111 | U1 HRSG PIPERACK 1ST LEVEL (NORTH) | NO DATA | NO DATA | NO DATA | BREAKER | NO DATA | NO DATA | CLOSED | OPEN | NO DATA | NO DATA | 6566.0 | 11329.0 | HT | NO DATA
NO DATA | NO |  | BRKER4648CB24 | O'BRYAN BOX HPS 101 01-HTT-HPL-2111 | U1 HRSG PIPERACK 1ST LEVEL (NORTH) | NO DATA | NO DATA | NO DATA | BREAKER | NO DATA | NO DATA | CLOSED | OPEN | NO DATA | NO DATA | 6680.0 | 11330.0 | HT | NO DATA
NO DATA | NO |  | BRKER4951CB25 | 01-HTT-HPL-1111 BRKER 49/51 CB 25 | TOP OF U1 HRSG WEST (BETWEEN HP AND IP DRUMS) | NO DATA | NO DATA | NO DATA | BREAKER | NO DATA | NO DATA | CLOSED | OPEN | NO DATA | NO DATA | 6057.0 | 11334.0 | HT | NO DATA
NO DATA | NO |  | BRKER4951CB25 | 01-HTT-HPL-1112 BRKER 49/51 CB 25 | OUTSIDE OF U1 HRSG MCC ENCLOSURE (NE CORNER OF THE ENCLOSURE) | NO DATA | NO DATA | NO DATA | BREAKER | NO DATA | NO DATA | CLOSED | OPEN | NO DATA | NO DATA | 6103.0 | 11332.0 | HT | NO DATA
NO DATA | NO |  | BRKER4951CB25 | 01-HTT-HPL-1116 BRKER 49/51 CB 25 | OUTSIDE OF U1 HRSG MCC ENCLOSURE (SE CORNER OF THE ENCLOSURE) | NO DATA | NO DATA | NO DATA | BREAKER | NO DATA | NO DATA | CLOSED | OPEN | NO DATA | NO DATA | 6183.0 | 11333.0 | HT | NO DATA
NO DATA | NO |  | BRKER4951CB25 | 01-HTT-HPL-1117 BRKER 49/51 CB 25 | U1 HRSG PIPERACK 1ST LEVEL (SOUTH) | NO DATA | NO DATA | NO DATA | VALVE | NO DATA | NO DATA | CLOSED | OPEN | NO DATA | NO DATA | 6240.0 | 11335.0 | HT | NO DATA
NO DATA | NO |  | BRKER4951CB25 | 02-HTT-HPL-1211 BRKER 49/51 CB 25 | U2 HRSG PIPERACK 1ST LEVEL (NORTH) | NO DATA | NO DATA | NO DATA | VALVE | NO DATA | NO DATA | CLOSED | OPEN | NO DATA | NO DATA | 6477.0 | 11336.0 | HT | NO DATA
NO DATA | NO |  | BRKER5052CB26 | 01-HTT-HPL-1111 BRKER 50/52 CB 26 | TOP OF U1 HRSG WEST (BETWEEN HP AND IP DRUMS) | NO DATA | NO DATA | NO DATA | BREAKER | NO DATA | NO DATA | CLOSED | OPEN | NO DATA | NO DATA | 6081.0 | 11341.0 | HT | NO DATA
NO DATA | NO |  | BRKER5052CB26 | 01-HTT-HPL-1112 BRKER 50/52 CB 26 | OUTSIDE OF U1 HRSG MCC ENCLOSURE (NE CORNER OF THE ENCLOSURE) | NO DATA | NO DATA | NO DATA | BREAKER | NO DATA | NO DATA | CLOSED | OPEN | NO DATA | NO DATA | 6125.0 | 11339.0 | HT | NO DATA
NO DATA | NO |  | BRKER5052CB26 | 01-HTT-HPL-1116 BRKER 50/52 CB 26 | OUTSIDE OF U1 HRSG MCC ENCLOSURE (GROUND LEVEL) | NO DATA | NO DATA | NO DATA | BREAKER | NO DATA | NO DATA | CLOSED | OPEN | NO DATA | NO DATA | 6159.0 | 11338.0 | HT | NO DATA
NO DATA | NO |  | BRKER5052CB26 | 01-HTT-HPL-1117 BRKER 50/52 CB 26 | U1 HRSG PIPERACK 1ST LEVEL (SOUTH) | NO DATA | NO DATA | NO DATA | VALVE | NO DATA | NO DATA | CLOSED | OPEN | NO DATA | NO DATA | 6262.0 | 11342.0 | HT | NO DATA
NO DATA | NO |  | BRKER5052CB26 | 01-MOV-HHS-910 01-HTT-HPL-1116 | OUTSIDE OF U1 HRSG MCC ENCLOSURE (SE CORNER OF THE ENCLOSURE) | NO DATA | NO DATA | NO DATA | BREAKER | NO DATA | NO DATA | CLOSED | OPEN | NO DATA | NO DATA | 6565.0 | 11340.0 | HT | NO DATA
NO DATA | NO |  | BRKER5052CB26 | 02-HTT-HPL-1211 BRKER 50/52 CB 26 | NO DATA | NO DATA | NO DATA | NO DATA | VALVE | NO DATA | NO DATA | CLOSED | OPEN | NO DATA | NO DATA | 6499.0 | 11337.0 | HT | NO DATA
NO DATA | NO |  | BRKER5355CB27 | 01-HTT-HPL-1111 BRKER 53/55 CB 27 | TOP OF U1 HRSG WEST (BETWEEN HP AND IP DRUMS) | NO DATA | NO DATA | NO DATA | BREAKER | NO DATA | NO DATA | CLOSED | OPEN | NO DATA | NO DATA | 6058.0 | 11345.0 | HT | NO DATA
NO DATA | NO |  | BRKER5355CB27 | 01-HTT-HPL-1112 BRKER 53/55 CB 27 | OUTSIDE OF U1 HRSG MCC ENCLOSURE (NE CORNER OF THE ENCLOSURE) | NO DATA | NO DATA | NO DATA | BREAKER | NO DATA | NO DATA | CLOSED | OPEN | NO DATA | NO DATA | 6104.0 | 11343.0 | HT | NO DATA
NO DATA | NO |  | BRKER5355CB27 | 01-HTT-HPL-1116 BRKER 53/55 CB 27 | OUTSIDE OF U1 HRSG MCC ENCLOSURE (SE CORNER OF THE ENCLOSURE) | NO DATA | NO DATA | NO DATA | BREAKER | NO DATA | NO DATA | CLOSED | OPEN | NO DATA | NO DATA | 6184.0 | 11344.0 | HT | NO DATA
NO DATA | NO |  | BRKER5355CB27 | 01-HTT-HPL-1117 BRKER 53/55 CB 27 | U1 HRSG PIPERACK 1ST LEVEL (SOUTH) | NO DATA | NO DATA | NO DATA | VALVE | NO DATA | NO DATA | CLOSED | OPEN | NO DATA | NO DATA | 6241.0 | 11346.0 | HT | NO DATA
NO DATA | NO |  | BRKER5355CB27 | 02-HTT-HPL-1211 BRKER 53/55 CB 27 | U2 HRSG PIPERACK 1ST LEVEL (NORTH) | NO DATA | NO DATA | NO DATA | VALVE | NO DATA | NO DATA | CLOSED | OPEN | NO DATA | NO DATA | 6478.0 | 11347.0 | HT | NO DATA
NO DATA | NO |  | BRKER5456CB28 | 01-HTT-HPL-1111 BRKER 54/56 CB 28 | TOP OF U1 HRSG WEST (BETWEEN HP AND IP DRUMS) | NO DATA | NO DATA | NO DATA | BREAKER | NO DATA | NO DATA | CLOSED | OPEN | NO DATA | NO DATA | 6082.0 | 11351.0 | HT | NO DATA
NO DATA | NO |  | BRKER5456CB28 | 01-HTT-HPL-1112 BRKER 54/56 CB 28 | OUTSIDE OF U1 HRSG MCC ENCLOSURE (NE CORNER OF THE ENCLOSURE) | NO DATA | NO DATA | NO DATA | BREAKER | NO DATA | NO DATA | CLOSED | OPEN | NO DATA | NO DATA | 6126.0 | 11350.0 | HT | NO DATA
NO DATA | NO |  | BRKER5456CB28 | 01-HTT-HPL-1116 BRKER 54/56 CB 28 | OUTSIDE OF U1 HRSG MCC ENCLOSURE (GROUND LEVEL) | NO DATA | NO DATA | NO DATA | BREAKER | NO DATA | NO DATA | CLOSED | OPEN | NO DATA | NO DATA | 6160.0 | 11349.0 | HT | NO DATA
NO DATA | NO |  | BRKER5456CB28 | 01-HTT-HPL-1117 BRKER 54/56 CB 28 | U1 HRSG PIPERACK 1ST LEVEL (SOUTH) | NO DATA | NO DATA | NO DATA | VALVE | NO DATA | NO DATA | CLOSED | OPEN | NO DATA | NO DATA | 6263.0 | 11352.0 | HT | NO DATA
NO DATA | NO |  | BRKER5456CB28 | 02-HTT-HPL-1211 BRKER 54/56 CB 28 | NO DATA | NO DATA | NO DATA | NO DATA | VALVE | NO DATA | NO DATA | CLOSED | OPEN | NO DATA | NO DATA | 6500.0 | 11348.0 | HT | NO DATA
NO DATA | NO |  | BRKER5759CB29 | 01-HTT-HPL-1111 BRKER 57/59 CB 29 | TOP OF U1 HRSG WEST (BETWEEN HP AND IP DRUMS) | NO DATA | NO DATA | NO DATA | BREAKER | NO DATA | NO DATA | CLOSED | OPEN | NO DATA | NO DATA | 6059.0 | 11355.0 | HT | NO DATA
NO DATA | NO |  | BRKER5759CB29 | 01-HTT-HPL-1112 BRKER 57/59 CB 29 | OUTSIDE OF U1 HRSG MCC ENCLOSURE (NE CORNER OF THE ENCLOSURE) | NO DATA | NO DATA | NO DATA | BREAKER | NO DATA | NO DATA | CLOSED | OPEN | NO DATA | NO DATA | 6105.0 | 11353.0 | HT | NO DATA
NO DATA | NO |  | BRKER5759CB29 | 01-HTT-HPL-1116 BRKER 57/59 CB 29 | OUTSIDE OF U1 HRSG MCC ENCLOSURE (SE CORNER OF THE ENCLOSURE) | NO DATA | NO DATA | NO DATA | BREAKER | NO DATA | NO DATA | CLOSED | OPEN | NO DATA | NO DATA | 6185.0 | 11354.0 | HT | NO DATA
NO DATA | NO |  | BRKER5759CB29 | 01-HTT-HPL-1117 BRKER 57/59 CB 29 | U1 HRSG PIPERACK 1ST LEVEL (SOUTH) | NO DATA | NO DATA | NO DATA | VALVE | NO DATA | NO DATA | CLOSED | OPEN | NO DATA | NO DATA | 6242.0 | 11356.0 | HT | NO DATA
NO DATA | NO |  | BRKER5759CB29 | 02-HTT-HPL-1211 BRKER 57/59 CB 29 | U2 HRSG PIPERACK 1ST LEVEL (NORTH) | NO DATA | NO DATA | NO DATA | VALVE | NO DATA | NO DATA | CLOSED | OPEN | NO DATA | NO DATA | 6479.0 | 11357.0 | HT | NO DATA
NO DATA | NO |  | BRKER57CB03 | 01-HTT-HPL-1111 BRKER 5/7 CB 03 | TOP OF U1 HRSG WEST (BETWEEN HP AND IP DRUMS) | NO DATA | NO DATA | NO DATA | BREAKER | NO DATA | NO DATA | CLOSED | OPEN | NO DATA | NO DATA | 6045.0 | 11359.0 | HT | NO DATA
NO DATA | NO |  | BRKER57CB03 | 01-HTT-HPL-1112 BRKER 5/7 CB 03 | OUTSIDE OF U1 HRSG MCC ENCLOSURE (NE CORNER OF THE ENCLOSURE) | NO DATA | NO DATA | NO DATA | BREAKER | NO DATA | NO DATA | CLOSED | OPEN | NO DATA | NO DATA | 6092.0 | 11358.0 | HT | NO DATA
NO DATA | NO |  | BRKER57CB3 | 01-HTT-HPL-1113 BRKER 5/7 CB 3 | NEAR THE GAS CHROMOTOGRAPH ENCLOSURE | NO DATA | NO DATA | NO DATA | BREAKER | NO DATA | NO DATA | CLOSED | OPEN | NO DATA | NO DATA | 6194.0 | 11360.0 | HT | NO DATA
NO DATA | NO |  | BRKER57CB3 | 01-HTT-HPL-1116 BRKER 5/7 CB 3 | OUTSIDE OF U1 HRSG MCC ENCLOSURE (SE CORNER OF THE ENCLOSURE) | NO DATA | NO DATA | NO DATA | BREAKER | NO DATA | NO DATA | CLOSED | OPEN | NO DATA | NO DATA | 6172.0 | 11362.0 | HT | NO DATA
NO DATA | NO |  | BRKER57CB3 | 01-HTT-HPL-1117 BRKER 5/7 CB 3 | U1 HRSG PIPERACK 1ST LEVEL (SOUTH) | NO DATA | NO DATA | NO DATA | VALVE | NO DATA | NO DATA | CLOSED | OPEN | NO DATA | NO DATA | 6229.0 | 11363.0 | HT | NO DATA
NO DATA | NO |  | BRKER57CB3 | 01-HTT-HPL-1118 BRKER 5/7 CB 3 | OUTSIDE OF U1 HRSG MCC ENCLOSURE (NW CORNER OF THE ENCLOSURE) | NO DATA | NO DATA | NO DATA | VALVE | NO DATA | NO DATA | CLOSED | OPEN | NO DATA | NO DATA | 6444.0 | 11361.0 | HT | NO DATA
NO DATA | NO |  | BRKER57CB3 | 02-HTT-HPL-1211 BRKER 5/7 CB 3 | U2 HRSG PIPERACK 1ST LEVEL (NORTH) | NO DATA | NO DATA | NO DATA | VALVE | NO DATA | NO DATA | CLOSED | OPEN | NO DATA | NO DATA | 6466.0 | 11364.0 | HT | NO DATA
NO DATA | NO |  | BRKER5860CB30 | 01-HTT-HPL-1111 BRKER 58/60 CB 30 | TOP OF U1 HRSG WEST (BETWEEN HP AND IP DRUMS) | NO DATA | NO DATA | NO DATA | BREAKER | NO DATA | NO DATA | CLOSED | OPEN | NO DATA | NO DATA | 6083.0 | 11368.0 | HT | NO DATA
NO DATA | NO |  | BRKER5860CB30 | 01-HTT-HPL-1112 BRKER 58/60 CB 30 | OUTSIDE OF U1 HRSG MCC ENCLOSURE (NE CORNER OF THE ENCLOSURE) | NO DATA | NO DATA | NO DATA | BREAKER | NO DATA | NO DATA | CLOSED | OPEN | NO DATA | NO DATA | 6127.0 | 11367.0 | HT | NO DATA
NO DATA | NO |  | BRKER5860CB30 | 01-HTT-HPL-1116 BRKER 58/60 CB 30 | OUTSIDE OF U1 HRSG MCC ENCLOSURE (GROUND LEVEL) | NO DATA | NO DATA | NO DATA | BREAKER | NO DATA | NO DATA | CLOSED | OPEN | NO DATA | NO DATA | 6161.0 | 11366.0 | HT | NO DATA
NO DATA | NO |  | BRKER5860CB30 | 01-HTT-HPL-1117 BRKER 58/60 CB 30 | U1 HRSG PIPERACK 1ST LEVEL (SOUTH) | NO DATA | NO DATA | NO DATA | VALVE | NO DATA | NO DATA | CLOSED | OPEN | NO DATA | NO DATA | 6264.0 | 11369.0 | HT | NO DATA
NO DATA | NO |  | BRKER5860CB30 | 02-HTT-HPL-1211 BRKER 58/60 CB 30 | NO DATA | NO DATA | NO DATA | NO DATA | VALVE | NO DATA | NO DATA | CLOSED | OPEN | NO DATA | NO DATA | 6501.0 | 11365.0 | HT | NO DATA
NO DATA | NO |  | BRKER6163CB31 | 01-HTT-HPL-1111 BRKER 61/63 CB 31 | TOP OF U1 HRSG WEST (BETWEEN HP AND IP DRUMS) | NO DATA | NO DATA | NO DATA | BREAKER | NO DATA | NO DATA | CLOSED | OPEN | NO DATA | NO DATA | 6060.0 | 11372.0 | HT | NO DATA
NO DATA | NO |  | BRKER6163CB31 | 01-HTT-HPL-1112 BRKER 61/63 CB 31 | OUTSIDE OF U1 HRSG MCC ENCLOSURE (NE CORNER OF THE ENCLOSURE) | NO DATA | NO DATA | NO DATA | BREAKER | NO DATA | NO DATA | CLOSED | OPEN | NO DATA | NO DATA | 6106.0 | 11370.0 | HT | NO DATA
NO DATA | NO |  | BRKER6163CB31 | 01-HTT-HPL-1116 BRKER 61/63 CB 31 | OUTSIDE OF U1 HRSG MCC ENCLOSURE (SE CORNER OF THE ENCLOSURE) | NO DATA | NO DATA | NO DATA | BREAKER | NO DATA | NO DATA | CLOSED | OPEN | NO DATA | NO DATA | 6186.0 | 11371.0 | HT | NO DATA
NO DATA | NO |  | BRKER6163CB31 | 01-HTT-HPL-1117 BRKER 61/63 CB 31 | U1 HRSG PIPERACK 1ST LEVEL (SOUTH) | NO DATA | NO DATA | NO DATA | VALVE | NO DATA | NO DATA | CLOSED | OPEN | NO DATA | NO DATA | 6243.0 | 11373.0 | HT | NO DATA
NO DATA | NO |  | BRKER6163CB31 | 02-HTT-HPL-1211 BRKER 61/63 CB 31 | U2 HRSG PIPERACK 1ST LEVEL (NORTH) | NO DATA | NO DATA | NO DATA | VALVE | NO DATA | NO DATA | CLOSED | OPEN | NO DATA | NO DATA | 6480.0 | 11374.0 | HT | NO DATA
NO DATA | NO |  | BRKER6264CB32 | 01-HTT-HPL-1111 BRKER 62/64 CB 32 | TOP OF U1 HRSG WEST (BETWEEN HP AND IP DRUMS) | NO DATA | NO DATA | NO DATA | BREAKER | NO DATA | NO DATA | CLOSED | OPEN | NO DATA | NO DATA | 6084.0 | 11378.0 | HT | NO DATA
NO DATA | NO |  | BRKER6264CB32 | 01-HTT-HPL-1112 BRKER 62/64 CB 32 | OUTSIDE OF U1 HRSG MCC ENCLOSURE (NE CORNER OF THE ENCLOSURE) | NO DATA | NO DATA | NO DATA | BREAKER | NO DATA | NO DATA | CLOSED | OPEN | NO DATA | NO DATA | 6128.0 | 11377.0 | HT | NO DATA
NO DATA | NO |  | BRKER6264CB32 | 01-HTT-HPL-1116 BRKER 62/64 CB 32 | OUTSIDE OF U1 HRSG MCC ENCLOSURE (GROUND LEVEL) | NO DATA | NO DATA | NO DATA | BREAKER | NO DATA | NO DATA | CLOSED | OPEN | NO DATA | NO DATA | 6162.0 | 11376.0 | HT | NO DATA
NO DATA | NO |  | BRKER6264CB32 | 01-HTT-HPL-1117 BRKER 62/64 CB 32 | U1 HRSG PIPERACK 1ST LEVEL (SOUTH) | NO DATA | NO DATA | NO DATA | VALVE | NO DATA | NO DATA | CLOSED | OPEN | NO DATA | NO DATA | 6265.0 | 11379.0 | HT | NO DATA
NO DATA | NO |  | BRKER6264CB32 | 02-HTT-HPL-1211 BRKER 62/64 CB 32 | NO DATA | NO DATA | NO DATA | NO DATA | VALVE | NO DATA | NO DATA | CLOSED | OPEN | NO DATA | NO DATA | 6502.0 | 11375.0 | HT | NO DATA
NO DATA | NO |  | BRKER6567CB33 | 01-HTT-HPL-1111 BRKER 65/67 CB 33 | TOP OF U1 HRSG WEST (BETWEEN HP AND IP DRUMS) | NO DATA | NO DATA | NO DATA | BREAKER | NO DATA | NO DATA | CLOSED | OPEN | NO DATA | NO DATA | 6061.0 | 11382.0 | HT | NO DATA
NO DATA | NO |  | BRKER6567CB33 | 01-HTT-HPL-1112 BRKER 65/67 CB 33 | OUTSIDE OF U1 HRSG MCC ENCLOSURE (NE CORNER OF THE ENCLOSURE) | NO DATA | NO DATA | NO DATA | BREAKER | NO DATA | NO DATA | CLOSED | OPEN | NO DATA | NO DATA | 6107.0 | 11380.0 | HT | NO DATA
NO DATA | NO |  | BRKER6567CB33 | 01-HTT-HPL-1116 BRKER 65/67 CB 33 | OUTSIDE OF U1 HRSG MCC ENCLOSURE (SE CORNER OF THE ENCLOSURE) | NO DATA | NO DATA | NO DATA | BREAKER | NO DATA | NO DATA | CLOSED | OPEN | NO DATA | NO DATA | 6187.0 | 11381.0 | HT | NO DATA
NO DATA | NO |  | BRKER6567CB33 | 01-HTT-HPL-1117 BRKER 65/67 CB 33 | U1 HRSG PIPERACK 1ST LEVEL (SOUTH) | NO DATA | NO DATA | NO DATA | VALVE | NO DATA | NO DATA | CLOSED | OPEN | NO DATA | NO DATA | 6244.0 | 11383.0 | HT | NO DATA
NO DATA | NO |  | BRKER6567CB33 | 02-HTT-HPL-1211 BRKER 65/67 CB 33 | U2 HRSG PIPERACK 1ST LEVEL (NORTH) | NO DATA | NO DATA | NO DATA | VALVE | NO DATA | NO DATA | CLOSED | OPEN | NO DATA | NO DATA | 6481.0 | 11384.0 | HT | NO DATA
NO DATA | NO |  | BRKER6668CB34 | 01-HTT-HPL-1111 BRKER 66/68 CB 34 | TOP OF U1 HRSG WEST (BETWEEN HP AND IP DRUMS) | NO DATA | NO DATA | NO DATA | BREAKER | NO DATA | NO DATA | CLOSED | OPEN | NO DATA | NO DATA | 6085.0 | 11388.0 | HT | NO DATA
NO DATA | NO |  | BRKER6668CB34 | 01-HTT-HPL-1112 BRKER 66/68 CB 34 | OUTSIDE OF U1 HRSG MCC ENCLOSURE (NE CORNER OF THE ENCLOSURE) | NO DATA | NO DATA | NO DATA | BREAKER | NO DATA | NO DATA | CLOSED | OPEN | NO DATA | NO DATA | 6129.0 | 11387.0 | HT | NO DATA
NO DATA | NO |  | BRKER6668CB34 | 01-HTT-HPL-1116 BRKER 66/68 CB 34 | OUTSIDE OF U1 HRSG MCC ENCLOSURE (GROUND LEVEL) | NO DATA | NO DATA | NO DATA | BREAKER | NO DATA | NO DATA | CLOSED | OPEN | NO DATA | NO DATA | 6165.0 | 11386.0 | HT | NO DATA
NO DATA | NO |  | BRKER6668CB34 | 01-HTT-HPL-1117 BRKER 66/68 CB 34 | U1 HRSG PIPERACK 1ST LEVEL (SOUTH) | NO DATA | NO DATA | NO DATA | VALVE | NO DATA | NO DATA | CLOSED | OPEN | NO DATA | NO DATA | 6266.0 | 11389.0 | HT | NO DATA
NO DATA | NO |  | BRKER6668CB34 | 02-HTT-HPL-1211 BRKER 66/68 CB 34 | NO DATA | NO DATA | NO DATA | NO DATA | VALVE | NO DATA | NO DATA | CLOSED | OPEN | NO DATA | NO DATA | 6503.0 | 11385.0 | HT | NO DATA
NO DATA | NO |  | BRKER68CB04 | 01-HTT-HPL-1111 BRKER 6/8 CB 04 | TOP OF U1 HRSG WEST (BETWEEN HP AND IP DRUMS) | NO DATA | NO DATA | NO DATA | BREAKER | NO DATA | NO DATA | CLOSED | OPEN | NO DATA | NO DATA | 6065.0 | 11393.0 | HT | NO DATA
NO DATA | NO |  | BRKER68CB04 | 01-HTT-HPL-1112 BRKER 6/8 CB 04 | OUTSIDE OF U1 HRSG MCC ENCLOSURE (NE CORNER OF THE ENCLOSURE) | NO DATA | NO DATA | NO DATA | BREAKER | NO DATA | NO DATA | CLOSED | OPEN | NO DATA | NO DATA | 6114.0 | 11392.0 | HT | NO DATA
NO DATA | NO |  | BRKER68CB04 | 01-HTT-HPL-1113 BRKER 6/8 CB 04 | OUTSIDE OF U1 HRSG MCC ENCLOSURE (FUEL GAS) | NO DATA | NO DATA | NO DATA | BREAKER | NO DATA | NO DATA | CLOSED | OPEN | NO DATA | NO DATA | 6136.0 | 11390.0 | HT | NO DATA
NO DATA | NO |  | BRKER68CB04 | 01-HTT-HPL-1116 BRKER 6/8 CB 04 | OUTSIDE OF U1 HRSG MCC ENCLOSURE (GROUND LEVEL) | NO DATA | NO DATA | NO DATA | BREAKER | NO DATA | NO DATA | CLOSED | OPEN | NO DATA | NO DATA | 6148.0 | 11391.0 | HT | NO DATA
NO DATA | NO |  | BRKER68CB4 | 01-HTT-HPL-1117 BRKER 6/8 CB 4 | U1 HRSG PIPERACK 1ST LEVEL (SOUTH) | NO DATA | NO DATA | NO DATA | VALVE | NO DATA | NO DATA | CLOSED | OPEN | NO DATA | NO DATA | 6251.0 | 11397.0 | HT | NO DATA
NO DATA | NO |  | BRKER68CB4 | 01-HTT-HPL-1118 BRKER 6/8 CB 4 | OUTSIDE OF U1 HRSG MCC ENCLOSURE (NW CORNER OF THE ENCLOSURE) | NO DATA | NO DATA | NO DATA | VALVE | NO DATA | NO DATA | CLOSED | OPEN | NO DATA | NO DATA | 6455.0 | 11396.0 | HT | NO DATA
NO DATA | NO |  | BRKER68CB4 | 02-HTT-HPL-1211 BRKER 6/8 CB 4 | NO DATA | NO DATA | NO DATA | NO DATA | VALVE | NO DATA | NO DATA | CLOSED | OPEN | NO DATA | NO DATA | 6488.0 | 11394.0 | HT | NO DATA
NO DATA | NO |  | BRKER68CB4 | HP IBD 909 - 01-HTT-HPL-2114 | OUTSIDE OF U1 HRSG MCC ENCLOSURE (NE CORNER OF THE ENCLOSURE) | NO DATA | NO DATA | NO DATA | BREAKER | NO DATA | NO DATA | CLOSED | OPEN | NO DATA | NO DATA | 6561.0 | 11395.0 | HT | NO DATA
NO DATA | NO |  | BRKER6971CB35 | 01-HTT-HPL-1111 BRKER 69/71 CB 35 | TOP OF U1 HRSG WEST (BETWEEN HP AND IP DRUMS) | NO DATA | NO DATA | NO DATA | BREAKER | NO DATA | NO DATA | CLOSED | OPEN | NO DATA | NO DATA | 6062.0 | 11400.0 | HT | NO DATA
NO DATA | NO |  | BRKER6971CB35 | 01-HTT-HPL-1112 BRKER 69/71 CB 35 | OUTSIDE OF U1 HRSG MCC ENCLOSURE (NE CORNER OF THE ENCLOSURE) | NO DATA | NO DATA | NO DATA | BREAKER | NO DATA | NO DATA | CLOSED | OPEN | NO DATA | NO DATA | 6108.0 | 11398.0 | HT | NO DATA
NO DATA | NO |  | BRKER6971CB35 | 01-HTT-HPL-1116 BRKER 69/71 CB 35 | OUTSIDE OF U1 HRSG MCC ENCLOSURE (SE CORNER OF THE ENCLOSURE) | NO DATA | NO DATA | NO DATA | BREAKER | NO DATA | NO DATA | CLOSED | OPEN | NO DATA | NO DATA | 6188.0 | 11399.0 | HT | NO DATA
NO DATA | NO |  | BRKER6971CB35 | 01-HTT-HPL-1117 BRKER 69/71 CB 35 | U1 HRSG PIPERACK 1ST LEVEL (SOUTH) | NO DATA | NO DATA | NO DATA | VALVE | NO DATA | NO DATA | CLOSED | OPEN | NO DATA | NO DATA | 6245.0 | 11401.0 | HT | NO DATA
NO DATA | NO |  | BRKER6971CB35 | 02-HTT-HPL-1211 BRKER 69/71 CB 35 | U2 HRSG PIPERACK 1ST LEVEL (NORTH) | NO DATA | NO DATA | NO DATA | VALVE | NO DATA | NO DATA | CLOSED | OPEN | NO DATA | NO DATA | 6482.0 | 11402.0 | HT | NO DATA
NO DATA | NO |  | BRKER7072CB36 | 01-HTT-HPL-1111 BRKER 70/72 CB 36 | TOP OF U1 HRSG WEST (BETWEEN HP AND IP DRUMS) | NO DATA | NO DATA | NO DATA | BREAKER | NO DATA | NO DATA | CLOSED | OPEN | NO DATA | NO DATA | 6086.0 | 11406.0 | HT | NO DATA
NO DATA | NO |  | BRKER7072CB36 | 01-HTT-HPL-1112 BRKER 70/72 CB 36 | OUTSIDE OF U1 HRSG MCC ENCLOSURE (NE CORNER OF THE ENCLOSURE) | NO DATA | NO DATA | NO DATA | BREAKER | NO DATA | NO DATA | CLOSED | OPEN | NO DATA | NO DATA | 6130.0 | 11405.0 | HT | NO DATA
NO DATA | NO |  | BRKER7072CB36 | 01-HTT-HPL-1116 BRKER 70/72 CB 36 | OUTSIDE OF U1 HRSG MCC ENCLOSURE (GROUND LEVEL) | NO DATA | NO DATA | NO DATA | BREAKER | NO DATA | NO DATA | CLOSED | OPEN | NO DATA | NO DATA | 6166.0 | 11404.0 | HT | NO DATA
NO DATA | NO |  | BRKER7072CB36 | 01-HTT-HPL-1117 BRKER 70/72 CB 36 | U1 HRSG PIPERACK 1ST LEVEL (SOUTH) | NO DATA | NO DATA | NO DATA | VALVE | NO DATA | NO DATA | CLOSED | OPEN | NO DATA | NO DATA | 6267.0 | 11407.0 | HT | NO DATA
NO DATA | NO |  | BRKER7072CB36 | 02-HTT-HPL-1211 BRKER 70/72 CB 36 | NO DATA | NO DATA | NO DATA | NO DATA | VALVE | NO DATA | NO DATA | CLOSED | OPEN | NO DATA | NO DATA | 6504.0 | 11403.0 | HT | NO DATA
NO DATA | NO |  | BRKER7375CB37 | 01-HTT-HPL-1111 BRKER 73/75 CB 37 | TOP OF U1 HRSG WEST (BETWEEN HP AND IP DRUMS) | NO DATA | NO DATA | NO DATA | BREAKER | NO DATA | NO DATA | CLOSED | OPEN | NO DATA | NO DATA | 6064.0 | 11410.0 | HT | NO DATA
NO DATA | NO |  | BRKER7375CB37 | 01-HTT-HPL-1112 BRKER 73/75 CB 37 | OUTSIDE OF U1 HRSG MCC ENCLOSURE (NE CORNER OF THE ENCLOSURE) | NO DATA | NO DATA | NO DATA | BREAKER | NO DATA | NO DATA | CLOSED | OPEN | NO DATA | NO DATA | 6109.0 | 11408.0 | HT | NO DATA
NO DATA | NO |  | BRKER7375CB37 | 01-HTT-HPL-1116 BRKER 73/75 CB 37 | OUTSIDE OF U1 HRSG MCC ENCLOSURE (SE CORNER OF THE ENCLOSURE) | NO DATA | NO DATA | NO DATA | BREAKER | NO DATA | NO DATA | CLOSED | OPEN | NO DATA | NO DATA | 6189.0 | 11409.0 | HT | NO DATA
NO DATA | NO |  | BRKER7375CB37 | 01-HTT-HPL-1117 BRKER 73/75 CB 37 | U1 HRSG PIPERACK 1ST LEVEL (SOUTH) | NO DATA | NO DATA | NO DATA | VALVE | NO DATA | NO DATA | CLOSED | OPEN | NO DATA | NO DATA | 6246.0 | 11411.0 | HT | NO DATA
NO DATA | NO |  | BRKER7375CB37 | 02-HTT-HPL-1211 BRKER 73/75 CB 37 | U2 HRSG PIPERACK 1ST LEVEL (NORTH) | NO DATA | NO DATA | NO DATA | VALVE | NO DATA | NO DATA | CLOSED | OPEN | NO DATA | NO DATA | 6483.0 | 11412.0 | HT | NO DATA
NO DATA | NO |  | BRKER7476CB38 | 01-HTT-HPL-1111 BRKER 74/76 CB 38 | TOP OF U1 HRSG WEST (BETWEEN HP AND IP DRUMS) | NO DATA | NO DATA | NO DATA | BREAKER | NO DATA | NO DATA | CLOSED | OPEN | NO DATA | NO DATA | 6087.0 | 11416.0 | HT | NO DATA
NO DATA | NO |  | BRKER7476CB38 | 01-HTT-HPL-1112 BRKER 74/76 CB 38 | OUTSIDE OF U1 HRSG MCC ENCLOSURE (NE CORNER OF THE ENCLOSURE) | NO DATA | NO DATA | NO DATA | BREAKER | NO DATA | NO DATA | CLOSED | OPEN | NO DATA | NO DATA | 6131.0 | 11415.0 | HT | NO DATA
NO DATA | NO |  | BRKER7476CB38 | 01-HTT-HPL-1116 BRKER 74/76 CB 38 | OUTSIDE OF U1 HRSG MCC ENCLOSURE (GROUND LEVEL) | NO DATA | NO DATA | NO DATA | BREAKER | NO DATA | NO DATA | CLOSED | OPEN | NO DATA | NO DATA | 6167.0 | 11414.0 | HT | NO DATA
NO DATA | NO |  | BRKER7476CB38 | 01-HTT-HPL-1117 BRKER 74/76 CB 38 | U1 HRSG PIPERACK 1ST LEVEL (SOUTH) | NO DATA | NO DATA | NO DATA | VALVE | NO DATA | NO DATA | CLOSED | OPEN | NO DATA | NO DATA | 6268.0 | 11417.0 | HT | NO DATA
NO DATA | NO |  | BRKER7476CB38 | 02-HTT-HPL-1211 BRKER 74/76 CB 38 | NO DATA | NO DATA | NO DATA | NO DATA | VALVE | NO DATA | NO DATA | CLOSED | OPEN | NO DATA | NO DATA | 6505.0 | 11413.0 | HT | NO DATA
NO DATA | NO |  | BRKER7779CB39 | 01-HTT-HPL-1111 BRKER 77/79 CB 39 | TOP OF U1 HRSG WEST (BETWEEN HP AND IP DRUMS) | NO DATA | NO DATA | NO DATA | BREAKER | NO DATA | NO DATA | CLOSED | OPEN | NO DATA | NO DATA | 6066.0 | 11420.0 | HT | NO DATA
NO DATA | NO |  | BRKER7779CB39 | 01-HTT-HPL-1112 BRKER 77/79 CB 39 | OUTSIDE OF U1 HRSG MCC ENCLOSURE (NE CORNER OF THE ENCLOSURE) | NO DATA | NO DATA | NO DATA | BREAKER | NO DATA | NO DATA | CLOSED | OPEN | NO DATA | NO DATA | 6110.0 | 11418.0 | HT | NO DATA
NO DATA | NO |  | BRKER7779CB39 | 01-HTT-HPL-1116 BRKER 77/79 CB 39 | OUTSIDE OF U1 HRSG MCC ENCLOSURE (SE CORNER OF THE ENCLOSURE) | NO DATA | NO DATA | NO DATA | BREAKER | NO DATA | NO DATA | CLOSED | OPEN | NO DATA | NO DATA | 6190.0 | 11419.0 | HT | NO DATA
NO DATA | NO |  | BRKER7779CB39 | 01-HTT-HPL-1117 BRKER 77/79 CB 39 | U1 HRSG PIPERACK 1ST LEVEL (SOUTH) | NO DATA | NO DATA | NO DATA | VALVE | NO DATA | NO DATA | CLOSED | OPEN | NO DATA | NO DATA | 6247.0 | 11421.0 | HT | NO DATA
NO DATA | NO |  | BRKER7779CB39 | 02-HTT-HPL-1211 BRKER 77/79 CB 39 | U2 HRSG PIPERACK 1ST LEVEL (NORTH) | NO DATA | NO DATA | NO DATA | VALVE | NO DATA | NO DATA | CLOSED | OPEN | NO DATA | NO DATA | 6484.0 | 11422.0 | HT | NO DATA
NO DATA | NO |  | BRKER7880CB39 | 01-HTT-HPL-1111 BRKER 78/80 CB 39 | TOP OF U1 HRSG WEST (BETWEEN HP AND IP DRUMS) | NO DATA | NO DATA | NO DATA | BREAKER | NO DATA | NO DATA | CLOSED | OPEN | NO DATA | NO DATA | 6088.0 | 11424.0 | HT | NO DATA
NO DATA | NO |  | BRKER7880CB39 | 02-HTT-HPL-1211 BRKER 78/80 CB 39 | NO DATA | NO DATA | NO DATA | NO DATA | VALVE | NO DATA | NO DATA | CLOSED | OPEN | NO DATA | NO DATA | 6506.0 | 11423.0 | HT | NO DATA
NO DATA | NO |  | BRKER7880CB40 | 01-HTT-HPL-1112 BRKER 78/80 CB 40 | OUTSIDE OF U1 HRSG MCC ENCLOSURE (NE CORNER OF THE ENCLOSURE) | NO DATA | NO DATA | NO DATA | BREAKER | NO DATA | NO DATA | CLOSED | OPEN | NO DATA | NO DATA | 6132.0 | 11426.0 | HT | NO DATA
NO DATA | NO |  | BRKER7880CB40 | 01-HTT-HPL-1116 BRKER 78/80 CB 40 | OUTSIDE OF U1 HRSG MCC ENCLOSURE (GROUND LEVEL) | NO DATA | NO DATA | NO DATA | BREAKER | NO DATA | NO DATA | CLOSED | OPEN | NO DATA | NO DATA | 6168.0 | 11425.0 | HT | NO DATA
NO DATA | NO |  | BRKER7880CB40 | 01-HTT-HPL-1117 BRKER 78/80 CB 40 | U1 HRSG PIPERACK 1ST LEVEL (SOUTH) | NO DATA | NO DATA | NO DATA | VALVE | NO DATA | NO DATA | CLOSED | OPEN | NO DATA | NO DATA | 6269.0 | 11427.0 | HT | NO DATA
NO DATA | NO |  | BRKER81CB81 | 01-HTT-HPL-1111 BRKER 81 CB 81 | TOP OF U1 HRSG WEST (BETWEEN HP AND IP DRUMS) | NO DATA | NO DATA | NO DATA | BREAKER | NO DATA | NO DATA | CLOSED | OPEN | NO DATA | NO DATA | 6067.0 | 11430.0 | HT | NO DATA
NO DATA | NO |  | BRKER81CB81 | 01-HTT-HPL-1112 BRKER 81 CB 81 | OUTSIDE OF U1 HRSG MCC ENCLOSURE (NE CORNER OF THE ENCLOSURE) | NO DATA | NO DATA | NO DATA | BREAKER | NO DATA | NO DATA | CLOSED | OPEN | NO DATA | NO DATA | 6111.0 | 11428.0 | HT | NO DATA
NO DATA | NO |  | BRKER81CB81 | 01-HTT-HPL-1116 BRKER 81 CB 81 | OUTSIDE OF U1 HRSG MCC ENCLOSURE (SE CORNER OF THE ENCLOSURE) | NO DATA | NO DATA | NO DATA | BREAKER | NO DATA | NO DATA | CLOSED | OPEN | NO DATA | NO DATA | 6191.0 | 11429.0 | HT | NO DATA
NO DATA | NO |  | BRKER81CB81 | 01-HTT-HPL-1117 BRKER 81 CB 81 | U1 HRSG PIPERACK 1ST LEVEL (SOUTH) | NO DATA | NO DATA | NO DATA | VALVE | NO DATA | NO DATA | CLOSED | OPEN | NO DATA | NO DATA | 6248.0 | 11431.0 | HT | NO DATA
NO DATA | NO |  | BRKER81CB81 | 02-HTT-HPL-1211 BRKER 81 CB 81 | U2 HRSG PIPERACK 1ST LEVEL (NORTH) | NO DATA | NO DATA | NO DATA | VALVE | NO DATA | NO DATA | CLOSED | OPEN | NO DATA | NO DATA | 6485.0 | 11432.0 | HT | NO DATA
NO DATA | NO |  | BRKER82CB82 | 01-HTT-HPL-1111 BRKER 82 CB 82 | TOP OF U1 HRSG WEST (BETWEEN HP AND IP DRUMS) | NO DATA | NO DATA | NO DATA | BREAKER | NO DATA | NO DATA | CLOSED | OPEN | NO DATA | NO DATA | 6089.0 | 11436.0 | HT | NO DATA
NO DATA | NO |  | BRKER82CB82 | 01-HTT-HPL-1112 BRKER 82 CB 82 | OUTSIDE OF U1 HRSG MCC ENCLOSURE (NE CORNER OF THE ENCLOSURE) | NO DATA | NO DATA | NO DATA | BREAKER | NO DATA | NO DATA | CLOSED | OPEN | NO DATA | NO DATA | 6133.0 | 11435.0 | HT | NO DATA
NO DATA | NO |  | BRKER82CB82 | 01-HTT-HPL-1116 BRKER 82 CB 82 | OUTSIDE OF U1 HRSG MCC ENCLOSURE (GROUND LEVEL) | NO DATA | NO DATA | NO DATA | BREAKER | NO DATA | NO DATA | CLOSED | OPEN | NO DATA | NO DATA | 6169.0 | 11434.0 | HT | NO DATA
NO DATA | NO |  | BRKER82CB82 | 01-HTT-HPL-1117 BRKER 82 CB 82 | U1 HRSG PIPERACK 1ST LEVEL (SOUTH) | NO DATA | NO DATA | NO DATA | VALVE | NO DATA | NO DATA | CLOSED | OPEN | NO DATA | NO DATA | 6270.0 | 11437.0 | HT | NO DATA
NO DATA | NO |  | BRKER82CB82 | 02-HTT-HPL-1211 BRKER 82 CB 82 | NO DATA | NO DATA | NO DATA | NO DATA | VALVE | NO DATA | NO DATA | CLOSED | OPEN | NO DATA | NO DATA | 6507.0 | 11433.0 | HT | NO DATA
NO DATA | NO |  | BRKER83CB83 | 01-HTT-HPL-1111 BRKER 83 CB 83 | TOP OF U1 HRSG WEST (BETWEEN HP AND IP DRUMS) | NO DATA | NO DATA | NO DATA | BREAKER | NO DATA | NO DATA | CLOSED | OPEN | NO DATA | NO DATA | 6069.0 | 11440.0 | HT | NO DATA
NO DATA | NO |  | BRKER83CB83 | 01-HTT-HPL-1112 BRKER 83 CB 83 | OUTSIDE OF U1 HRSG MCC ENCLOSURE (NE CORNER OF THE ENCLOSURE) | NO DATA | NO DATA | NO DATA | BREAKER | NO DATA | NO DATA | CLOSED | OPEN | NO DATA | NO DATA | 6112.0 | 11438.0 | HT | NO DATA
NO DATA | NO |  | BRKER83CB83 | 01-HTT-HPL-1116 BRKER 83 CB 83 | OUTSIDE OF U1 HRSG MCC ENCLOSURE (SE CORNER OF THE ENCLOSURE) | NO DATA | NO DATA | NO DATA | BREAKER | NO DATA | NO DATA | CLOSED | OPEN | NO DATA | NO DATA | 6192.0 | 11439.0 | HT | NO DATA
NO DATA | NO |  | BRKER83CB83 | 01-HTT-HPL-1117 BRKER 83 CB 83 | U1 HRSG PIPERACK 1ST LEVEL (SOUTH) | NO DATA | NO DATA | NO DATA | VALVE | NO DATA | NO DATA | CLOSED | OPEN | NO DATA | NO DATA | 6249.0 | 11441.0 | HT | NO DATA
NO DATA | NO |  | BRKER83CB83 | 02-HTT-HPL-1211 BRKER 83 CB 83 | U2 HRSG PIPERACK 1ST LEVEL (NORTH) | NO DATA | NO DATA | NO DATA | VALVE | NO DATA | NO DATA | CLOSED | OPEN | NO DATA | NO DATA | 6486.0 | 11442.0 | HT | NO DATA
NO DATA | NO |  | BRKER84CB84 | 01-HTT-HPL-1111 BRKER 84 CB 84 | TOP OF U1 HRSG WEST (BETWEEN HP AND IP DRUMS) | NO DATA | NO DATA | NO DATA | BREAKER | NO DATA | NO DATA | CLOSED | OPEN | NO DATA | NO DATA | 6090.0 | 11446.0 | HT | NO DATA
NO DATA | NO |  | BRKER84CB84 | 01-HTT-HPL-1112 BRKER 84 CB 84 | OUTSIDE OF U1 HRSG MCC ENCLOSURE (NE CORNER OF THE ENCLOSURE) | NO DATA | NO DATA | NO DATA | BREAKER | NO DATA | NO DATA | CLOSED | OPEN | NO DATA | NO DATA | 6134.0 | 11445.0 | HT | NO DATA
NO DATA | NO |  | BRKER84CB84 | 01-HTT-HPL-1116 BRKER 84 CB 84 | OUTSIDE OF U1 HRSG MCC ENCLOSURE (GROUND LEVEL) | NO DATA | NO DATA | NO DATA | BREAKER | NO DATA | NO DATA | CLOSED | OPEN | NO DATA | NO DATA | 6170.0 | 11444.0 | HT | NO DATA
NO DATA | NO |  | BRKER84CB84 | 01-HTT-HPL-1117 BRKER 84 CB 84 | U1 HRSG PIPERACK 1ST LEVEL (SOUTH) | NO DATA | NO DATA | NO DATA | VALVE | NO DATA | NO DATA | CLOSED | OPEN | NO DATA | NO DATA | 6271.0 | 11447.0 | HT | NO DATA
NO DATA | NO |  | BRKER84CB84 | 02-HTT-HPL-1211 BRKER 84 CB 84 | NO DATA | NO DATA | NO DATA | NO DATA | VALVE | NO DATA | NO DATA | CLOSED | OPEN | NO DATA | NO DATA | 6508.0 | 11443.0 | HT | NO DATA
NO DATA | NO |  | BRKER911CB05 | 01-HTT-HPL-1111 BRKER 9/11 CB 05 | TOP OF U1 HRSG WEST (BETWEEN HP AND IP DRUMS) | NO DATA | NO DATA | NO DATA | BREAKER | NO DATA | NO DATA | CLOSED | OPEN | NO DATA | NO DATA | 6047.0 | 11449.0 | HT | NO DATA
NO DATA | NO |  | BRKER911CB05 | 01-HTT-HPL-1112 BRKER 9/11 CB 05 | OUTSIDE OF U1 HRSG MCC ENCLOSURE (NE CORNER OF THE ENCLOSURE) | NO DATA | NO DATA | NO DATA | BREAKER | NO DATA | NO DATA | CLOSED | OPEN | NO DATA | NO DATA | 6093.0 | 11448.0 | HT | NO DATA
NO DATA | NO |  | BRKER911CB5 | 01-HTT-HPL-1113 BRKER 9/11 CB 5 | NEAR THE GAS CHROMOTOGRAPH ENCLOSURE | NO DATA | NO DATA | NO DATA | BREAKER | NO DATA | NO DATA | CLOSED | OPEN | NO DATA | NO DATA | 6195.0 | 11450.0 | HT | NO DATA
NO DATA | NO |  | BRKER911CB5 | 01-HTT-HPL-1116 BRKER 9/11 CB 5 | OUTSIDE OF U1 HRSG MCC ENCLOSURE (SE CORNER OF THE ENCLOSURE) | NO DATA | NO DATA | NO DATA | BREAKER | NO DATA | NO DATA | CLOSED | OPEN | NO DATA | NO DATA | 6173.0 | 11452.0 | HT | NO DATA
NO DATA | NO |  | BRKER911CB5 | 01-HTT-HPL-1117 BRKER 9/11 CB 5 | U1 HRSG PIPERACK 1ST LEVEL (SOUTH) | NO DATA | NO DATA | NO DATA | VALVE | NO DATA | NO DATA | CLOSED | OPEN | NO DATA | NO DATA | 6230.0 | 11453.0 | HT | NO DATA
NO DATA | NO |  | BRKER911CB5 | 01-HTT-HPL-1118 BRKER 9/11 CB 5 | OUTSIDE OF U1 HRSG MCC ENCLOSURE (NW CORNER OF THE ENCLOSURE) | NO DATA | NO DATA | NO DATA | VALVE | NO DATA | NO DATA | CLOSED | OPEN | NO DATA | NO DATA | 6445.0 | 11451.0 | HT | NO DATA
NO DATA | NO |  | BRKER911CB5 | 02-HTT-HPL-1211 BRKER 9/11 CB 5 | U2 HRSG PIPERACK 1ST LEVEL (NORTH) | NO DATA | NO DATA | NO DATA | VALVE | NO DATA | NO DATA | CLOSED | OPEN | NO DATA | NO DATA | 6467.0 | 11454.0 | HT | NO DATA
NO DATA | NO |  | DOWNSTREAMOFMANUALISOVALVE | INLET FUEL GAS VENT (DOWNSTREAM AXS623) | AUX BOILER AREA | NO DATA | NO DATA | NO DATA | VALVE | NO DATA | NO DATA | CLOSED | OPEN | NO DATA | NO DATA | 6223.0 | 11457.0 | MITSU | NO DATA
NO DATA | NO |  | DRAINAFTERREGULATOR | U1 PULSE AIR DRAIN AFTER REGULATOR | U1 INLET AIR INTAKE, UNDERNEATH NW | NO DATA | NO DATA | NO DATA | VALVE | NO DATA | NO DATA | CLOSED | OPEN | NO DATA | NO DATA | 6774.0 | 11458.0 | MITSU | NO DATA
NO DATA | NO |  | EMERGENCYSTOPBUTTONBINACOMPRES | EMERGENCY STOP BUTTON B INA COMPRESSOR | E-STOP | NO DATA | NO DATA | NO DATA | E STOP BUTTON | NO DATA | NO DATA | CLOSED | OPEN | NO DATA | NO DATA | 5812.0 | 11459.0 | MITSU | NO DATA
NO DATA | NO |  | FORNEYB10287-070-05A | TB-AC1 FUSE # 7 | UNIT 1 DB SKID | NO DATA | NO DATA | NO DATA | FUSE | NO DATA | NO DATA | INSERTED | PULLED | NO DATA | NO DATA | 5878.0 | 11460.0 | NO DATA | NO DATA
NO DATA | NO |  | FORNEYB10287-070-05A | TB-AC1 FUSE # 7 | UNIT 2 DUCT BURNER MANAGMENT SYSTEM CABINET 02-BUR-JBX-01 | NO DATA | NO DATA | NO DATA | FUSE | NO DATA | NO DATA | INSERTED | PULLED | NO DATA | NO DATA | 5893.0 | 11461.0 | NO DATA | NO DATA
NO DATA | NO |  | FORNEYB10287-070-05A | TB-AC1 FUSE # 7 | UNIT 2 DUCT BURNER MANAGMENT SYSTEM CABINET 02-BUR-JBX-01 | NO DATA | NO DATA | NO DATA | FUSE | NO DATA | NO DATA | INSERTED | PULLED | NO DATA | NO DATA | 5938.0 | 11462.0 | NO DATA | NO DATA
NO DATA | NO |  | FORNEY-B10287-070-06 | TB-DC1 FUSE # 6 | UNIT 1 DB SKID | NO DATA | NO DATA | NO DATA | FUSE | NO DATA | NO DATA | INSERTED | PULLED | NO DATA | NO DATA | 5875.0 | 11463.0 | NO DATA | NO DATA
NO DATA | NO |  | FORNEY-B10287-070-06 | TB-DC1 FUSE # 6 | UNIT 2 DUCT BURNER MANAGMENT SYSTEM CABINET 02-BUR-JBX-01 | NO DATA | NO DATA | NO DATA | FUSE | NO DATA | NO DATA | INSERTED | PULLED | NO DATA | NO DATA | 5890.0 | 11467.0 | NO DATA | NO DATA
NO DATA | NO |  | FORNEY-B10287-070-06 | TB-DC1 FUSE # 6 | UNIT 2 DUCT BURNER MANAGMENT SYSTEM CABINET 02-BUR-JBX-01 | NO DATA | NO DATA | NO DATA | FUSE | NO DATA | NO DATA | INSERTED | PULLED | NO DATA | NO DATA | 5935.0 | 11468.0 | NO DATA | NO DATA
NO DATA | NO |  | FORNEY-B10287-070-06 | TB-DC1 FUSE # 8 | UNIT 1 DB SKID | NO DATA | NO DATA | NO DATA | FUSE | NO DATA | NO DATA | INSERTED | PULLED | NO DATA | NO DATA | 5876.0 | 11464.0 | NO DATA | NO DATA
NO DATA | NO |  | FORNEY-B10287-070-06 | TB-DC1 FUSE # 8 | UNIT 2 DUCT BURNER MANAGMENT SYSTEM CABINET 02-BUR-JBX-01 | NO DATA | NO DATA | NO DATA | FUSE | NO DATA | NO DATA | INSERTED | PULLED | NO DATA | NO DATA | 5891.0 | 11469.0 | NO DATA | NO DATA
NO DATA | NO |  | FORNEY-B10287-070-06 | TB-DC1 FUSE # 8 | UNIT 2 DUCT BURNER MANAGMENT SYSTEM CABINET 02-BUR-JBX-01 | NO DATA | NO DATA | NO DATA | FUSE | NO DATA | NO DATA | INSERTED | PULLED | NO DATA | NO DATA | 5936.0 | 11470.0 | NO DATA | NO DATA
NO DATA | NO |  | FORNEY-B10287-070-06 | TB-DC1 FUSE # 9 | UNIT 1 DB SKID AREA | NO DATA | NO DATA | NO DATA | FUSE | NO DATA | NO DATA | INSERTED | PULLED | NO DATA | NO DATA | 5877.0 | 11465.0 | NO DATA | NO DATA
NO DATA | NO |  | FORNEY-B10287-070-06 | TB-DC1 FUSE # 9 | UNIT 2 DUCT BURNER MANAGMENT SYSTEM CABINET 02-BUR-JBX-01 | NO DATA | NO DATA | NO DATA | FUSE | NO DATA | NO DATA | INSERTED | PULLED | NO DATA | NO DATA | 5892.0 | 11471.0 | NO DATA | NO DATA
NO DATA | NO |  | FORNEY-B10287-070-06 | TB-DC1 FUSE # 9 | UNIT 2 DUCT BURNER MANAGMENT SYSTEM CABINET 02-BUR-JBX-01 | NO DATA | NO DATA | NO DATA | FUSE | NO DATA | NO DATA | INSERTED | PULLED | NO DATA | NO DATA | 5937.0 | 11472.0 | NO DATA | NO DATA
NO DATA | NO |  | FORNEY-B10287-070-06 | TB-DC1 FUSE #5 | UNIT 1 DUCT BURNER SKID AREA | NO DATA | NO DATA | NO DATA | FUSE | NO DATA | NO DATA | INSERTED | PULLED | NO DATA | NO DATA | 5874.0 | 11466.0 | NO DATA | NO DATA
NO DATA | NO |  | FORNEY-B10287-070-06 | TB-DC1 FUSE #5 | UNIT 2 DUCT BURNER MANAGMENT SYSTEM CABINET 02-BUR-JBX-01 | NO DATA | NO DATA | NO DATA | FUSE | NO DATA | NO DATA | INSERTED | PULLED | NO DATA | NO DATA | 5889.0 | 11473.0 | NO DATA | NO DATA
NO DATA | NO |  | FORNEY-B10287-070-06 | TB-DC1 FUSE #5 | UNIT 2 DUCT BURNER MANAGMENT SYSTEM CABINET 02-BUR-JBX-01 | NO DATA | NO DATA | NO DATA | FUSE | NO DATA | NO DATA | INSERTED | PULLED | NO DATA | NO DATA | 5934.0 | 11474.0 | NO DATA | NO DATA
NO DATA | NO |  | HTT-HPPL1312BREAKER2224CKT12 | HTT-HPPL 1312 BREAKER 22/24 CKT 12 | U1 CRT LANDING | NO DATA | NO DATA | NO DATA | BREAKER | NO DATA | NO DATA | CLOSED | OPEN | NO DATA | NO DATA | 6043.0 | 11476.0 | NO DATA | NO DATA
NO DATA | NO |  | HTT-HPPL1312BREAKER68CKT4 | HTT-HPPL 1312 BREAKER 6/8 CKT 4 | U1 CRT LANDING | NO DATA | NO DATA | NO DATA | BREAKER | NO DATA | NO DATA | CLOSED | OPEN | NO DATA | NO DATA | 6044.0 | 11477.0 | NO DATA | NO DATA
NO DATA | NO |  | HTT-HPPL2511BREAKER4143CKT21 | HTT-HPPL 2511 BREAKER 41/43 CKT 21 | UNIT 1 ACC MCC AREA | NO DATA | NO DATA | NO DATA | BREAKER | NO DATA | NO DATA | CLOSED | OPEN | NO DATA | NO DATA | 6042.0 | 11478.0 | NO DATA | NO DATA
NO DATA | NO |  | HTT-HPPL2511BRK911 | HTT-HPPL 2511 BRK 9/11 CKT 5 | UNIT 1 ACC MCC AREA | NO DATA | NO DATA | NO DATA | BREAKER | NO DATA | NO DATA | CLOSED | OPEN | NO DATA | NO DATA | 6041.0 | 11479.0 | NO DATA | NO DATA
NO DATA | NO |  | ISOLATIONBEFOREAIRREGULATOR | U1 PULSE AIR INLET ISOLATION | U1 INLET AIR INTAKE, UNDERNEATH NW | NO DATA | NO DATA | NO DATA | VALVE | NO DATA | NO DATA | OPEN | CLOSED | NO DATA | NO DATA | 6773.0 | 11486.0 | MITSU | NO DATA
NO DATA | NO |  | LOCALSWITCH | DIESEL FIRE PUMP DISCONNECT SWITCH | FIRE PUMP ECLOSURE | NO DATA | NO DATA | NO DATA | SWITCH | NO DATA | NO DATA | CLOSED | OPEN | NO DATA | NO DATA | 5641.0 | 11487.0 | MITSU | NO DATA
NO DATA | NO |  | LOTONODATA1 | TIE BREAKER 13.8 SWG-1 AND 13.8 SWG-2 | MVB SWITHCGEAR 1, CUBICLE 9B | NO DATA | NO DATA | NO DATA | 13.8 KV RACK-OUT BREAKER | NO DATA | NO DATA | CLOSED | OPEN | NO DATA | NO DATA | 3899.0 | 11488.0 | MITSU | NO DATA
NO DATA | NO |  | LOTONODATA10 | 5 TON HVAC #3 | 01-LVB-PPL-1115 BR 7/9/11INSIDE HRSG SWG ENCLOSURE | NO DATA | NO DATA | NO DATA | 480 V CIRCUIT BREACKER | NO DATA | NO DATA | CLOSED | OPEN | NO DATA | NO DATA | 4051.0 | 11489.0 | MITSU | NO DATA
NO DATA | NO |  | LOTONODATA100 | 5 TON HVAC #4 | 02-LVB-PPL-2212, BR 1/3/5INSIDE HRSG SWG ENCLOSURE | NO DATA | NO DATA | NO DATA | 480 V CIRCUIT BREACKER | NO DATA | NO DATA | CLOSED | OPEN | NO DATA | NO DATA | 4449.0 | 11490.0 | MITSU | NO DATA
NO DATA | NO |  | LOTONODATA101 | 5 TON HVAC #5 | 02-LVB-PPL-2212, BR 2/4/6INSIDE HRSG SWG ENCLOSURE | NO DATA | NO DATA | NO DATA | 480 V CIRCUIT BREACKER | NO DATA | NO DATA | CLOSED | OPEN | NO DATA | NO DATA | 4450.0 | 11491.0 | MITSU | NO DATA
NO DATA | NO |  | LOTONODATA102 | 5 TON HVAC #6 | 02-LVB-PPL-2212, BR 7/9/11INSIDE HRSG SWG ENCLOSURE | NO DATA | NO DATA | NO DATA | 480 V CIRCUIT BREACKER | NO DATA | NO DATA | CLOSED | OPEN | NO DATA | NO DATA | 4451.0 | 11492.0 | MITSU | NO DATA
NO DATA | NO |  | LOTONODATA103 | MAIN BREAKER 1 CONTROL POWER TRANSFORMER | 01-ACC-MCC-131, CUBICLE | NO DATA | NO DATA | NO DATA | 480 V MOLDED CASE BREAKER | NO DATA | NO DATA | CLOSED | OPEN | NO DATA | NO DATA | 4592.0 | 11493.0 | MITSU | NO DATA
NO DATA | NO |  | LOTONODATA104 | MAIN SUPPLY FEED FROM 01-MVA-XFR-13 | 01-ACC-MCC-131, CUBICLE 3FM | NO DATA | NO DATA | NO DATA | 480 V MOLDED CASE BREAKER | NO DATA | NO DATA | CLOSED | OPEN | NO DATA | NO DATA | 4593.0 | 11494.0 | MITSU | NO DATA
NO DATA | NO |  | LOTONODATA105 | MAIN BREAKER 2 CONTROL POWER TRANSFORMER | 01-ACC-MCC-131, CUBICLE | NO DATA | NO DATA | NO DATA | 480 V MOLDED CASE BREAKER | NO DATA | NO DATA | CLOSED | OPEN | NO DATA | NO DATA | 4609.0 | 11495.0 | MITSU | NO DATA
NO DATA | NO |  | LOTONODATA106 | SECONDARY SUPPLY FEED FROM 01-MVA-XFR-23 | 01-ACC-MCC-131, CUBICLE 15FM | NO DATA | NO DATA | NO DATA | 480 V MOLDED CASE BREAKER | NO DATA | NO DATA | CLOSED | OPEN | NO DATA | NO DATA | 4610.0 | 11496.0 | MITSU | NO DATA
NO DATA | NO |  | LOTONODATA107 | MAIN BREAKER 1 CONTROL POWER TRANSFORMER | 01-ACC-MCC-231, CUBICLE | NO DATA | NO DATA | NO DATA | 480 V MOLDED CASE BREAKER | NO DATA | NO DATA | CLOSED | OPEN | NO DATA | NO DATA | 4623.0 | 11497.0 | MITSU | NO DATA
NO DATA | NO |  | LOTONODATA108 | MAIN SUPPLY FEED FROM 01-MVA-XFR-23 | 01-ACC-MCC-231, CUBICLE5FM | NO DATA | NO DATA | NO DATA | 480 V MOLDED CASE BREAKER | NO DATA | NO DATA | CLOSED | OPEN | NO DATA | NO DATA | 4624.0 | 11498.0 | MITSU | NO DATA
NO DATA | NO |  | LOTONODATA109 | MAIN BREAKER 2 CONTROL POWER TRANSFORMER | 01-ACC-MCC-231, CUBICLE | NO DATA | NO DATA | NO DATA | 480 V MOLDED CASE BREAKER | NO DATA | NO DATA | CLOSED | OPEN | NO DATA | NO DATA | 4637.0 | 11499.0 | MITSU | NO DATA
NO DATA | NO |  | LOTONODATA11 | WELDING RECEPTACLE | 01-LVB-PPL-1115 BR 25/27/29INSIDE HRSG SWG ENCLOSURE | NO DATA | NO DATA | NO DATA | 480 V CIRCUIT BREACKER | NO DATA | NO DATA | CLOSED | OPEN | NO DATA | NO DATA | 4054.0 | 11500.0 | MITSU | NO DATA
NO DATA | NO |  | LOTONODATA110 | SECONDARY SUPPLY FEED FROM 01-MVA-XFR-13 | 01-ACC-MCC-231, CUBICLE17FM | NO DATA | NO DATA | NO DATA | 480 V MOLDED CASE BREAKER | NO DATA | NO DATA | CLOSED | OPEN | NO DATA | NO DATA | 4638.0 | 11501.0 | MITSU | NO DATA
NO DATA | NO |  | LOTONODATA111 | INTERIOR LIGHTING | 01-LVD-PPL-1311, BR1ACC MCC ENCLOSURE | NO DATA | NO DATA | NO DATA | 208/120VAC CIRCUIT BREAKER | NO DATA | NO DATA | CLOSED | OPEN | NO DATA | NO DATA | 4639.0 | 11502.0 | MITSU | NO DATA
NO DATA | NO |  | LOTONODATA112 | INTERIOR GFCI RECEPTACLES | 01-LVD-PPL-1311, BR3ACC MCC ENCLOSURE | NO DATA | NO DATA | NO DATA | 208/120VAC CIRCUIT BREAKER | NO DATA | NO DATA | CLOSED | OPEN | NO DATA | NO DATA | 4640.0 | 11503.0 | MITSU | NO DATA
NO DATA | NO |  | LOTONODATA113 | EXTERIOR GFCI RECEPTACLES | 01-LVD-PPL-1311, BR5ACC MCC ENCLOSURE | NO DATA | NO DATA | NO DATA | 208/120VAC CIRCUIT BREAKER | NO DATA | NO DATA | CLOSED | OPEN | NO DATA | NO DATA | 4641.0 | 11504.0 | MITSU | NO DATA
NO DATA | NO |  | LOTONODATA114 | HVAC 3 PRESSURIZATION MODULE | 01-LVD-PPL-1311, BR21ACC MCC ENCLOSURE | NO DATA | NO DATA | NO DATA | 208/120VAC CIRCUIT BREAKER | NO DATA | NO DATA | CLOSED | OPEN | NO DATA | NO DATA | 4648.0 | 11505.0 | MITSU | NO DATA
NO DATA | NO |  | LOTONODATA115 | HVAC 5 PRESSURIZATION MODULE | 01-LVD-PPL-1311, BR23ACC MCC ENCLOSURE | NO DATA | NO DATA | NO DATA | 208/120VAC CIRCUIT BREAKER | NO DATA | NO DATA | CLOSED | OPEN | NO DATA | NO DATA | 4649.0 | 11506.0 | MITSU | NO DATA
NO DATA | NO |  | LOTONODATA116 | HVAC 2 PRESSURIZATION MODULE | 01-LVD-PPL-1311, BR18ACC MCC ENCLOSURE | NO DATA | NO DATA | NO DATA | 208/120VAC CIRCUIT BREAKER | NO DATA | NO DATA | CLOSED | OPEN | NO DATA | NO DATA | 4661.0 | 11507.0 | MITSU | NO DATA
NO DATA | NO |  | LOTONODATA117 | ACC PDC HVAC#3 | 01-LVB--PPL-1311, BR1ACC MCC ENCLOSURE | NO DATA | NO DATA | NO DATA | 480 V CIRCUIT BREACKER | NO DATA | NO DATA | CLOSED | OPEN | NO DATA | NO DATA | 4668.0 | 11508.0 | MITSU | NO DATA
NO DATA | NO |  | LOTONODATA118 | ACC PDC HVAC#5 | 01-LVB--PPL-1311, BR3ACC MCC ENCLOSURE | NO DATA | NO DATA | NO DATA | 480 V CIRCUIT BREACKER | NO DATA | NO DATA | CLOSED | OPEN | NO DATA | NO DATA | 4669.0 | 11509.0 | MITSU | NO DATA
NO DATA | NO |  | LOTONODATA119 | ACC PDC HVAC#2 | 01-LVB--PPL-1311, BR2ACC MCC ENCLOSURE | NO DATA | NO DATA | NO DATA | 480 V CIRCUIT BREACKER | NO DATA | NO DATA | CLOSED | OPEN | NO DATA | NO DATA | 4672.0 | 11510.0 | MITSU | NO DATA
NO DATA | NO |  | LOTONODATA12 | INTERIOR LIGHTING | 01-LVD-PPL-1111 BR1INSIDE HRSG SWG ENCLOSURE | NO DATA | NO DATA | NO DATA | 208/120VAC CIRCUIT BREAKER | NO DATA | NO DATA | CLOSED | OPEN | NO DATA | NO DATA | 4057.0 | 11511.0 | MITSU | NO DATA
NO DATA | NO |  | LOTONODATA120 | WELDING RECEPTACLE | 01-LVB--PPL-1311, BR4ACC MCC ENCLOSURE | NO DATA | NO DATA | NO DATA | 480 V CIRCUIT BREACKER | NO DATA | NO DATA | CLOSED | OPEN | NO DATA | NO DATA | 4673.0 | 11512.0 | MITSU | NO DATA
NO DATA | NO |  | LOTONODATA121 | MAIN BREAKER 1 CONTROL POWER TRANSFORMER | 01-ACC-MCC-151, CUBICLE4FM | NO DATA | NO DATA | NO DATA | 480 V MOLDED CASE BREAKER | NO DATA | NO DATA | CLOSED | OPEN | NO DATA | NO DATA | 4683.0 | 11513.0 | MITSU | NO DATA
NO DATA | NO |  | LOTONODATA122 | MAIN SUPPLY FEED FROM 01-MVA-XFR-15 | 01-ACC-MCC-151, CUBICLE4FM | NO DATA | NO DATA | NO DATA | 480 V MOLDED CASE BREAKER | NO DATA | NO DATA | CLOSED | OPEN | NO DATA | NO DATA | 4684.0 | 11514.0 | MITSU | NO DATA
NO DATA | NO |  | LOTONODATA123 | MAIN BREAKER 2 CONTROL POWER TRANSFORMER | 01-ACC-MCC-151 | NO DATA | NO DATA | NO DATA | 480 V MOLDED CASE BREAKER | NO DATA | NO DATA | CLOSED | OPEN | NO DATA | NO DATA | 4694.0 | 11515.0 | MITSU | NO DATA
NO DATA | NO |  | LOTONODATA124 | SECONDARY SUPPLY FEED FROM 01-MVA-XFR-25 | 01-ACC-MCC-151 | NO DATA | NO DATA | NO DATA | 480 V MOLDED CASE BREAKER | NO DATA | NO DATA | CLOSED | OPEN | NO DATA | NO DATA | 4695.0 | 11516.0 | MITSU | NO DATA
NO DATA | NO |  | LOTONODATA125 | MAIN BREAKER 1 CONTROL POWER TRANSFORMER | 01-ACC-MCC-251, CUBICLE4FM | NO DATA | NO DATA | NO DATA | 480 V MOLDED CASE BREAKER | NO DATA | NO DATA | CLOSED | OPEN | NO DATA | NO DATA | 4702.0 | 11517.0 | MITSU | NO DATA
NO DATA | NO |  | LOTONODATA126 | MAIN SUPPLY FEED FROM 01-MVA-XFR-25 | 01-ACC-MCC-251, CUBICLE4FM | NO DATA | NO DATA | NO DATA | 480 V MOLDED CASE BREAKER | NO DATA | NO DATA | CLOSED | OPEN | NO DATA | NO DATA | 4703.0 | 11518.0 | MITSU | NO DATA
NO DATA | NO |  | LOTONODATA127 | MAIN BREAKER 2 CONTROL POWER TRANSFORMER | 01-ACC-MCC-251, CUBICLE16FM | NO DATA | NO DATA | NO DATA | 480 V MOLDED CASE BREAKER | NO DATA | NO DATA | CLOSED | OPEN | NO DATA | NO DATA | 4715.0 | 11519.0 | MITSU | NO DATA
NO DATA | NO |  | LOTONODATA128 | SECONDARY SUPPLY FEED FROM 01-MVA-XFR-15 | 01-ACC-MCC-251, CUBICLE16FM | NO DATA | NO DATA | NO DATA | 480 V MOLDED CASE BREAKER | NO DATA | NO DATA | CLOSED | OPEN | NO DATA | NO DATA | 4716.0 | 11520.0 | MITSU | NO DATA
NO DATA | NO |  | LOTONODATA129 | ACC PDC HVAC#1 | 01-LVB-PPL-1511, BR1/3/5ACC MCC ENCLOSURE | NO DATA | NO DATA | NO DATA | 480 V CIRCUIT BREACKER | NO DATA | NO DATA | CLOSED | OPEN | NO DATA | NO DATA | 4718.0 | 11521.0 | MITSU | NO DATA
NO DATA | NO |  | LOTONODATA13 | EXTERIOR GFCI RECEPTACLES | 01-LVD-PPL-1111 BR2INSIDE HRSG SWG ENCLOSURE | NO DATA | NO DATA | NO DATA | 208/120VAC CIRCUIT BREAKER | NO DATA | NO DATA | CLOSED | OPEN | NO DATA | NO DATA | 4058.0 | 11522.0 | MITSU | NO DATA
NO DATA | NO |  | LOTONODATA130 | ACC PDC HVAC#4 | 01-LVB-PPL-1511, BR2/4/6ACC MCC ENCLOSURE | NO DATA | NO DATA | NO DATA | 480 V CIRCUIT BREACKER | NO DATA | NO DATA | CLOSED | OPEN | NO DATA | NO DATA | 4724.0 | 11523.0 | MITSU | NO DATA
NO DATA | NO |  | LOTONODATA131 | MCC-151 SECTION HEATER SUPPLY #1 | 01-LVD-PPL-2511, BR7ACC MCC ENCLOSURE | NO DATA | NO DATA | NO DATA | 208/120VAC CIRCUIT BREAKER | NO DATA | NO DATA | CLOSED | OPEN | NO DATA | NO DATA | 4726.0 | 11524.0 | MITSU | NO DATA
NO DATA | NO |  | LOTONODATA132 | MCC-151 SECTION HEATER SUPPLY #2 | 01-LVD-PPL-2511, BR9ACC MCC ENCLOSURE | NO DATA | NO DATA | NO DATA | 208/120VAC CIRCUIT BREAKER | NO DATA | NO DATA | CLOSED | OPEN | NO DATA | NO DATA | 4727.0 | 11525.0 | MITSU | NO DATA
NO DATA | NO |  | LOTONODATA133 | MCC-251 MOTOR SPACE HEATER SUPPLY #1 | 01-LVD-PPL-2511, BR11ACC MCC ENCLOSURE | NO DATA | NO DATA | NO DATA | 208/120VAC CIRCUIT BREAKER | NO DATA | NO DATA | CLOSED | OPEN | NO DATA | NO DATA | 4728.0 | 11526.0 | MITSU | NO DATA
NO DATA | NO |  | LOTONODATA134 | NTW DCS CAB 12 UTILITY | 01-LVD-PPL-2511, BR17ACC MCC ENCLOSURE | NO DATA | NO DATA | NO DATA | 208/120VAC CIRCUIT BREAKER | NO DATA | NO DATA | CLOSED | OPEN | NO DATA | NO DATA | 4731.0 | 11527.0 | MITSU | NO DATA
NO DATA | NO |  | LOTONODATA135 | HVAC 4 PRESSURIZATION MODULE | 01-LVD-PPL-2511, BR19ACC MCC ENCLOSURE | NO DATA | NO DATA | NO DATA | 208/120VAC CIRCUIT BREAKER | NO DATA | NO DATA | CLOSED | OPEN | NO DATA | NO DATA | 4732.0 | 11528.0 | MITSU | NO DATA
NO DATA | NO |  | LOTONODATA136 | SECURITY PANEL | 01-LVD-PPL-2511, BR2ACC MCC ENCLOSURE | NO DATA | NO DATA | NO DATA | 208/120VAC CIRCUIT BREAKER | NO DATA | NO DATA | CLOSED | OPEN | NO DATA | NO DATA | 4739.0 | 11529.0 | MITSU | NO DATA
NO DATA | NO |  | LOTONODATA138 | MCC-151 MOTOR SPACE HEATER SUPPLY #1 | 01-LVD-PPL-2511, BR8ACC MCC ENCLOSURE | NO DATA | NO DATA | NO DATA | 208/120VAC CIRCUIT BREAKER | NO DATA | NO DATA | CLOSED | OPEN | NO DATA | NO DATA | 4741.0 | 11530.0 | MITSU | NO DATA
NO DATA | NO |  | LOTONODATA139 | MCC-251 SECTION HEATER SUPPLY #1 | 01-LVD-PPL-2511, BR10ACC MCC ENCLOSURE | NO DATA | NO DATA | NO DATA | 208/120VAC CIRCUIT BREAKER | NO DATA | NO DATA | CLOSED | OPEN | NO DATA | NO DATA | 4742.0 | 11531.0 | MITSU | NO DATA
NO DATA | NO |  | LOTONODATA14 | INTERIOR GFCI RECEPTACLES | 01-LVD-PPL-1111 BR3INSIDE HRSG SWG ENCLOSURE | NO DATA | NO DATA | NO DATA | 208/120VAC CIRCUIT BREAKER | NO DATA | NO DATA | CLOSED | OPEN | NO DATA | NO DATA | 4059.0 | 11532.0 | MITSU | NO DATA
NO DATA | NO |  | LOTONODATA140 | MCC-251 SECTION HEATER SUPPLY #2 | 01-LVD-PPL-2511, BR12ACC MCC ENCLOSURE | NO DATA | NO DATA | NO DATA | 208/120VAC CIRCUIT BREAKER | NO DATA | NO DATA | CLOSED | OPEN | NO DATA | NO DATA | 4743.0 | 11533.0 | MITSU | NO DATA
NO DATA | NO |  | LOTONODATA141 | HVAC 1 PRESSURIZATION MODULE | 01-LVD-PPL-2511, BR18ACC MCC ENCLOSURE | NO DATA | NO DATA | NO DATA | 208/120VAC CIRCUIT BREAKER | NO DATA | NO DATA | CLOSED | OPEN | NO DATA | NO DATA | 4745.0 | 11534.0 | MITSU | NO DATA
NO DATA | NO |  | LOTONODATA142 | ENCLOSURE PRESSURIZATION MODULE | 01-LVD-PPL-2511, BR42ACC MCC ENCLOSURE | NO DATA | NO DATA | NO DATA | 208/120VAC CIRCUIT BREAKER | NO DATA | NO DATA | CLOSED | OPEN | NO DATA | NO DATA | 4752.0 | 11535.0 | MITSU | NO DATA
NO DATA | NO |  | LOTONODATA143 | MAIN BREAKER 1 CONTROL POWER TRANSFORMER | 02-ACC-MCC-141, CUBICLE3FM | NO DATA | NO DATA | NO DATA | 480 V MOLDED CASE BREAKER | NO DATA | NO DATA | CLOSED | OPEN | NO DATA | NO DATA | 4755.0 | 11536.0 | MITSU | NO DATA
NO DATA | NO |  | LOTONODATA144 | MAIN SUPPLY FEED FROM 02-MVA-XFR-14 | 02-ACC-MCC-141, CUBICLE3FM | NO DATA | NO DATA | NO DATA | 480 V MOLDED CASE BREAKER | NO DATA | NO DATA | CLOSED | OPEN | NO DATA | NO DATA | 4756.0 | 11537.0 | MITSU | NO DATA
NO DATA | NO |  | LOTONODATA145 | MAIN BREAKER 2 CONTROL POWER TRANSFORMER | 02-ACC-MCC-141, CUBICLE15FM | NO DATA | NO DATA | NO DATA | 480 V MOLDED CASE BREAKER | NO DATA | NO DATA | CLOSED | OPEN | NO DATA | NO DATA | 4771.0 | 11538.0 | MITSU | NO DATA
NO DATA | NO |  | LOTONODATA146 | SECONDARY SUPPLY FEED FROM 02-LVB-NSB-24 | 02-ACC-MCC-141, CUBICLE15FM | NO DATA | NO DATA | NO DATA | 480 V MOLDED CASE BREAKER | NO DATA | NO DATA | CLOSED | OPEN | NO DATA | NO DATA | 4772.0 | 11539.0 | MITSU | NO DATA
NO DATA | NO |  | LOTONODATA147 | MAIN BREAKER 1 CONTROL POWER TRANSFORMER | 02-ACC-MCC-241, BR5FM | NO DATA | NO DATA | NO DATA | 480 V MOLDED CASE BREAKER | NO DATA | NO DATA | CLOSED | OPEN | NO DATA | NO DATA | 4786.0 | 11540.0 | MITSU | NO DATA
NO DATA | NO |  | LOTONODATA148 | MAIN SUPPLY FEED FROM 02-MVA-XFR-24 | 02-ACC-MCC-241, BR5FM | NO DATA | NO DATA | NO DATA | 480 V MOLDED CASE BREAKER | NO DATA | NO DATA | CLOSED | OPEN | NO DATA | NO DATA | 4787.0 | 11541.0 | MITSU | NO DATA
NO DATA | NO |  | LOTONODATA149 | MAIN BREAKER 2 CONTROL POWER TRANSFORMER | 02-ACC-MCC-241 | NO DATA | NO DATA | NO DATA | 480 V MOLDED CASE BREAKER | NO DATA | NO DATA | CLOSED | OPEN | NO DATA | NO DATA | 4800.0 | 11542.0 | MITSU | NO DATA
NO DATA | NO |  | LOTONODATA15 | MCC-111 SECTION SPACE HEATER SUPPLY #1 | 01-LVD-PPL-1111 BR5INSIDE HRSG SWG ENCLOSURE | NO DATA | NO DATA | NO DATA | 208/120VAC CIRCUIT BREAKER | NO DATA | NO DATA | CLOSED | OPEN | NO DATA | NO DATA | 4061.0 | 11543.0 | MITSU | NO DATA
NO DATA | NO |  | LOTONODATA150 | SECONDARY SUPPLY FEED FROM 02-LVB-NSB-14 | 02-ACC-MCC-241 | NO DATA | NO DATA | NO DATA | 480 V MOLDED CASE BREAKER | NO DATA | NO DATA | CLOSED | OPEN | NO DATA | NO DATA | 4801.0 | 11544.0 | MITSU | NO DATA
NO DATA | NO |  | LOTONODATA151 | 5 TON HVAC #3 | 02-LVB-PPL-1411, BR1ACC MCC ENCLOSURE | NO DATA | NO DATA | NO DATA | 480 V CIRCUIT BREACKER | NO DATA | NO DATA | CLOSED | OPEN | NO DATA | NO DATA | 4802.0 | 11545.0 | MITSU | NO DATA
NO DATA | NO |  | LOTONODATA152 | 5 TON HVAC #5 | 02-LVB-PPL-1411, BR3ACC MCC ENCLOSURE | NO DATA | NO DATA | NO DATA | 480 V CIRCUIT BREACKER | NO DATA | NO DATA | CLOSED | OPEN | NO DATA | NO DATA | 4803.0 | 11546.0 | MITSU | NO DATA
NO DATA | NO |  | LOTONODATA153 | 5 TON HVAC #2 | 02-LVB-PPL-1411, BR2ACC MCC ENCLOSURE | NO DATA | NO DATA | NO DATA | 480 V CIRCUIT BREACKER | NO DATA | NO DATA | CLOSED | OPEN | NO DATA | NO DATA | 4806.0 | 11547.0 | MITSU | NO DATA
NO DATA | NO |  | LOTONODATA154 | WELDING RECEPTACLE | 02-LVB-PPL-1411, BR4ACC MCC ENCLOSURE | NO DATA | NO DATA | NO DATA | 480 V CIRCUIT BREACKER | NO DATA | NO DATA | CLOSED | OPEN | NO DATA | NO DATA | 4807.0 | 11548.0 | MITSU | NO DATA
NO DATA | NO |  | LOTONODATA155 | INTERIOR LIGHTING | 02-LVD-PPL-1412, BR1ACC MCC ENCLOSURE | NO DATA | NO DATA | NO DATA | 208/120VAC CIRCUIT BREAKER | NO DATA | NO DATA | CLOSED | OPEN | NO DATA | NO DATA | 4811.0 | 11549.0 | MITSU | NO DATA
NO DATA | NO |  | LOTONODATA156 | INTERIOR GFCI RECEPTACLES | 02-LVD-PPL-1412, BR3ACC MCC ENCLOSURE | NO DATA | NO DATA | NO DATA | 208/120VAC CIRCUIT BREAKER | NO DATA | NO DATA | CLOSED | OPEN | NO DATA | NO DATA | 4812.0 | 11550.0 | MITSU | NO DATA
NO DATA | NO |  | LOTONODATA157 | EXTERIOR GFCI RECEPTACLES | 02-LVD-PPL-1412, BR5ACC MCC ENCLOSURE | NO DATA | NO DATA | NO DATA | 208/120VAC CIRCUIT BREAKER | NO DATA | NO DATA | CLOSED | OPEN | NO DATA | NO DATA | 4813.0 | 11551.0 | MITSU | NO DATA
NO DATA | NO |  | LOTONODATA158 | MCC-141 SECTION HEATER SUPPLY #1 | 02-LVD-PPL-1412, BR7ACC MCC ENCLOSURE | NO DATA | NO DATA | NO DATA | 208/120VAC CIRCUIT BREAKER | NO DATA | NO DATA | CLOSED | OPEN | NO DATA | NO DATA | 4814.0 | 11552.0 | MITSU | NO DATA
NO DATA | NO |  | LOTONODATA159 | MCC-141 SECTION HEATER SUPPLY #2 | 02-LVD-PPL-1412, BR9ACC MCC ENCLOSURE | NO DATA | NO DATA | NO DATA | 208/120VAC CIRCUIT BREAKER | NO DATA | NO DATA | CLOSED | OPEN | NO DATA | NO DATA | 4815.0 | 11553.0 | MITSU | NO DATA
NO DATA | NO |  | LOTONODATA16 | HVAC 1 PRESSURIZATION MODULE | 01-LVD-PPL-1111 BR7INSIDE HRSG SWG ENCLOSURE | NO DATA | NO DATA | NO DATA | 208/120VAC CIRCUIT BREAKER | NO DATA | NO DATA | CLOSED | OPEN | NO DATA | NO DATA | 4063.0 | 11554.0 | MITSU | NO DATA
NO DATA | NO |  | LOTONODATA160 | MCC-241 MOTOR SPACE HEATER SUPPLY #1 | 02-LVD-PPL-1412, BR11ACC MCC ENCLOSURE | NO DATA | NO DATA | NO DATA | 208/120VAC CIRCUIT BREAKER | NO DATA | NO DATA | CLOSED | OPEN | NO DATA | NO DATA | 4816.0 | 11555.0 | MITSU | NO DATA
NO DATA | NO |  | LOTONODATA161 | NTW DCS CAB 20 UTILITY | 02-LVD-PPL-1412, BR17ACC MCC ENCLOSURE | NO DATA | NO DATA | NO DATA | 208/120VAC CIRCUIT BREAKER | NO DATA | NO DATA | CLOSED | OPEN | NO DATA | NO DATA | 4819.0 | 11556.0 | MITSU | NO DATA
NO DATA | NO |  | LOTONODATA162 | HVAC 3 PRESSURIZATION MODULE | 02-LVD-PPL-1412, BR21ACC MCC ENCLOSURE | NO DATA | NO DATA | NO DATA | 208/120VAC CIRCUIT BREAKER | NO DATA | NO DATA | CLOSED | OPEN | NO DATA | NO DATA | 4820.0 | 11557.0 | MITSU | NO DATA
NO DATA | NO |  | LOTONODATA163 | HVAC 5 PRESSURIZATION MODULE | 02-LVD-PPL-1412, BR23ACC MCC ENCLOSURE | NO DATA | NO DATA | NO DATA | 208/120VAC CIRCUIT BREAKER | NO DATA | NO DATA | CLOSED | OPEN | NO DATA | NO DATA | 4821.0 | 11558.0 | MITSU | NO DATA
NO DATA | NO |  | LOTONODATA164 | MCC-141 MOTOR SPACE HEATER SUPPLY #1 | 02-LVD-PPL-1412, BR8ACC MCC ENCLOSURE | NO DATA | NO DATA | NO DATA | 208/120VAC CIRCUIT BREAKER | NO DATA | NO DATA | CLOSED | OPEN | NO DATA | NO DATA | 4828.0 | 11559.0 | MITSU | NO DATA
NO DATA | NO |  | LOTONODATA165 | MCC-241 SECTION HEATER SUPPLY #1 | 02-LVD-PPL-1412, BR10ACC MCC ENCLOSURE | NO DATA | NO DATA | NO DATA | 208/120VAC CIRCUIT BREAKER | NO DATA | NO DATA | CLOSED | OPEN | NO DATA | NO DATA | 4829.0 | 11560.0 | MITSU | NO DATA
NO DATA | NO |  | LOTONODATA166 | MCC-241 SECTION HEATER SUPPLY #2 | 02-LVD-PPL-1412, BR12ACC MCC ENCLOSURE | NO DATA | NO DATA | NO DATA | 208/120VAC CIRCUIT BREAKER | NO DATA | NO DATA | CLOSED | OPEN | NO DATA | NO DATA | 4830.0 | 11561.0 | MITSU | NO DATA
NO DATA | NO |  | LOTONODATA167 | HVAC 2 PRESSURIZATION MODULE | 02-LVD-PPL-1412, BR18ACC MCC ENCLOSURE | NO DATA | NO DATA | NO DATA | 208/120VAC CIRCUIT BREAKER | NO DATA | NO DATA | CLOSED | OPEN | NO DATA | NO DATA | 4833.0 | 11562.0 | MITSU | NO DATA
NO DATA | NO |  | LOTONODATA168 | ENCLOSURE PRESSURIZATION MODULE | 02-LVD-PPL-1412, BR22ACC MCC ENCLOSURE | NO DATA | NO DATA | NO DATA | 208/120VAC CIRCUIT BREAKER | NO DATA | NO DATA | CLOSED | OPEN | NO DATA | NO DATA | 4835.0 | 11563.0 | MITSU | NO DATA
NO DATA | NO |  | LOTONODATA169 | MAIN BREAKER 1 CONTROL POWER TRANSFORMER | 02-ACC-MCC-161, CUBICLE4FM | NO DATA | NO DATA | NO DATA | 480 V MOLDED CASE BREAKER | NO DATA | NO DATA | CLOSED | OPEN | NO DATA | NO DATA | 4847.0 | 11564.0 | MITSU | NO DATA
NO DATA | NO |  | LOTONODATA17 | HVAC 2 PRESSURIZATION MODULE | 01-LVD-PPL-1111 BR8INSIDE HRSG SWG ENCLOSURE | NO DATA | NO DATA | NO DATA | 208/120VAC CIRCUIT BREAKER | NO DATA | NO DATA | CLOSED | OPEN | NO DATA | NO DATA | 4064.0 | 11565.0 | MITSU | NO DATA
NO DATA | NO |  | LOTONODATA170 | MAIN SUPPLY FEED FROM 02-MVA-XFR-14 | 02-ACC-MCC-161, CUBICLE4FM | NO DATA | NO DATA | NO DATA | 480 V MOLDED CASE BREAKER | NO DATA | NO DATA | CLOSED | OPEN | NO DATA | NO DATA | 4848.0 | 11566.0 | MITSU | NO DATA
NO DATA | NO |  | LOTONODATA171 | MAIN BREAKER 2 CONTROL POWER TRANSFORMER | 02-ACC-MCC-161, CUBICLE16FM | NO DATA | NO DATA | NO DATA | 480 V MOLDED CASE BREAKER | NO DATA | NO DATA | CLOSED | OPEN | NO DATA | NO DATA | 4857.0 | 11567.0 | MITSU | NO DATA
NO DATA | NO |  | LOTONODATA172 | SECONDARY SUPPLY FEED FROM 02-LVB-NSB-26 | 02-ACC-MCC-161, CUBICLE16FM | NO DATA | NO DATA | NO DATA | 480 V MOLDED CASE BREAKER | NO DATA | NO DATA | CLOSED | OPEN | NO DATA | NO DATA | 4858.0 | 11568.0 | MITSU | NO DATA
NO DATA | NO |  | LOTONODATA173 | MAIN BREAKER 1 CONTROL POWER TRANSFORMER | 02-ACC-MCC-261, CUBICLE4FM | NO DATA | NO DATA | NO DATA | 480 V MOLDED CASE BREAKER | NO DATA | NO DATA | CLOSED | OPEN | NO DATA | NO DATA | 4865.0 | 11569.0 | MITSU | NO DATA
NO DATA | NO |  | LOTONODATA174 | MAIN SUPPLY FEED FROM 02-MVA-XFR-26 | 02-ACC-MCC-261, CUBICLE4FM | NO DATA | NO DATA | NO DATA | 480 V MOLDED CASE BREAKER | NO DATA | NO DATA | CLOSED | OPEN | NO DATA | NO DATA | 4866.0 | 11570.0 | MITSU | NO DATA
NO DATA | NO |  | LOTONODATA175 | MAIN BREAKER 2 CONTROL POWER TRANSFORMER | 02-ACC-MCC-261, CUBICLE16FM | NO DATA | NO DATA | NO DATA | 480 V MOLDED CASE BREAKER | NO DATA | NO DATA | CLOSED | OPEN | NO DATA | NO DATA | 4879.0 | 11571.0 | MITSU | NO DATA
NO DATA | NO |  | LOTONODATA176 | SECONDARY SUPPLY FEED FROM 02-LVB-NSB-16 | 02-ACC-MCC-261, CUBICLE16FM | NO DATA | NO DATA | NO DATA | 480 V MOLDED CASE BREAKER | NO DATA | NO DATA | CLOSED | OPEN | NO DATA | NO DATA | 4880.0 | 11572.0 | MITSU | NO DATA
NO DATA | NO |  | LOTONODATA177 | 5 TON HVAC #1 | 02-LVB-PPL-1611, BR1/3/5ACC MCC ENCLOSURE | NO DATA | NO DATA | NO DATA | 480 V CIRCUIT BREACKER | NO DATA | NO DATA | CLOSED | OPEN | NO DATA | NO DATA | 4881.0 | 11573.0 | MITSU | NO DATA
NO DATA | NO |  | LOTONODATA178 | 5 TON HVAC #4 | 02-LVB-PPL-1611, BR2/4/6ACC MCC ENCLOSURE | NO DATA | NO DATA | NO DATA | 480 V CIRCUIT BREACKER | NO DATA | NO DATA | CLOSED | OPEN | NO DATA | NO DATA | 4886.0 | 11574.0 | MITSU | NO DATA
NO DATA | NO |  | LOTONODATA179 | MCC-161 SECTION HEATER SUPPLY #1 | 02-LVD-PPL-2611, BR7ACC MCC ENCLOSURE | NO DATA | NO DATA | NO DATA | 208/120VAC CIRCUIT BREAKER | NO DATA | NO DATA | CLOSED | OPEN | NO DATA | NO DATA | 4889.0 | 11575.0 | MITSU | NO DATA
NO DATA | NO |  | LOTONODATA18 | LV SWGR 11/21 SPACE HEATER SUPPLY #1 | 01-LVD-PPL-1111 BR9INSIDE HRSG SWG ENCLOSURE | NO DATA | NO DATA | NO DATA | 208/120VAC CIRCUIT BREAKER | NO DATA | NO DATA | CLOSED | OPEN | NO DATA | NO DATA | 4065.0 | 11576.0 | MITSU | NO DATA
NO DATA | NO |  | LOTONODATA180 | MCC-161 SECTION HEATER SUPPLY #2 | 02-LVD-PPL-2611, BR9ACC MCC ENCLOSURE | NO DATA | NO DATA | NO DATA | 208/120VAC CIRCUIT BREAKER | NO DATA | NO DATA | CLOSED | OPEN | NO DATA | NO DATA | 4890.0 | 11577.0 | MITSU | NO DATA
NO DATA | NO |  | LOTONODATA181 | MCC-261 MOTOR SPACE HEATER SUPPLY #1 | 02-LVD-PPL-2611, BR11ACC MCC ENCLOSURE | NO DATA | NO DATA | NO DATA | 208/120VAC CIRCUIT BREAKER | NO DATA | NO DATA | CLOSED | OPEN | NO DATA | NO DATA | 4891.0 | 11578.0 | MITSU | NO DATA
NO DATA | NO |  | LOTONODATA184 | NTW DCS CAB 22 UTILITY | 02-LVD-PPL-2611, BR17ACC MCC ENCLOSURE | NO DATA | NO DATA | NO DATA | 208/120VAC CIRCUIT BREAKER | NO DATA | NO DATA | CLOSED | OPEN | NO DATA | NO DATA | 4894.0 | 11579.0 | MITSU | NO DATA
NO DATA | NO |  | LOTONODATA185 | HVAC 1 PRESSURIZATION MODULE | 02-LVD-PPL-2611, BR19ACC MCC ENCLOSURE | NO DATA | NO DATA | NO DATA | 208/120VAC CIRCUIT BREAKER | NO DATA | NO DATA | CLOSED | OPEN | NO DATA | NO DATA | 4895.0 | 11580.0 | MITSU | NO DATA
NO DATA | NO |  | LOTONODATA186 | SECURITY PANEL | 02-LVD-PPL-2611, BR2ACC MCC ENCLOSURE | NO DATA | NO DATA | NO DATA | 208/120VAC CIRCUIT BREAKER | NO DATA | NO DATA | CLOSED | OPEN | NO DATA | NO DATA | 4902.0 | 11581.0 | MITSU | NO DATA
NO DATA | NO |  | LOTONODATA188 | MCC-161 MOTOR SPACE HEATER SUPPLY #1 | 02-LVD-PPL-2611, BR8ACC MCC ENCLOSURE | NO DATA | NO DATA | NO DATA | 208/120VAC CIRCUIT BREAKER | NO DATA | NO DATA | CLOSED | OPEN | NO DATA | NO DATA | 4904.0 | 11582.0 | MITSU | NO DATA
NO DATA | NO |  | LOTONODATA189 | MCC-261 SECTION HEATER SUPPLY #1 | 02-LVD-PPL-2611, BR10ACC MCC ENCLOSURE | NO DATA | NO DATA | NO DATA | 208/120VAC CIRCUIT BREAKER | NO DATA | NO DATA | CLOSED | OPEN | NO DATA | NO DATA | 4905.0 | 11583.0 | MITSU | NO DATA
NO DATA | NO |  | LOTONODATA19 | NSBD - 11 SPACE HEATER SUPPLY | 01-LVD-PPL-1111 BR10INSIDE HRSG SWG ENCLOSURE | NO DATA | NO DATA | NO DATA | 208/120VAC CIRCUIT BREAKER | NO DATA | NO DATA | CLOSED | OPEN | NO DATA | NO DATA | 4066.0 | 11584.0 | MITSU | NO DATA
NO DATA | NO |  | LOTONODATA190 | MCC-261 SECTION HEATER SUPPLY #2 | 02-LVD-PPL-2611, BR12ACC MCC ENCLOSURE | NO DATA | NO DATA | NO DATA | 208/120VAC CIRCUIT BREAKER | NO DATA | NO DATA | CLOSED | OPEN | NO DATA | NO DATA | 4906.0 | 11585.0 | MITSU | NO DATA
NO DATA | NO |  | LOTONODATA191 | HVAC 4 PRESSURIZATION MODULE | 02-LVD-PPL-2611, BR18ACC MCC ENCLOSURE | NO DATA | NO DATA | NO DATA | 208/120VAC CIRCUIT BREAKER | NO DATA | NO DATA | CLOSED | OPEN | NO DATA | NO DATA | 4908.0 | 11586.0 | MITSU | NO DATA
NO DATA | NO |  | LOTONODATA192 | TIE BREAKER SWG 17 AND 27 | MV BLDG, 01-LVB-SWG-17 | NO DATA | NO DATA | NO DATA | 480 V RACK OUT BREAKER | NO DATA | NO DATA | CLOSED | OPEN | NO DATA | NO DATA | 4921.0 | 11587.0 | MITSU | NO DATA
NO DATA | NO |  | LOTONODATA193 | MCC FEEDER BREAKER | TCP | NO DATA | NO DATA | NO DATA | 480 V MOLDED CASE BREAKER | NO DATA | NO DATA | CLOSED | OPEN | NO DATA | NO DATA | 4927.0 | 11588.0 | MITSU | NO DATA
NO DATA | NO |  | LOTONODATA194 | 10 TON HVAC UNIT - MAIN ROOM HVAC #5 | MVB, 01-LVB-SWB-171, BR 8 | NO DATA | NO DATA | NO DATA | 480 V CIRCUIT BREACKER | NO DATA | NO DATA | CLOSED | OPEN | NO DATA | NO DATA | 5215.0 | 11589.0 | MITSU | NO DATA
NO DATA | NO |  | LOTONODATA195 | WELDING RECEPTACLE #1 | MVB, 01-LVB-SWB-171, BR 10 | NO DATA | NO DATA | NO DATA | 480 V CIRCUIT BREACKER | NO DATA | NO DATA | CLOSED | OPEN | NO DATA | NO DATA | 5216.0 | 11590.0 | MITSU | NO DATA
NO DATA | NO |  | LOTONODATA196 | WELDING RECEPTACLE #2 | MVB, 01-LVB-SWB-171, BR 12 | NO DATA | NO DATA | NO DATA | 480 V CIRCUIT BREACKER | NO DATA | NO DATA | CLOSED | OPEN | NO DATA | NO DATA | 5217.0 | 11591.0 | MITSU | NO DATA
NO DATA | NO |  | LOTONODATA197 | 10 TON HVAC UNIT - MAIN ROOM HVAC #7 | MVB, 01-LVB-SWB-171, BR 9 | NO DATA | NO DATA | NO DATA | 480 V CIRCUIT BREACKER | NO DATA | NO DATA | CLOSED | OPEN | NO DATA | NO DATA | 5222.0 | 11592.0 | MITSU | NO DATA
NO DATA | NO |  | LOTONODATA198 | 10 TON HVAC UNIT - MAIN ROOM HVAC #9 | MVB, 01-LVB-SWB-171, BR 11 | NO DATA | NO DATA | NO DATA | 480 V CIRCUIT BREACKER | NO DATA | NO DATA | CLOSED | OPEN | NO DATA | NO DATA | 5225.0 | 11593.0 | MITSU | NO DATA
NO DATA | NO |  | LOTONODATA199 | 10KW ROOM HEATER #1 | MVB, 01-LVB-SWB-171, BR 47 | NO DATA | NO DATA | NO DATA | 480 V CIRCUIT BREACKER | NO DATA | NO DATA | CLOSED | OPEN | NO DATA | NO DATA | 5232.0 | 11594.0 | MITSU | NO DATA
NO DATA | NO |  | LOTONODATA2 | BUS1 VTS | MVB SWITHCGEAR 1, CUBICLE 8B | NO DATA | NO DATA | NO DATA | FUES | NO DATA | NO DATA | CLOSED | OPEN | NO DATA | NO DATA | 3900.0 | 11595.0 | MITSU | NO DATA
NO DATA | NO |  | LOTONODATA20 | MCC-111 MOTOR SPACE HEATER SUPPLY #1 | 01-LVD-PPL-1111 BR11INSIDE HRSG SWG ENCLOSURE | NO DATA | NO DATA | NO DATA | 208/120VAC CIRCUIT BREAKER | NO DATA | NO DATA | CLOSED | OPEN | NO DATA | NO DATA | 4067.0 | 11596.0 | MITSU | NO DATA
NO DATA | NO |  | LOTONODATA200 | 10KW ROOM HEATER #3 | MVB, 01-LVB-SWB-171, BR 49 | NO DATA | NO DATA | NO DATA | 480 V CIRCUIT BREACKER | NO DATA | NO DATA | CLOSED | OPEN | NO DATA | NO DATA | 5233.0 | 11597.0 | MITSU | NO DATA
NO DATA | NO |  | LOTONODATA201 | 5 TON HVAC - BATTERY ROOM UNIT #1 | MVB, 01-LVB-SWB-171, BR 51 | NO DATA | NO DATA | NO DATA | 480 V CIRCUIT BREACKER | NO DATA | NO DATA | CLOSED | OPEN | NO DATA | NO DATA | 5234.0 | 11598.0 | MITSU | NO DATA
NO DATA | NO |  | LOTONODATA202 | *MVB, 01-LVB-SWB-171, BR | MVB, 01-LVB-SWB-171, BR | NO DATA | NO DATA | NO DATA | 480 V CIRCUIT BREACKER | NO DATA | NO DATA | CLOSED | OPEN | NO DATA | NO DATA | 5238.0 | 11599.0 | MITSU | NO DATA
NO DATA | NO |  | LOTONODATA203 | 10KW ROOM HEATER #2 | MVB, 01-LVB-SWB-171, BR 48 | NO DATA | NO DATA | NO DATA | 480 V CIRCUIT BREACKER | NO DATA | NO DATA | CLOSED | OPEN | NO DATA | NO DATA | 5242.0 | 11600.0 | MITSU | NO DATA
NO DATA | NO |  | LOTONODATA204 | 5 TON HVAC - BATTERY ROOM UNIT #3 | MVB, 01-LVB-SWB-171, BR 52 | NO DATA | NO DATA | NO DATA | 480 V CIRCUIT BREACKER | NO DATA | NO DATA | CLOSED | OPEN | NO DATA | NO DATA | 5243.0 | 11601.0 | MITSU | NO DATA
NO DATA | NO |  | LOTONODATA205 | 10 TON HVAC UNIT - MAIN ROOM HVAC #6 | MVB, 02-LVB-SWB-271, BR 8 | NO DATA | NO DATA | NO DATA | 480 V CIRCUIT BREACKER | NO DATA | NO DATA | CLOSED | OPEN | NO DATA | NO DATA | 5249.0 | 11602.0 | MITSU | NO DATA
NO DATA | NO |  | LOTONODATA206 | WELDING RECEPTACLE #3 | MVB, 02-LVB-SWB-271, BR 10 | NO DATA | NO DATA | NO DATA | 480 V CIRCUIT BREACKER | NO DATA | NO DATA | CLOSED | OPEN | NO DATA | NO DATA | 5250.0 | 11603.0 | MITSU | NO DATA
NO DATA | NO |  | LOTONODATA207 | WELDING RECEPTACLE #4 | MVB, 02-LVB-SWB-271, BR 12 | NO DATA | NO DATA | NO DATA | 480 V CIRCUIT BREACKER | NO DATA | NO DATA | CLOSED | OPEN | NO DATA | NO DATA | 5251.0 | 11604.0 | MITSU | NO DATA
NO DATA | NO |  | LOTONODATA208 | *MVB, 02-LVB-SWB-271, BR | MVB, 02-LVB-SWB-271, BR | NO DATA | NO DATA | NO DATA | 480 V CIRCUIT BREACKER | NO DATA | NO DATA | CLOSED | OPEN | NO DATA | NO DATA | 5253.0 | 11605.0 | MITSU | NO DATA
NO DATA | NO |  | LOTONODATA209 | 10 TON HVAC UNIT - MAIN ROOM HVAC #8 | MVB, 02-LVB-SWB-271, BR 9 | NO DATA | NO DATA | NO DATA | 480 V CIRCUIT BREACKER | NO DATA | NO DATA | CLOSED | OPEN | NO DATA | NO DATA | 5256.0 | 11606.0 | MITSU | NO DATA
NO DATA | NO |  | LOTONODATA21 | HVAC 4 PRESSURIZATION MODULE | 01-LVD-PPL-1111 BR12INSIDE HRSG SWG ENCLOSURE | NO DATA | NO DATA | NO DATA | 208/120VAC CIRCUIT BREAKER | NO DATA | NO DATA | CLOSED | OPEN | NO DATA | NO DATA | 4068.0 | 11607.0 | MITSU | NO DATA
NO DATA | NO |  | LOTONODATA210 | 10 TON HVAC UNIT - MAIN ROOM HVAC #10 | MVB, 02-LVB-SWB-271, BR 11 | NO DATA | NO DATA | NO DATA | 480 V CIRCUIT BREACKER | NO DATA | NO DATA | CLOSED | OPEN | NO DATA | NO DATA | 5257.0 | 11608.0 | MITSU | NO DATA
NO DATA | NO |  | LOTONODATA211 | 10KW ROOM HEATER #4 | MVB, 02-LVB-SWB-271, BR 47 | NO DATA | NO DATA | NO DATA | 480 V CIRCUIT BREACKER | NO DATA | NO DATA | CLOSED | OPEN | NO DATA | NO DATA | 5267.0 | 11609.0 | MITSU | NO DATA
NO DATA | NO |  | LOTONODATA212 | 10KW ROOM HEATER #6 | MVB, 02-LVB-SWB-271, BR 49 | NO DATA | NO DATA | NO DATA | 480 V CIRCUIT BREACKER | NO DATA | NO DATA | CLOSED | OPEN | NO DATA | NO DATA | 5268.0 | 11610.0 | MITSU | NO DATA
NO DATA | NO |  | LOTONODATA213 | 5 TON HVAC - BATTERY ROOM UNIT #2 | MVB, 02-LVB-SWB-271, BR 51 | NO DATA | NO DATA | NO DATA | 480 V CIRCUIT BREACKER | NO DATA | NO DATA | CLOSED | OPEN | NO DATA | NO DATA | 5269.0 | 11611.0 | MITSU | NO DATA
NO DATA | NO |  | LOTONODATA214 | 10KW ROOM HEATER #5 | MVB, 02-LVB-SWB-271, BR 48 | NO DATA | NO DATA | NO DATA | 480 V CIRCUIT BREACKER | NO DATA | NO DATA | CLOSED | OPEN | NO DATA | NO DATA | 5276.0 | 11612.0 | MITSU | NO DATA
NO DATA | NO |  | LOTONODATA215 | 5 TON HVAC - BATTERY ROOM UNIT #4 | MVB, 02-LVB-SWB-271, BR 52 | NO DATA | NO DATA | NO DATA | 480 V CIRCUIT BREACKER | NO DATA | NO DATA | CLOSED | OPEN | NO DATA | NO DATA | 5277.0 | 11613.0 | MITSU | NO DATA
NO DATA | NO |  | LOTONODATA216 | CH. A INP. TO PRIM. DC BUS (JUMPER TO FUSE F2) | MVB, DC DISTRIBUTION PANEL 01-LVE-PPL-01, F3 | NO DATA | NO DATA | NO DATA | NO DATA | NO DATA | NO DATA | CLOSED | OPEN | NO DATA | NO DATA | 5282.0 | 11614.0 | MITSU | NO DATA
NO DATA | NO |  | LOTONODATA217 | CH. B INP. TO PRIM. DC BUS (JUMPER TO FUSE F4) | MVB, DC DISTRIBUTION PANEL 01-LVE-PPL-01, F5 | NO DATA | NO DATA | NO DATA | NO DATA | NO DATA | NO DATA | CLOSED | OPEN | NO DATA | NO DATA | 5284.0 | 11615.0 | MITSU | NO DATA
NO DATA | NO |  | LOTONODATA219 | LV SWGR 11 BREAKER CONTROL | HRSG1 PDC 125VDC BUS, BR1 | NO DATA | NO DATA | NO DATA | NO DATA | NO DATA | NO DATA | CLOSED | OPEN | NO DATA | NO DATA | 5303.0 | 11616.0 | MITSU | NO DATA
NO DATA | NO |  | LOTONODATA22 | HVAC 3 PRESSURIZATION MODULE | 01-LVD-PPL-1111 BR13INSIDE HRSG SWG ENCLOSURE | NO DATA | NO DATA | NO DATA | 208/120VAC CIRCUIT BREAKER | NO DATA | NO DATA | CLOSED | OPEN | NO DATA | NO DATA | 4069.0 | 11617.0 | MITSU | NO DATA
NO DATA | NO |  | LOTONODATA220 | LV SWGR BREAKER TEST CABINET | HRSG1 PDC 125VDC BUS, BR3 | NO DATA | NO DATA | NO DATA | NO DATA | NO DATA | NO DATA | CLOSED | OPEN | NO DATA | NO DATA | 5304.0 | 11618.0 | MITSU | NO DATA
NO DATA | NO |  | LOTONODATA221 | LV SWGR 21 BREAKER CONTROL | HRSG1 PDC 125VDC BUS, BR2 | NO DATA | NO DATA | NO DATA | NO DATA | NO DATA | NO DATA | CLOSED | OPEN | NO DATA | NO DATA | 5305.0 | 11619.0 | MITSU | NO DATA
NO DATA | NO |  | LOTONODATA222 | CH. A INP. TO PRIM. DC BUS (JUMPER TO FUSE F2) | MVB, DC DISTRIBUTION PANEL 02-LVE-PPL-01, F3 | NO DATA | NO DATA | NO DATA | NO DATA | NO DATA | NO DATA | CLOSED | OPEN | NO DATA | NO DATA | 5308.0 | 11620.0 | MITSU | NO DATA
NO DATA | NO |  | LOTONODATA223 | CH. B INP. TO PRIM. DC BUS (JUMPER TO FUSE F4) | MVB, DC DISTRIBUTION PANEL 02-LVE-PPL-01, F5 | NO DATA | NO DATA | NO DATA | NO DATA | NO DATA | NO DATA | CLOSED | OPEN | NO DATA | NO DATA | 5310.0 | 11621.0 | MITSU | NO DATA
NO DATA | NO |  | LOTONODATA225 | *HRSG 2 U1 UPS PANEL, BR | HRSG 2 U1 UPS PANEL, BR | NO DATA | NO DATA | NO DATA | NO DATA | NO DATA | NO DATA | CLOSED | OPEN | NO DATA | NO DATA | 5385.0 | 11622.0 | MITSU | NO DATA
NO DATA | NO |  | LOTONODATA226 | *HRSG 2 U2 UPS PANEL, BR | HRSG 2 U2 UPS PANEL, BR | NO DATA | NO DATA | NO DATA | NO DATA | NO DATA | NO DATA | CLOSED | OPEN | NO DATA | NO DATA | 5403.0 | 11623.0 | MITSU | NO DATA
NO DATA | NO |  | LOTONODATA227 | *ADMIN BLDG U1 UPS PNL, BR | ADMIN BLDG U1 UPS 01-LVF-PPL-013, BR | NO DATA | NO DATA | NO DATA | NO DATA | NO DATA | NO DATA | CLOSED | OPEN | NO DATA | NO DATA | 5421.0 | 11624.0 | MITSU | NO DATA
NO DATA | NO |  | LOTONODATA228 | *ADMIN BLDG U2 UPS PNL, BR | ADMIN BLDG U2 UPS 02-LVF-PPL-013, BR | NO DATA | NO DATA | NO DATA | NO DATA | NO DATA | NO DATA | CLOSED | OPEN | NO DATA | NO DATA | 5443.0 | 11625.0 | MITSU | NO DATA
NO DATA | NO |  | LOTONODATA229 | CRT DRAIN | CONDENSATE RECEIVER TANK AREA | NO DATA | NO DATA | NO DATA | VALVE | NO DATA | NO DATA | CLOSED | OPEN | NO DATA | NO DATA | 5551.0 | 11626.0 | MITSU | NO DATA
NO DATA | NO |  | LOTONODATA23 | HVAC 6 PRESSURIZATION MODULE | 01-LVD-PPL-1111 BR14INSIDE HRSG SWG ENCLOSURE | NO DATA | NO DATA | NO DATA | 208/120VAC CIRCUIT BREAKER | NO DATA | NO DATA | CLOSED | OPEN | NO DATA | NO DATA | 4070.0 | 11627.0 | MITSU | NO DATA
NO DATA | NO |  | LOTONODATA230 | CCF AUX BLR AMMONIA FEED PMP CPL 480V VAC BRK 1 | 02-LVB-PPL-1215-BRKER1 AUX BOILER WEST WALL | NO DATA | NO DATA | NO DATA | BREAKER | NO DATA | NO DATA | CLOSED | OPEN | NO DATA | NO DATA | 5574.0 | 11628.0 | MITSU | NO DATA
NO DATA | NO |  | LOTONODATA232 | JOCKEY FIRE PUMP LOCAL DISCONNECT SWITCH | FIRE PUMP ECLOSURE | NO DATA | NO DATA | NO DATA | SWITCH | NO DATA | NO DATA | CLOSED | OPEN | NO DATA | NO DATA | 5635.0 | 11630.0 | MITSU | NO DATA
NO DATA | NO |  | LOTONODATA234 | BUS2 VTS | MVB SWITHCGEAR 2, CUBICLE 12B | NO DATA | NO DATA | NO DATA | FUES | NO DATA | NO DATA | CLOSED | OPEN | NO DATA | NO DATA | 5771.0 | 11632.0 | MITSU | NO DATA
NO DATA | NO |  | LOTONODATA235 | U2C LRVP SEAL WATER MAKE UP SWS105 | U2 ACC AREA | NO DATA | NO DATA | NO DATA | VALVE | NO DATA | NO DATA | OPEN | CLOSED | NO DATA | NO DATA | 5819.0 | 11633.0 | MITSU | NO DATA
NO DATA | NO |  | LOTONODATA236 | 02-ARM-V-901A LRVP C SEAL WATER MANUAL VALVE | U2 ACC AREA | NO DATA | NO DATA | NO DATA | NO DATA | NO DATA | NO DATA | OPEN | CLOSED | NO DATA | NO DATA | 5820.0 | 11634.0 | MITSU | NO DATA
NO DATA | NO |  | LOTONODATA237 | 00-DWT-CPL-02B DWT TWO PASS ROB CONTROL PANEL | 02-HRG-MCC121 13FJ | NO DATA | NO DATA | NO DATA | BREAKER | NO DATA | NO DATA | CLOSED | OPEN | NO DATA | NO DATA | 5822.0 | 11635.0 | MITSU | NO DATA
NO DATA | NO |  | LOTONODATA238 | ROB FLUSH WATER ISO | WATER TREATMENT BLDG | NO DATA | NO DATA | NO DATA | VALVE | NO DATA | NO DATA | OPEN | CLOSED | NO DATA | NO DATA | 5827.0 | 11636.0 | MITSU | NO DATA
NO DATA | NO |  | LOTONODATA239 | VDWT600 ROB 2ND PASS PERMEATE VENT | WATER TREATMENT BLDG | NO DATA | NO DATA | NO DATA | VALVE | NO DATA | NO DATA | CLOSED | OPEN | NO DATA | NO DATA | 5829.0 | 11637.0 | MITSU | NO DATA
NO DATA | NO |  | LOTONODATA24 | HVAC 5 PRESSURIZATION MODULE | 01-LVD-PPL-1111 BR15INSIDE HRSG SWG ENCLOSURE | NO DATA | NO DATA | NO DATA | 208/120VAC CIRCUIT BREAKER | NO DATA | NO DATA | CLOSED | OPEN | NO DATA | NO DATA | 4071.0 | 11638.0 | MITSU | NO DATA
NO DATA | NO |  | LOTONODATA240 | 00-INJ-DWT802 CAUSTIC INJ ISOLATION | WATER TREATMENT BLDG | NO DATA | NO DATA | NO DATA | NO DATA | NO DATA | NO DATA | OPEN | CLOSED | NO DATA | NO DATA | 5974.0 | 11639.0 | MITSU | NO DATA
NO DATA | NO |  | LOTONODATA241 | 01-VHHS994 U1 HP SPARGING DRAIN BLOCK | HP SPARGING STEAM | NO DATA | NO DATA | NO DATA | NO DATA | NO DATA | NO DATA | CLOSED | OPEN | NO DATA | NO DATA | 5975.0 | 11640.0 | MITSU | NO DATA
NO DATA | NO |  | LOTONODATA242 | 01-VHHS995 U1 HP SPARGING DRAIN | HP SPARGING STEAM | NO DATA | NO DATA | NO DATA | NO DATA | NO DATA | NO DATA | CLOSED | OPEN | NO DATA | NO DATA | 5976.0 | 11641.0 | MITSU | NO DATA
NO DATA | NO |  | LOTONODATA243 | INA VENT DOWNSTREAM VINA463 | AUX BOILER AREA | NO DATA | NO DATA | NO DATA | VALVE | NO DATA | NO DATA | CLOSED | OPEN | NO DATA | NO DATA | 6225.0 | 11642.0 | MITSU | NO DATA
NO DATA | NO |  | LOTONODATA244 | INA ISO TO FLAME SCANNER 1 | AUX BOILER AREA | NO DATA | NO DATA | NO DATA | VALVE | NO DATA | NO DATA | OPEN | CLOSED | NO DATA | NO DATA | 6226.0 | 11643.0 | MITSU | NO DATA
NO DATA | NO |  | LOTONODATA245 | INA ISO TO FLAME SCANNER 2 | AUX BOILER AREA | NO DATA | NO DATA | NO DATA | VALVE | NO DATA | NO DATA | OPEN | CLOSED | NO DATA | NO DATA | 6227.0 | 11644.0 | MITSU | NO DATA
NO DATA | NO |  | LOTONODATA246 | U2 LRVP EAST BELLY DRAINS | U2 VACUUM PUMP AREA | NO DATA | NO DATA | NO DATA | VALVE | NO DATA | NO DATA | CLOSED | OPEN | NO DATA | NO DATA | 6292.0 | 11645.0 | MITSU | NO DATA
NO DATA | NO |  | LOTONODATA247 | U2 LRVP WEST BELLY DRAINS | U2 VACUUM PUMP AREA | NO DATA | NO DATA | NO DATA | VALVE | NO DATA | NO DATA | CLOSED | OPEN | NO DATA | NO DATA | 6293.0 | 11646.0 | MITSU | NO DATA
NO DATA | NO |  | LOTONODATA248 | U2 LRVP EAST BELLY DRAINS | U2 VACUUM PUMP AREA | NO DATA | NO DATA | NO DATA | VALVE | NO DATA | NO DATA | CLOSED | OPEN | NO DATA | NO DATA | 6305.0 | 11647.0 | MITSU | NO DATA
NO DATA | NO |  | LOTONODATA249 | U2 LRVP WEST BELLY DRAINS | U2 VACUUM PUMP AREA | NO DATA | NO DATA | NO DATA | VALVE | NO DATA | NO DATA | CLOSED | OPEN | NO DATA | NO DATA | 6306.0 | 11648.0 | MITSU | NO DATA
NO DATA | NO |  | LOTONODATA25 | DCS CAB 00-DCS-CAB-60 UTILITY POWER | 01-LVD-PPL-1111 BR17INSIDE HRSG SWG ENCLOSURE | NO DATA | NO DATA | NO DATA | 208/120VAC CIRCUIT BREAKER | NO DATA | NO DATA | CLOSED | OPEN | NO DATA | NO DATA | 4073.0 | 11649.0 | MITSU | NO DATA
NO DATA | NO |  | LOTONODATA250 | U2 LRVP "E" INA-YV-883 AIR SUPPLY VALVE | U2 VACUUM PUMP AREA | NO DATA | NO DATA | NO DATA | VALVE | NO DATA | NO DATA | OPEN | CLOSED | NO DATA | NO DATA | 6316.0 | 11650.0 | MITSU | NO DATA
NO DATA | NO |  | LOTONODATA251 | U2 LRVP "E" EAST BELLY DRAINS | U2 VACUUM PUMP AREA | NO DATA | NO DATA | NO DATA | VALVE | NO DATA | NO DATA | CLOSED | OPEN | NO DATA | NO DATA | 6317.0 | 11651.0 | MITSU | NO DATA
NO DATA | NO |  | LOTONODATA252 | U2 LRVP "E" WEST BELLY DRAINS | U2 VACUUM PUMP AREA | NO DATA | NO DATA | NO DATA | VALVE | NO DATA | NO DATA | CLOSED | OPEN | NO DATA | NO DATA | 6318.0 | 11652.0 | MITSU | NO DATA
NO DATA | NO |  | LOTONODATA253 | U2 LRVP"B" EAST BELLY DRAINS | U2 VACUUM PUMP AREA | NO DATA | NO DATA | NO DATA | VALVE | NO DATA | NO DATA | CLOSED | OPEN | NO DATA | NO DATA | 6328.0 | 11653.0 | MITSU | NO DATA
NO DATA | NO |  | LOTONODATA254 | U2 LRVP "B" WEST BELLY DRAINS | U2 VACUUM PUMP AREA | NO DATA | NO DATA | NO DATA | VALVE | NO DATA | NO DATA | CLOSED | OPEN | NO DATA | NO DATA | 6329.0 | 11654.0 | MITSU | NO DATA
NO DATA | NO |  | LOTONODATA255 | U2 LRVP "C" EAST BELLY DRAINS | U2 VACUUM PUMP AREA | NO DATA | NO DATA | NO DATA | VALVE | NO DATA | NO DATA | CLOSED | OPEN | NO DATA | NO DATA | 6340.0 | 11655.0 | MITSU | NO DATA
NO DATA | NO |  | LOTONODATA256 | U2 LRVP "C" WEST BELLY DRAINS | U2 VACUUM PUMP AREA | NO DATA | NO DATA | NO DATA | VALVE | NO DATA | NO DATA | CLOSED | OPEN | NO DATA | NO DATA | 6341.0 | 11656.0 | MITSU | NO DATA
NO DATA | NO |  | LOTONODATA257 | U2 LRVP "D" EAST BELLY DRAINS | U2 VACUUM PUMP AREA | NO DATA | NO DATA | NO DATA | VALVE | NO DATA | NO DATA | CLOSED | OPEN | NO DATA | NO DATA | 6365.0 | 11657.0 | MITSU | NO DATA
NO DATA | NO |  | LOTONODATA258 | U2 LRVP "D" WEST BELLY DRAINS | U2 VACUUM PUMP AREA | NO DATA | NO DATA | NO DATA | VALVE | NO DATA | NO DATA | CLOSED | OPEN | NO DATA | NO DATA | 6366.0 | 11658.0 | MITSU | NO DATA
NO DATA | NO |  | LOTONODATA259 | U1 LRVP EAST BELLY DRAINS | U1 VACUUM PUMP AREA | NO DATA | NO DATA | NO DATA | VALVE | NO DATA | NO DATA | CLOSED | OPEN | NO DATA | NO DATA | 6379.0 | 11659.0 | MITSU | NO DATA
NO DATA | NO |  | LOTONODATA26 | PRESSURE MONITORING PANEL | 01-LVD-PPL-1111 BR19INSIDE HRSG SWG ENCLOSURE | NO DATA | NO DATA | NO DATA | 208/120VAC CIRCUIT BREAKER | NO DATA | NO DATA | CLOSED | OPEN | NO DATA | NO DATA | 4074.0 | 11660.0 | MITSU | NO DATA
NO DATA | NO |  | LOTONODATA260 | U1 LRVP WEST BELLY DRAINS | U1 VACUUM PUMP AREA | NO DATA | NO DATA | NO DATA | VALVE | NO DATA | NO DATA | CLOSED | OPEN | NO DATA | NO DATA | 6380.0 | 11661.0 | MITSU | NO DATA
NO DATA | NO |  | LOTONODATA261 | U1 LRVP"B" EAST BELLY DRAINS | U1 VACUUM PUMP AREA | NO DATA | NO DATA | NO DATA | VALVE | NO DATA | NO DATA | CLOSED | OPEN | NO DATA | NO DATA | 6393.0 | 11662.0 | MITSU | NO DATA
NO DATA | NO |  | LOTONODATA262 | U1 LRVP "B" WEST BELLY DRAINS | U1 VACUUM PUMP AREA | NO DATA | NO DATA | NO DATA | VALVE | NO DATA | NO DATA | CLOSED | OPEN | NO DATA | NO DATA | 6394.0 | 11663.0 | MITSU | NO DATA
NO DATA | NO |  | LOTONODATA263 | U1 LRVP "C" EAST BELLY DRAINS | U1 VACUUM PUMP AREA | NO DATA | NO DATA | NO DATA | VALVE | NO DATA | NO DATA | CLOSED | OPEN | NO DATA | NO DATA | 6405.0 | 11664.0 | MITSU | NO DATA
NO DATA | NO |  | LOTONODATA264 | U1 LRVP "C" WEST BELLY DRAINS | U1 VACUUM PUMP AREA | NO DATA | NO DATA | NO DATA | VALVE | NO DATA | NO DATA | CLOSED | OPEN | NO DATA | NO DATA | 6406.0 | 11665.0 | MITSU | NO DATA
NO DATA | NO |  | LOTONODATA265 | U1 LRVP "D" EAST BELLY DRAINS | U1 VACUUM PUMP AREA | NO DATA | NO DATA | NO DATA | VALVE | NO DATA | NO DATA | CLOSED | OPEN | NO DATA | NO DATA | 6417.0 | 11666.0 | MITSU | NO DATA
NO DATA | NO |  | LOTONODATA266 | U1 LRVP "D" WEST BELLY DRAINS | U1 VACUUM PUMP AREA | NO DATA | NO DATA | NO DATA | VALVE | NO DATA | NO DATA | CLOSED | OPEN | NO DATA | NO DATA | 6418.0 | 11667.0 | MITSU | NO DATA
NO DATA | NO |  | LOTONODATA267 | U1 LRVP"B" EAST BELLY DRAINS | U1 VACUUM PUMP AREA | NO DATA | NO DATA | NO DATA | VALVE | NO DATA | NO DATA | CLOSED | OPEN | NO DATA | NO DATA | 6429.0 | 11668.0 | MITSU | NO DATA
NO DATA | NO |  | LOTONODATA268 | U1 LRVP "B" WEST BELLY DRAINS | U1 VACUUM PUMP AREA | NO DATA | NO DATA | NO DATA | VALVE | NO DATA | NO DATA | CLOSED | OPEN | NO DATA | NO DATA | 6430.0 | 11669.0 | MITSU | NO DATA
NO DATA | NO |  | LOTONODATA269 | U1 LRVP "E" INA-YV-883 AIR SUPPLY VALVE | U1 VACUUM PUMP AREA | NO DATA | NO DATA | NO DATA | VALVE | NO DATA | NO DATA | OPEN | CLOSED | NO DATA | NO DATA | 6440.0 | 11670.0 | MITSU | NO DATA
NO DATA | NO |  | LOTONODATA27 | MCC 111 SPACE HEATER 2 | 01-LVD-PPL-1111 BR25INSIDE HRSG SWG ENCLOSURE | NO DATA | NO DATA | NO DATA | 208/120VAC CIRCUIT BREAKER | NO DATA | NO DATA | CLOSED | OPEN | NO DATA | NO DATA | 4075.0 | 11671.0 | MITSU | NO DATA
NO DATA | NO |  | LOTONODATA270 | U1 LRVP "E" EAST BELLY DRAINS | U1 VACUUM PUMP AREA | NO DATA | NO DATA | NO DATA | VALVE | NO DATA | NO DATA | CLOSED | OPEN | NO DATA | NO DATA | 6441.0 | 11672.0 | MITSU | NO DATA
NO DATA | NO |  | LOTONODATA271 | U1 LRVP "E" WEST BELLY DRAINS | U1 VACUUM PUMP AREA | NO DATA | NO DATA | NO DATA | VALVE | NO DATA | NO DATA | CLOSED | OPEN | NO DATA | NO DATA | 6442.0 | 11673.0 | MITSU | NO DATA
NO DATA | NO |  | LOTONODATA272 | 01-HTT-HPL-1118 BRKER 33/35 CB 17 | OUTSIDE OF U1 HRSG MCC ENCLOSURE (NW CORNER OF THE ENCLOSURE) | NO DATA | NO DATA | NO DATA | VALVE | NO DATA | NO DATA | CLOSED | OPEN | NO DATA | NO DATA | 6451.0 | 11674.0 | MITSU | NO DATA
NO DATA | NO |  | LOTONODATA273 | FGC B IGV INA ISO | FUEL GAS COMPRESSOR AREA | NO DATA | NO DATA | NO DATA | NO DATA | NO DATA | NO DATA | OPEN | CLOSED | NO DATA | NO DATA | 6519.0 | 11675.0 | MITSU | NO DATA
NO DATA | NO |  | LOTONODATA274 | INA LOW POINT DRAIN VALVE FIRE SYSTEM U1 ST/GENERATOR COUPLING | U1 TURBINE BLDG | NO DATA | NO DATA | NO DATA | VALVE | NO DATA | NO DATA | CLOSED | OPEN | NO DATA | NO DATA | 6552.0 | 11676.0 | MITSU | NO DATA
NO DATA | NO |  | LOTONODATA275 | PURGE AIR TO U1 ECA "A" CMP SUCTION | U1 ECA COMPRESSOR | NO DATA | NO DATA | NO DATA | NO DATA | NO DATA | NO DATA | CLOSED | CLOSED | NO DATA | NO DATA | 6557.0 | 11677.0 | MITSU | NO DATA
NO DATA | NO |  | LOTONODATA276 | PURGE AIR TO U1 ECA "B" CMP SUCTION | U1 ECA "B" COMPRESSOR | NO DATA | NO DATA | NO DATA | NO DATA | NO DATA | NO DATA | CLOSED | CLOSED | NO DATA | NO DATA | 6558.0 | 11678.0 | MITSU | NO DATA
NO DATA | NO |  | LOTONODATA277 | PURGE AIR TO U1 ECA SYSTEM | U1 ECA CMP AREA | NO DATA | NO DATA | NO DATA | NO DATA | NO DATA | NO DATA | OPEN | CLOSED | NO DATA | NO DATA | 6559.0 | 11679.0 | MITSU | NO DATA
NO DATA | NO |  | LOTONODATA278 | PURGE AIR TO U1 ECA "A" CMP SUCTION | U1 ECA COMPRESSOR | NO DATA | NO DATA | NO DATA | NO DATA | NO DATA | NO DATA | CLOSED | CLOSED | NO DATA | NO DATA | 6651.0 | 11680.0 | MITSU | NO DATA
NO DATA | NO |  | LOTONODATA279 | PURGE AIR TO U1 ECA "B" CMP SUCTION | U1 ECA "B" COMPRESSOR | NO DATA | NO DATA | NO DATA | NO DATA | NO DATA | NO DATA | CLOSED | CLOSED | NO DATA | NO DATA | 6652.0 | 11681.0 | MITSU | NO DATA
NO DATA | NO |  | LOTONODATA28 | 5 TON HVAC #4 | 01-LVB-PPL-2112 BR 1/3/5 INSIDE HRSG SWG ENCLOSURE | NO DATA | NO DATA | NO DATA | 480 V CIRCUIT BREACKER | NO DATA | NO DATA | CLOSED | OPEN | NO DATA | NO DATA | 4095.0 | 11682.0 | MITSU | NO DATA
NO DATA | NO |  | LOTONODATA280 | PURGE AIR TO U1 ECA SYSTEM | U1 ECA CMP AREA | NO DATA | NO DATA | NO DATA | NO DATA | NO DATA | NO DATA | OPEN | CLOSED | NO DATA | NO DATA | 6653.0 | 11683.0 | MITSU | NO DATA
NO DATA | NO |  | LOTONODATA281 | NO DATA | NO DATA | NO DATA | NO DATA | NO DATA | NO DATA | NO DATA | NO DATA | CLOSED | OPEN | NO DATA | NO DATA | 6692.0 | 11684.0 | MITSU | NO DATA
NO DATA | NO |  | LOTONODATA282 | INA LOW POINT DRAIN VALVE FIRE SYSTEM U2 ST/GENERATOR COUPLING | U2 TURBINE BLDG | NO DATA | NO DATA | NO DATA | VALVE | NO DATA | NO DATA | CLOSED | OPEN | NO DATA | NO DATA | 6782.0 | 11685.0 | MITSU | NO DATA
NO DATA | NO |  | LOTONODATA283 | 01-BST-CND-100 "A" SOUTH INLET ISO | CONDENSATE RECEIVER TANK AREA | NO DATA | NO DATA | NO DATA | NO DATA | NO DATA | NO DATA | OPEN | CLOSED | NO DATA | NO DATA | 6784.0 | 11686.0 | MITSU | NO DATA
NO DATA | NO |  | LOTONODATA284 | 01-BST-CND-100 "A" SOUTH OUTLET ISO | CONDENSATE RECEIVER TANK AREA | NO DATA | NO DATA | NO DATA | NO DATA | NO DATA | NO DATA | OPEN | CLOSED | NO DATA | NO DATA | 6785.0 | 11687.0 | MITSU | NO DATA
NO DATA | NO |  | LOTONODATA285 | A SOUTH STRAINER VENT ISO VCND320 | CONDENSATE RECEIVER TANK AREA | NO DATA | NO DATA | NO DATA | NO DATA | NO DATA | NO DATA | CLOSED | OPEN | NO DATA | NO DATA | 6786.0 | 11688.0 | MITSU | NO DATA
NO DATA | NO |  | LOTONODATA286 | 01-BST-CND-100 "A" NORTH INLET ISO | CONDENSATE RECEIVER TANK AREA | NO DATA | NO DATA | NO DATA | NO DATA | NO DATA | NO DATA | OPEN | CLOSED | NO DATA | NO DATA | 6787.0 | 11689.0 | MITSU | NO DATA
NO DATA | NO |  | LOTONODATA287 | 01-BST-CND-100 "A" NORTH OUTLET ISO | CONDENSATE RECEIVER TANK AREA | NO DATA | NO DATA | NO DATA | NO DATA | NO DATA | NO DATA | OPEN | CLOSED | NO DATA | NO DATA | 6788.0 | 11690.0 | MITSU | NO DATA
NO DATA | NO |  | LOTONODATA288 | A NORTH STRAINER VENT ISO VCND320 | CONDENSATE RECEIVER TANK AREA | NO DATA | NO DATA | NO DATA | NO DATA | NO DATA | NO DATA | OPEN | CLOSED | NO DATA | NO DATA | 6789.0 | 11691.0 | MITSU | NO DATA
NO DATA | NO |  | LOTONODATA289 | A SOUTH STRAINER VENT ISO VCND320 | CONDENSATE RECEIVER TANK AREA | NO DATA | NO DATA | NO DATA | NO DATA | NO DATA | NO DATA | OPEN | CLOSED | NO DATA | NO DATA | 6790.0 | 11692.0 | MITSU | NO DATA
NO DATA | NO |  | LOTONODATA29 | 5 TON HVAC #5 | 01-LVB-PPL-2112 BR 2/4/6 INSIDE HRSG SWG ENCLOSURE | NO DATA | NO DATA | NO DATA | 480 V CIRCUIT BREACKER | NO DATA | NO DATA | CLOSED | OPEN | NO DATA | NO DATA | 4096.0 | 11693.0 | MITSU | NO DATA
NO DATA | NO |  | LOTONODATA290 | 01-BST-CND-100 NORTH INLET ISO | CONDENSATE RECEIVER TANK AREA | NO DATA | NO DATA | NO DATA | NO DATA | NO DATA | NO DATA | OPEN | CLOSED | NO DATA | NO DATA | 6792.0 | 11694.0 | MITSU | NO DATA
NO DATA | NO |  | LOTONODATA291 | 01-BST-CND-100 SOUTH INLET ISO | CONDENSATE RECEIVER TANK AREA | NO DATA | NO DATA | NO DATA | NO DATA | NO DATA | NO DATA | OPEN | CLOSED | NO DATA | NO DATA | 6793.0 | 11695.0 | MITSU | NO DATA
NO DATA | NO |  | LOTONODATA292 | 01-BST-CND-100 NORTH OUTLET ISO | CONDENSATE RECEIVER TANK AREA | NO DATA | NO DATA | NO DATA | NO DATA | NO DATA | NO DATA | OPEN | CLOSED | NO DATA | NO DATA | 6794.0 | 11696.0 | MITSU | NO DATA
NO DATA | NO |  | LOTONODATA293 | 01-BST-CND-100 SOUTH OUTLET ISO | CONDENSATE RECEIVER TANK AREA | NO DATA | NO DATA | NO DATA | NO DATA | NO DATA | NO DATA | OPEN | CLOSED | NO DATA | NO DATA | 6795.0 | 11697.0 | MITSU | NO DATA
NO DATA | NO |  | LOTONODATA294 | NORTH STRAINER VENT ISO VCND100 | CONDENSATE RECEIVER TANK AREA | NO DATA | NO DATA | NO DATA | NO DATA | NO DATA | NO DATA | OPEN | CLOSED | NO DATA | NO DATA | 6796.0 | 11698.0 | MITSU | NO DATA
NO DATA | NO |  | LOTONODATA295 | SOUTH STRAINER VENT ISO VCND320 | CONDENSATE RECEIVER TANK AREA | NO DATA | NO DATA | NO DATA | NO DATA | NO DATA | NO DATA | OPEN | CLOSED | NO DATA | NO DATA | 6797.0 | 11699.0 | MITSU | NO DATA
NO DATA | NO |  | LOTONODATA3 | BUS2 VTS | MVB SWITHCGEAR 2, CUBICLE 11B | NO DATA | NO DATA | NO DATA | FUES | NO DATA | NO DATA | CLOSED | OPEN | NO DATA | NO DATA | 3901.0 | 11700.0 | MITSU | NO DATA
NO DATA | NO |  | LOTONODATA30 | 5 TON HVAC #6 | 01-LVB-PPL-2112 BR 7/9/11 INSIDE HRSG SWG ENCLOSURE | NO DATA | NO DATA | NO DATA | 480 V CIRCUIT BREACKER | NO DATA | NO DATA | CLOSED | OPEN | NO DATA | NO DATA | 4097.0 | 11701.0 | MITSU | NO DATA
NO DATA | NO |  | LOTONODATA31 | MCC-211 SECTION SPACE HEATER SUPPLY #1 | 01-LVD-PPL-2111 BR 5 INSIDE HRSG SWG ENCLOSURE | NO DATA | NO DATA | NO DATA | 208/120VAC CIRCUIT BREAKER | NO DATA | NO DATA | CLOSED | OPEN | NO DATA | NO DATA | 4115.0 | 11702.0 | MITSU | NO DATA
NO DATA | NO |  | LOTONODATA32 | VIB MONITOR 01-VMS-CPL-01 UTILITY POWER | 01-LVD-PPL-2111 BR 9 INSIDE HRSG SWG ENCLOSURE | NO DATA | NO DATA | NO DATA | 208/120VAC CIRCUIT BREAKER | NO DATA | NO DATA | CLOSED | OPEN | NO DATA | NO DATA | 4117.0 | 11703.0 | MITSU | NO DATA
NO DATA | NO |  | LOTONODATA33 | MCC-211 MOTOR SPACE HEATER SUPPLY #1 | 01-LVD-PPL-2111 BR 11 INSIDE HRSG SWG ENCLOSURE | NO DATA | NO DATA | NO DATA | 208/120VAC CIRCUIT BREAKER | NO DATA | NO DATA | CLOSED | OPEN | NO DATA | NO DATA | 4118.0 | 11704.0 | MITSU | NO DATA
NO DATA | NO |  | LOTONODATA34 | DCS CAB 00-DCS-CAB-70 UTILITY POWER | 01-LVD-PPL-2111 BR 17 INSIDE HRSG SWG ENCLOSURE | NO DATA | NO DATA | NO DATA | 208/120VAC CIRCUIT BREAKER | NO DATA | NO DATA | CLOSED | OPEN | NO DATA | NO DATA | 4121.0 | 11705.0 | MITSU | NO DATA
NO DATA | NO |  | LOTONODATA35 | CONTRACT SPARE | 01-LVD-PPL-2111 BR 19 INSIDE HRSG SWG ENCLOSURE | NO DATA | NO DATA | NO DATA | 208/120VAC CIRCUIT BREAKER | NO DATA | NO DATA | CLOSED | OPEN | NO DATA | NO DATA | 4122.0 | 11706.0 | MITSU | NO DATA
NO DATA | NO |  | LOTONODATA36 | CONTRACT SPARE | 01-LVD-PPL-2111 BR 21 INSIDE HRSG SWG ENCLOSURE | NO DATA | NO DATA | NO DATA | 208/120VAC CIRCUIT BREAKER | NO DATA | NO DATA | CLOSED | OPEN | NO DATA | NO DATA | 4123.0 | 11707.0 | MITSU | NO DATA
NO DATA | NO |  | LOTONODATA37 | CONTRACT SPARE | 01-LVD-PPL-2111 BR 23 INSIDE HRSG SWG ENCLOSURE | NO DATA | NO DATA | NO DATA | 208/120VAC CIRCUIT BREAKER | NO DATA | NO DATA | CLOSED | OPEN | NO DATA | NO DATA | 4124.0 | 11708.0 | MITSU | NO DATA
NO DATA | NO |  | LOTONODATA38 | MCC-211 SECTION SPACE HEATER SUPPLY #2 | 01-LVD-PPL-2111 BR 25 INSIDE HRSG SWG ENCLOSURE | NO DATA | NO DATA | NO DATA | 208/120VAC CIRCUIT BREAKER | NO DATA | NO DATA | CLOSED | OPEN | NO DATA | NO DATA | 4125.0 | 11709.0 | MITSU | NO DATA
NO DATA | NO |  | LOTONODATA39 | CONTRACT SPARE | 01-LVD-PPL-2111 BR 27 INSIDE HRSG SWG ENCLOSURE | NO DATA | NO DATA | NO DATA | 208/120VAC CIRCUIT BREAKER | NO DATA | NO DATA | CLOSED | OPEN | NO DATA | NO DATA | 4126.0 | 11710.0 | MITSU | NO DATA
NO DATA | NO |  | LOTONODATA4 | MAIN FEED BREAKER | MVB SWITCHGEAR 11, CUBICLE 02B | NO DATA | NO DATA | NO DATA | 6.9 KV RACK-OUT BREAKER | NO DATA | NO DATA | CLOSED | OPEN | NO DATA | NO DATA | 3921.0 | 11711.0 | MITSU | NO DATA
NO DATA | NO |  | LOTONODATA40 | NSBD - 21 SPACE HEATER SUPPLY | 01-LVD-PPL-2111 BR 10 INSIDE HRSG SWG ENCLOSURE | NO DATA | NO DATA | NO DATA | 208/120VAC CIRCUIT BREAKER | NO DATA | NO DATA | CLOSED | OPEN | NO DATA | NO DATA | 4136.0 | 11712.0 | MITSU | NO DATA
NO DATA | NO |  | LOTONODATA41 | CONTRACT SPARE | 01-LVD-PPL-2111 BR 20 INSIDE HRSG SWG ENCLOSURE | NO DATA | NO DATA | NO DATA | 208/120VAC CIRCUIT BREAKER | NO DATA | NO DATA | CLOSED | OPEN | NO DATA | NO DATA | 4141.0 | 11713.0 | MITSU | NO DATA
NO DATA | NO |  | LOTONODATA42 | CONTRACT SPARE | 01-LVD-PPL-2111 BR 22 INSIDE HRSG SWG ENCLOSURE | NO DATA | NO DATA | NO DATA | 208/120VAC CIRCUIT BREAKER | NO DATA | NO DATA | CLOSED | OPEN | NO DATA | NO DATA | 4142.0 | 11714.0 | MITSU | NO DATA
NO DATA | NO |  | LOTONODATA43 | CONTRACT SPARE | 01-LVD-PPL-2111 BR 24 INSIDE HRSG SWG ENCLOSURE | NO DATA | NO DATA | NO DATA | 208/120VAC CIRCUIT BREAKER | NO DATA | NO DATA | CLOSED | OPEN | NO DATA | NO DATA | 4143.0 | 11715.0 | MITSU | NO DATA
NO DATA | NO |  | LOTONODATA44 | CONTRACT SPARE | 01-LVD-PPL-2111 BR 26 INSIDE HRSG SWG ENCLOSURE | NO DATA | NO DATA | NO DATA | 208/120VAC CIRCUIT BREAKER | NO DATA | NO DATA | CLOSED | OPEN | NO DATA | NO DATA | 4144.0 | 11716.0 | MITSU | NO DATA
NO DATA | NO |  | LOTONODATA45 | CONTRACT SPARE | 01-LVD-PPL-2111 BR 28 INSIDE HRSG SWG ENCLOSURE | NO DATA | NO DATA | NO DATA | 208/120VAC CIRCUIT BREAKER | NO DATA | NO DATA | CLOSED | OPEN | NO DATA | NO DATA | 4145.0 | 11717.0 | MITSU | NO DATA
NO DATA | NO |  | LOTONODATA46 | UNIT 1 TURBINE BUILDING 480V PANELBOARD SW | 01-LVB-SWB-2113 BR NE CORNER TURBINE BLDG | NO DATA | NO DATA | NO DATA | NO DATA | NO DATA | NO DATA | CLOSED | OPEN | NO DATA | NO DATA | 4149.0 | 11718.0 | MITSU | NO DATA
NO DATA | NO |  | LOTONODATA47 | UNIT 1 TUR BLDG 480V/208-120V AC DIST XFR 1 | 01-LVB-SWB-2113 BR NE CORNER TURBINE BLDG | NO DATA | NO DATA | NO DATA | NO DATA | NO DATA | NO DATA | CLOSED | OPEN | NO DATA | NO DATA | 4150.0 | 11719.0 | MITSU | NO DATA
NO DATA | NO |  | LOTONODATA48 | UNIT 1 TURBINE BUILDING 480V PANELBOARD SE | 01-LVB-SWB-2113 BR NE CORNER TURBINE BLDG | NO DATA | NO DATA | NO DATA | NO DATA | NO DATA | NO DATA | CLOSED | OPEN | NO DATA | NO DATA | 4151.0 | 11720.0 | MITSU | NO DATA
NO DATA | NO |  | LOTONODATA49 | CONTRACT SPARE | 01-LVD-PPL-21131 BR 19 NE CORNER TURBINE BLDG | NO DATA | NO DATA | NO DATA | 208/120VAC CIRCUIT BREAKER | NO DATA | NO DATA | CLOSED | OPEN | NO DATA | NO DATA | 4160.0 | 11721.0 | MITSU | NO DATA
NO DATA | NO |  | LOTONODATA5 | MAIN FEED BREAKER | MVB SWITCHGEAR 21, CUBICLE 06B | NO DATA | NO DATA | NO DATA | 6.9 KV RACK-OUT BREAKER | NO DATA | NO DATA | CLOSED | OPEN | NO DATA | NO DATA | 3922.0 | 11722.0 | MITSU | NO DATA
NO DATA | NO |  | LOTONODATA50 | CONTRACT SPARE | 01-LVD-PPL-21131 BR 21 NE CORNER TURBINE BLDG | NO DATA | NO DATA | NO DATA | 208/120VAC CIRCUIT BREAKER | NO DATA | NO DATA | CLOSED | OPEN | NO DATA | NO DATA | 4161.0 | 11723.0 | MITSU | NO DATA
NO DATA | NO |  | LOTONODATA51 | CONTRACT SPARE | 01-LVD-PPL-21131 BR 23 NE CORNER TURBINE BLDG | NO DATA | NO DATA | NO DATA | 208/120VAC CIRCUIT BREAKER | NO DATA | NO DATA | CLOSED | OPEN | NO DATA | NO DATA | 4162.0 | 11724.0 | MITSU | NO DATA
NO DATA | NO |  | LOTONODATA52 | CONTRACT SPARE | 01-LVD-PPL-21131 BR 25 NE CORNER TURBINE BLDG | NO DATA | NO DATA | NO DATA | 208/120VAC CIRCUIT BREAKER | NO DATA | NO DATA | CLOSED | OPEN | NO DATA | NO DATA | 4163.0 | 11725.0 | MITSU | NO DATA
NO DATA | NO |  | LOTONODATA53 | CONTRACT SPARE | 01-LVD-PPL-21131 BR 27 NE CORNER TURBINE BLDG | NO DATA | NO DATA | NO DATA | 208/120VAC CIRCUIT BREAKER | NO DATA | NO DATA | CLOSED | OPEN | NO DATA | NO DATA | 4164.0 | 11726.0 | MITSU | NO DATA
NO DATA | NO |  | LOTONODATA54 | CONTRACT SPARE | 01-LVD-PPL-21131 BR 20 NE CORNER TURBINE BLDG | NO DATA | NO DATA | NO DATA | 208/120VAC CIRCUIT BREAKER | NO DATA | NO DATA | CLOSED | OPEN | NO DATA | NO DATA | 4173.0 | 11727.0 | MITSU | NO DATA
NO DATA | NO |  | LOTONODATA55 | CONTRACT SPARE | 01-LVD-PPL-21131 BR 22 NE CORNER TURBINE BLDG | NO DATA | NO DATA | NO DATA | 208/120VAC CIRCUIT BREAKER | NO DATA | NO DATA | CLOSED | OPEN | NO DATA | NO DATA | 4174.0 | 11728.0 | MITSU | NO DATA
NO DATA | NO |  | LOTONODATA56 | CONTRACT SPARE | 01-LVD-PPL-21131 BR 24 NE CORNER TURBINE BLDG | NO DATA | NO DATA | NO DATA | 208/120VAC CIRCUIT BREAKER | NO DATA | NO DATA | CLOSED | OPEN | NO DATA | NO DATA | 4175.0 | 11729.0 | MITSU | NO DATA
NO DATA | NO |  | LOTONODATA57 | CONTRACT SPARE | 01-LVD-PPL-21131 BR 26 NE CORNER TURBINE BLDG | NO DATA | NO DATA | NO DATA | 208/120VAC CIRCUIT BREAKER | NO DATA | NO DATA | CLOSED | OPEN | NO DATA | NO DATA | 4176.0 | 11730.0 | MITSU | NO DATA
NO DATA | NO |  | LOTONODATA58 | CONTRACT SPARE | 01-LVB-PPL-21132 BR 37,39,41 TURBINE DECK SE | NO DATA | NO DATA | NO DATA | 480 V CIRCUIT BREACKER | NO DATA | NO DATA | CLOSED | OPEN | NO DATA | NO DATA | 4187.0 | 11731.0 | MITSU | NO DATA
NO DATA | NO |  | LOTONODATA59 | CONTRACT SPARE | 01-LVB-PPL-21132 BR 32,34,36 TURBINE DECK SE | NO DATA | NO DATA | NO DATA | 480 V CIRCUIT BREACKER | NO DATA | NO DATA | CLOSED | OPEN | NO DATA | NO DATA | 4193.0 | 11732.0 | MITSU | NO DATA
NO DATA | NO |  | LOTONODATA6 | TIE BREAKER 6.9 SWG-11 AND 6.9 SWG-21 | MVB SWITCHGEAR 11, CUBICLE 04A | NO DATA | NO DATA | NO DATA | 6.9 KV RACK-OUT BREAKER | NO DATA | NO DATA | CLOSED | OPEN | NO DATA | NO DATA | 3923.0 | 11733.0 | MITSU | NO DATA
NO DATA | NO |  | LOTONODATA60 | CONTRACT SPARE | 01-LVB-PPL-21132 BR 38,40,42 TURBINE DECK SE | NO DATA | NO DATA | NO DATA | 480 V CIRCUIT BREACKER | NO DATA | NO DATA | CLOSED | OPEN | NO DATA | NO DATA | 4194.0 | 11734.0 | MITSU | NO DATA
NO DATA | NO |  | LOTONODATA61 | CONTRACT SPARE | 01-LVB-PPL-21133 BR 37,39,41 TURBINE DECK SW | NO DATA | NO DATA | NO DATA | 480 V CIRCUIT BREACKER | NO DATA | NO DATA | CLOSED | OPEN | NO DATA | NO DATA | 4197.0 | 11735.0 | MITSU | NO DATA
NO DATA | NO |  | LOTONODATA62 | CONTRACT SPARE | 01-LVB-PPL-21133 BR 32,34,36 TURBINE DECK SW | NO DATA | NO DATA | NO DATA | 480 V CIRCUIT BREACKER | NO DATA | NO DATA | CLOSED | OPEN | NO DATA | NO DATA | 4198.0 | 11736.0 | MITSU | NO DATA
NO DATA | NO |  | LOTONODATA63 | CONTRACT SPARE | 01-LVB-PPL-21133 BR 38,40,42 TURBINE DECK SW | NO DATA | NO DATA | NO DATA | 480 V CIRCUIT BREACKER | NO DATA | NO DATA | CLOSED | OPEN | NO DATA | NO DATA | 4199.0 | 11737.0 | MITSU | NO DATA
NO DATA | NO |  | LOTONODATA64 | CONTRACT SPARE | 01-LVD-PPL-21133 BR 33 TURBINE DECK SW | NO DATA | NO DATA | NO DATA | 208/120VAC CIRCUIT BREAKER | NO DATA | NO DATA | CLOSED | OPEN | NO DATA | NO DATA | 4210.0 | 11738.0 | MITSU | NO DATA
NO DATA | NO |  | LOTONODATA65 | CONTRACT SPARE | 01-LVD-PPL-21133 BR 35 TURBINE DECK SW | NO DATA | NO DATA | NO DATA | 208/120VAC CIRCUIT BREAKER | NO DATA | NO DATA | CLOSED | OPEN | NO DATA | NO DATA | 4211.0 | 11739.0 | MITSU | NO DATA
NO DATA | NO |  | LOTONODATA66 | CONTRACT SPARE | 01-LVD-PPL-21133 BR 37 TURBINE DECK SW | NO DATA | NO DATA | NO DATA | 208/120VAC CIRCUIT BREAKER | NO DATA | NO DATA | CLOSED | OPEN | NO DATA | NO DATA | 4212.0 | 11740.0 | MITSU | NO DATA
NO DATA | NO |  | LOTONODATA67 | CONTRACT SPARE | 01-LVD-PPL-21133 BR 39 TURBINE DECK SW | NO DATA | NO DATA | NO DATA | 208/120VAC CIRCUIT BREAKER | NO DATA | NO DATA | CLOSED | OPEN | NO DATA | NO DATA | 4213.0 | 11741.0 | MITSU | NO DATA
NO DATA | NO |  | LOTONODATA68 | CONTRACT SPARE | 01-LVD-PPL-21133 BR 41 TURBINE DECK SW | NO DATA | NO DATA | NO DATA | 208/120VAC CIRCUIT BREAKER | NO DATA | NO DATA | CLOSED | OPEN | NO DATA | NO DATA | 4214.0 | 11742.0 | MITSU | NO DATA
NO DATA | NO |  | LOTONODATA69 | CONTRACT SPARE | 01-LVD-PPL-21133 BR 36 TURBINE DECK SW | NO DATA | NO DATA | NO DATA | 208/120VAC CIRCUIT BREAKER | NO DATA | NO DATA | CLOSED | OPEN | NO DATA | NO DATA | 4226.0 | 11743.0 | MITSU | NO DATA
NO DATA | NO |  | LOTONODATA7 | TIE BREAKER 480V SWG-11 AND SWG-21 | HRSG-1 MCC ENCLOSURE CUBICLE 04C | NO DATA | NO DATA | NO DATA | 480 V RACK OUT BREAKER | NO DATA | NO DATA | CLOSED | OPEN | NO DATA | NO DATA | 3929.0 | 11744.0 | MITSU | NO DATA
NO DATA | NO |  | LOTONODATA70 | CONTRACT SPARE | 01-LVD-PPL-21133 BR 38 TURBINE DECK SW | NO DATA | NO DATA | NO DATA | 208/120VAC CIRCUIT BREAKER | NO DATA | NO DATA | CLOSED | OPEN | NO DATA | NO DATA | 4227.0 | 11745.0 | MITSU | NO DATA
NO DATA | NO |  | LOTONODATA71 | CONTRACT SPARE | 01-LVD-PPL-21133 BR 40 TURBINE DECK SW | NO DATA | NO DATA | NO DATA | 208/120VAC CIRCUIT BREAKER | NO DATA | NO DATA | CLOSED | OPEN | NO DATA | NO DATA | 4228.0 | 11746.0 | MITSU | NO DATA
NO DATA | NO |  | LOTONODATA72 | CONTRACT SPARE | 01-LVD-PPL-21133 BR 42 TURBINE DECK SW | NO DATA | NO DATA | NO DATA | 208/120VAC CIRCUIT BREAKER | NO DATA | NO DATA | CLOSED | OPEN | NO DATA | NO DATA | 4229.0 | 11747.0 | MITSU | NO DATA
NO DATA | NO |  | LOTONODATA73 | TIE BREAKER SWG 12 AND 22 | HRSG-2 ECLOSURE, SWG 12, CUBICLE | NO DATA | NO DATA | NO DATA | 480 V RACK OUT BREAKER | NO DATA | NO DATA | CLOSED | OPEN | NO DATA | NO DATA | 4259.0 | 11748.0 | MITSU | NO DATA
NO DATA | NO |  | LOTONODATA74 | 5 TON HVAC #1 | 02-LVB-PPL-1211, BR 1 HRSG MCC ENCLOSURE | NO DATA | NO DATA | NO DATA | 480 V CIRCUIT BREACKER | NO DATA | NO DATA | CLOSED | OPEN | NO DATA | NO DATA | 4320.0 | 11749.0 | MITSU | NO DATA
NO DATA | NO |  | LOTONODATA75 | 5 TON HVAC #2 | 02-LVB-PPL-1211, BR 2 HRSG MCC ENCLOSURE | NO DATA | NO DATA | NO DATA | 480 V CIRCUIT BREACKER | NO DATA | NO DATA | CLOSED | OPEN | NO DATA | NO DATA | 4321.0 | 11750.0 | MITSU | NO DATA
NO DATA | NO |  | LOTONODATA76 | 5 TON HVAC #3 | 02-LVB-PPL-1211, BR 3 HRSG MCC ENCLOSURE | NO DATA | NO DATA | NO DATA | 480 V CIRCUIT BREACKER | NO DATA | NO DATA | CLOSED | OPEN | NO DATA | NO DATA | 4322.0 | 11751.0 | MITSU | NO DATA
NO DATA | NO |  | LOTONODATA77 | WELDING RECEPTACLE | 02-LVB-PPL-1211, BR 9 HRSG MCC ENCLOSURE | NO DATA | NO DATA | NO DATA | 480 V CIRCUIT BREACKER | NO DATA | NO DATA | CLOSED | OPEN | NO DATA | NO DATA | 4328.0 | 11752.0 | MITSU | NO DATA
NO DATA | NO |  | LOTONODATA78 | INTERIOR LIGHTING | 02-LVD-PPL-1211, BR 1 INSIDE HRSG SWG ENCLOSURE | NO DATA | NO DATA | NO DATA | 208/120VAC CIRCUIT BREAKER | NO DATA | NO DATA | CLOSED | OPEN | NO DATA | NO DATA | 4376.0 | 11753.0 | MITSU | NO DATA
NO DATA | NO |  | LOTONODATA79 | EXTERIOR GFCI RECEPTACLES | 02-LVD-PPL-1211, BR 2 INSIDE HRSG SWG ENCLOSURE | NO DATA | NO DATA | NO DATA | 208/120VAC CIRCUIT BREAKER | NO DATA | NO DATA | CLOSED | OPEN | NO DATA | NO DATA | 4377.0 | 11754.0 | MITSU | NO DATA
NO DATA | NO |  | LOTONODATA8 | 5 TON HVAC #1 | 01-LVB-PPL-1115 BR 1/3/5INSIDE HRSG SWG ENCLOSURE | NO DATA | NO DATA | NO DATA | 480 V CIRCUIT BREACKER | NO DATA | NO DATA | CLOSED | OPEN | NO DATA | NO DATA | 4049.0 | 11755.0 | MITSU | NO DATA
NO DATA | NO |  | LOTONODATA80 | INTERIOR GFCI RECEPTACLES | 02-LVD-PPL-1211, BR 3 INSIDE HRSG SWG ENCLOSURE | NO DATA | NO DATA | NO DATA | 208/120VAC CIRCUIT BREAKER | NO DATA | NO DATA | CLOSED | OPEN | NO DATA | NO DATA | 4378.0 | 11756.0 | MITSU | NO DATA
NO DATA | NO |  | LOTONODATA81 | MCC-121 SECTION HEATER SUPPLY #1 | 02-LVD-PPL-1211, BR 5 INSIDE HRSG SWG ENCLOSURE | NO DATA | NO DATA | NO DATA | 208/120VAC CIRCUIT BREAKER | NO DATA | NO DATA | CLOSED | OPEN | NO DATA | NO DATA | 4380.0 | 11757.0 | MITSU | NO DATA
NO DATA | NO |  | LOTONODATA82 | MCC-221 SECTION HEATER SUPPLY #1 | 02-LVD-PPL-1211, BR 7 INSIDE HRSG SWG ENCLOSURE | NO DATA | NO DATA | NO DATA | 208/120VAC CIRCUIT BREAKER | NO DATA | NO DATA | CLOSED | OPEN | NO DATA | NO DATA | 4382.0 | 11758.0 | MITSU | NO DATA
NO DATA | NO |  | LOTONODATA83 | NSBD - 12 SPACE HEATER SUPPLY | 02-LVD-PPL-1211, BR 8 INSIDE HRSG SWG ENCLOSURE | NO DATA | NO DATA | NO DATA | 208/120VAC CIRCUIT BREAKER | NO DATA | NO DATA | CLOSED | OPEN | NO DATA | NO DATA | 4383.0 | 11759.0 | MITSU | NO DATA
NO DATA | NO |  | LOTONODATA84 | LV SWGR - 12/22 SECTION HEATER SUPPLY | 02-LVD-PPL-1211, BR 9 INSIDE HRSG SWG ENCLOSURE | NO DATA | NO DATA | NO DATA | 208/120VAC CIRCUIT BREAKER | NO DATA | NO DATA | CLOSED | OPEN | NO DATA | NO DATA | 4384.0 | 11760.0 | MITSU | NO DATA
NO DATA | NO |  | LOTONODATA85 | NSBD - 22 SPACE HEATER SUPPLY | 02-LVD-PPL-1211, BR 10 INSIDE HRSG SWG ENCLOSURE | NO DATA | NO DATA | NO DATA | 208/120VAC CIRCUIT BREAKER | NO DATA | NO DATA | CLOSED | OPEN | NO DATA | NO DATA | 4385.0 | 11761.0 | MITSU | NO DATA
NO DATA | NO |  | LOTONODATA86 | MCC-121 MSH BUS SUPPLY | 02-LVD-PPL-1211, BR 11 INSIDE HRSG SWG ENCLOSURE | NO DATA | NO DATA | NO DATA | 208/120VAC CIRCUIT BREAKER | NO DATA | NO DATA | CLOSED | OPEN | NO DATA | NO DATA | 4386.0 | 11762.0 | MITSU | NO DATA
NO DATA | NO |  | LOTONODATA88 | MCC-221 MSH BUS SUPPLY | 02-LVD-PPL-1211, BR 13 INSIDE HRSG SWG ENCLOSURE | NO DATA | NO DATA | NO DATA | 208/120VAC CIRCUIT BREAKER | NO DATA | NO DATA | CLOSED | OPEN | NO DATA | NO DATA | 4388.0 | 11763.0 | MITSU | NO DATA
NO DATA | NO |  | LOTONODATA89 | MCC-221 SECTION HEATER SUPPLY #2 | 02-LVD-PPL-1211, BR 14 INSIDE HRSG SWG ENCLOSURE | NO DATA | NO DATA | NO DATA | 208/120VAC CIRCUIT BREAKER | NO DATA | NO DATA | CLOSED | OPEN | NO DATA | NO DATA | 4389.0 | 11764.0 | MITSU | NO DATA
NO DATA | NO |  | LOTONODATA9 | 5 TON HVAC #2 | 01-LVB-PPL-1115 BR 2/4/6INSIDE HRSG SWG ENCLOSURE | NO DATA | NO DATA | NO DATA | 480 V CIRCUIT BREACKER | NO DATA | NO DATA | CLOSED | OPEN | NO DATA | NO DATA | 4050.0 | 11765.0 | MITSU | NO DATA
NO DATA | NO |  | LOTONODATA90 | NTW DCS CAB 80 UTILITY | 02-LVD-PPL-1211, BR 15 INSIDE HRSG SWG ENCLOSURE | NO DATA | NO DATA | NO DATA | 208/120VAC CIRCUIT BREAKER | NO DATA | NO DATA | CLOSED | OPEN | NO DATA | NO DATA | 4390.0 | 11766.0 | MITSU | NO DATA
NO DATA | NO |  | LOTONODATA91 | PRESSURIZATION MODULE POWER SUPPLY | 02-LVD-PPL-1211, BR 16 INSIDE HRSG SWG ENCLOSURE | NO DATA | NO DATA | NO DATA | 208/120VAC CIRCUIT BREAKER | NO DATA | NO DATA | CLOSED | OPEN | NO DATA | NO DATA | 4391.0 | 11767.0 | MITSU | NO DATA
NO DATA | NO |  | LOTONODATA92 | NTW DCS CAB 90 UTILITY | 02-LVD-PPL-1211, BR 17 INSIDE HRSG SWG ENCLOSURE | NO DATA | NO DATA | NO DATA | 208/120VAC CIRCUIT BREAKER | NO DATA | NO DATA | CLOSED | OPEN | NO DATA | NO DATA | 4392.0 | 11768.0 | MITSU | NO DATA
NO DATA | NO |  | LOTONODATA93 | HVAC#2 PRESSURIZATION POWER SUPPLY | 02-LVD-PPL-1211, BR 18 INSIDE HRSG SWG ENCLOSURE | NO DATA | NO DATA | NO DATA | 208/120VAC CIRCUIT BREAKER | NO DATA | NO DATA | CLOSED | OPEN | NO DATA | NO DATA | 4393.0 | 11769.0 | MITSU | NO DATA
NO DATA | NO |  | LOTONODATA94 | MCC-121 SECTION HEATER SUPPLY #2 | 02-LVD-PPL-1211, BR 19 INSIDE HRSG SWG ENCLOSURE | NO DATA | NO DATA | NO DATA | 208/120VAC CIRCUIT BREAKER | NO DATA | NO DATA | CLOSED | OPEN | NO DATA | NO DATA | 4394.0 | 11770.0 | MITSU | NO DATA
NO DATA | NO |  | LOTONODATA95 | HVAC#4 PRESSURIZATION POWER SUPPLY | 02-LVD-PPL-1211, BR 20 INSIDE HRSG SWG ENCLOSURE | NO DATA | NO DATA | NO DATA | 208/120VAC CIRCUIT BREAKER | NO DATA | NO DATA | CLOSED | OPEN | NO DATA | NO DATA | 4395.0 | 11771.0 | MITSU | NO DATA
NO DATA | NO |  | LOTONODATA96 | HVAC#1 PRESSURIZATION POWER SUPPLY | 02-LVD-PPL-1211, BR 21 INSIDE HRSG SWG ENCLOSURE | NO DATA | NO DATA | NO DATA | 208/120VAC CIRCUIT BREAKER | NO DATA | NO DATA | CLOSED | OPEN | NO DATA | NO DATA | 4396.0 | 11772.0 | MITSU | NO DATA
NO DATA | NO |  | LOTONODATA97 | HVAC#6 PRESSURIZATION POWER SUPPLY | 02-LVD-PPL-1211, BR 22 INSIDE HRSG SWG ENCLOSURE | NO DATA | NO DATA | NO DATA | 208/120VAC CIRCUIT BREAKER | NO DATA | NO DATA | CLOSED | OPEN | NO DATA | NO DATA | 4397.0 | 11773.0 | MITSU | NO DATA
NO DATA | NO |  | LOTONODATA98 | HVAC#3 PRESSURIZATION POWER SUPPLY | 02-LVD-PPL-1211, BR 23 INSIDE HRSG SWG ENCLOSURE | NO DATA | NO DATA | NO DATA | 208/120VAC CIRCUIT BREAKER | NO DATA | NO DATA | CLOSED | OPEN | NO DATA | NO DATA | 4398.0 | 11774.0 | MITSU | NO DATA
NO DATA | NO |  | LOTONODATA99 | HVAC#5 PRESSURIZATION POWER SUPPLY | 02-LVD-PPL-1211, BR 25 INSIDE HRSG SWG ENCLOSURE | NO DATA | NO DATA | NO DATA | 208/120VAC CIRCUIT BREAKER | NO DATA | NO DATA | CLOSED | OPEN | NO DATA | NO DATA | 4399.0 | 11775.0 | MITSU | NO DATA
NO DATA | NO |  | LP2APUMP-02-VSTP900B | DISCHARGE VALVE AFTER STRAINER ( LP 2A PUMP - 02-VSTP900B) | UNIT 2 STP PUMP U2 "A" | NO DATA | NO DATA | NO DATA | VALVE | NO DATA | NO DATA | OPEN | CLOSED | NO DATA | NO DATA | 6572.0 | 11776.0 | V | NO DATA
NO DATA | NO |  | LV-BKR-TEST-CAB | LV SWGR BREAKER TEST CABINET | MVB, DC DISTRIBUTION PANEL 01-LVE-PPL-01, F10.10 | NO DATA | NO DATA | NO DATA | NO DATA | NO DATA | NO DATA | CLOSED | OPEN | NO DATA | NO DATA | 5301.0 | 11777.0 | MITSU | NO DATA
NO DATA | NO |  | MBL01AE201CB02 | UNIT 1 AIR INLET DUCT HOIST | EVAP COOLER CONTROL BOX MBL01AC301 | NO DATA | NO DATA | NO DATA | 480 V CIRCUIT BREAKER | NO DATA | NO DATA | CLOSED | OPEN | NO DATA | NO DATA | 5776.0 | 11778.0 | MITSU | NO DATA
NO DATA | NO |  | MBL02AE201CB02 | UNIT 2 AIR INLET DUCT HOIST | EVAP COOLER CONTROL BOX PNL MBL02AC301 | NO DATA | NO DATA | NO DATA | 480 V CIRCUIT BREAKER | NO DATA | NO DATA | CLOSED | OPEN | NO DATA | NO DATA | 5775.0 | 11781.0 | MITSU | NO DATA
NO DATA | NO |  | MBP01AA724-KA01 | CONTROL AIR TO CT PURGE CREDIT VENT VALVE | SOUTH EAST SIDE OF HRSG | NO DATA | NO DATA | NO DATA | VALVE | NO DATA | NO DATA | CLOSED | OPEN | NO DATA | NO DATA | 5613.0 | 11782.0 | NO DATA | NO DATA
NO DATA | NO |  | MV-BKR-TEST-CAB | MV SWGR BREAKER TEST CABINET | MVB, DC DISTRIBUTION PANEL 02-LVE-PPL-01, F10.10 | NO DATA | NO DATA | NO DATA | NO DATA | NO DATA | NO DATA | CLOSED | OPEN | NO DATA | NO DATA | 5327.0 | 11785.0 | MITSU | NO DATA
NO DATA | NO |  | NA1 | TBD-IN PROGRESS | NO DATA | NO DATA | NO DATA | TBD-IN PROGRESS | FMM-1 | FIRESYSTEM | NO DATA | NO DATA | NO DATA | NO DATA | NO DATA | NO DATA | 11786.0 | MITSU | NO DATA
NO DATA | NO |  | NA10 | M11 | NO DATA | NO DATA | NO DATA | M11 | FMM-1 | FIRESYSTEM | NO DATA | NO DATA | NO DATA | NO DATA | NO DATA | NO DATA | 11787.0 | MITSU | NO DATA
NO DATA | NO |  | NA11 | M12 | NO DATA | NO DATA | NO DATA | M12 | FRM-1 | FIRESYSTEM | NO DATA | NO DATA | NO DATA | NO DATA | NO DATA | NO DATA | 11788.0 | MITSU | NO DATA
NO DATA | NO |  | NA12 | M13 | NO DATA | NO DATA | NO DATA | M13 | FRM-1 | FIRESYSTEM | NO DATA | NO DATA | NO DATA | NO DATA | NO DATA | NO DATA | 11789.0 | MITSU | NO DATA
NO DATA | NO |  | NA13 | M14 | NO DATA | NO DATA | NO DATA | M14 | FRM-1 | FIRESYSTEM | NO DATA | NO DATA | NO DATA | NO DATA | NO DATA | NO DATA | 11790.0 | MITSU | NO DATA
NO DATA | NO |  | NA14 | M15 | NO DATA | NO DATA | NO DATA | M15 | FRM-1 | FIRESYSTEM | NO DATA | NO DATA | NO DATA | NO DATA | NO DATA | NO DATA | 11791.0 | MITSU | NO DATA
NO DATA | NO |  | NA15 | M4 | NO DATA | NO DATA | NO DATA | M4 | R10T RELAY | FIRESYSTEM | NO DATA | NO DATA | NO DATA | NO DATA | NO DATA | NO DATA | 11792.0 | MITSU | NO DATA
NO DATA | NO |  | NA16 | M3-M12 | NO DATA | NO DATA | NO DATA | M3-M12 | XP10 | FIRESYSTEM | NO DATA | NO DATA | NO DATA | NO DATA | NO DATA | NO DATA | 11793.0 | MITSU | NO DATA
NO DATA | NO |  | NA17 | M13-M22 | NO DATA | NO DATA | NO DATA | M13-M22 | XP10 | FIRESYSTEM | NO DATA | NO DATA | NO DATA | NO DATA | NO DATA | NO DATA | 11794.0 | MITSU | NO DATA
NO DATA | NO |  | NA18 | FCM3-1 | NO DATA | NO DATA | NO DATA | FCM3-1 | HORN/STROBE | FIRESYSTEM | NO DATA | NO DATA | NO DATA | NO DATA | NO DATA | NO DATA | 11795.0 | MITSU | NO DATA
NO DATA | NO |  | NA19 | FCM3-2 | NO DATA | NO DATA | NO DATA | FCM3-2 | HORN/STROBE | FIRESYSTEM | NO DATA | NO DATA | NO DATA | NO DATA | NO DATA | NO DATA | 11796.0 | MITSU | NO DATA
NO DATA | NO |  | NA2 | TBD-IN PROGRESS | NO DATA | NO DATA | NO DATA | TBD-IN PROGRESS | FMM-1 | FIRESYSTEM | NO DATA | NO DATA | NO DATA | NO DATA | NO DATA | NO DATA | 11797.0 | MITSU | NO DATA
NO DATA | NO |  | NA20 | BALL VALVE 1 1/2" | NO DATA | NO DATA | NO DATA | BALL VALVE 1 1/2" | BALL | GSU | NO DATA | NO DATA | NO DATA | MINERAL OIL | 1 1/2" | NO DATA | 11798.0 | MITSU | NO DATA
NO DATA | NO |  | NA21 | BALL VALVE 1" | NO DATA | NO DATA | NO DATA | BALL VALVE 1" | BALL | GSU | NO DATA | NO DATA | NO DATA | MINERAL OIL | 1" | NO DATA | 11799.0 | MITSU | NO DATA
NO DATA | NO |  | NA22 | BALL VALVE 3" | NO DATA | NO DATA | NO DATA | BALL VALVE 3" | BALL | GSU | NO DATA | NO DATA | NO DATA | MINERAL OIL | 3" | NO DATA | 11800.0 | MITSU | NO DATA
NO DATA | NO |  | NA23 | PRESSURE RELIEF DEVICE 6,69" | NO DATA | NO DATA | NO DATA | PRESSURE RELIEF DEVICE 6,69" | PRESSURE RELIEF | GSU | NO DATA | NO DATA | NO DATA | MINERAL OIL | 6,69" | NO DATA | 11801.0 | MITSU | NO DATA
NO DATA | NO |  | NA24 | BALL VALVE 3" | NO DATA | NO DATA | NO DATA | BALL VALVE 3" | BALL | GSU | NO DATA | NO DATA | NO DATA | MINERAL OIL | 3" | NO DATA | 11802.0 | MITSU | NO DATA
NO DATA | NO |  | NA25 | BALL VALVE 1 1/2" | NO DATA | NO DATA | NO DATA | BALL VALVE 1 1/2" | BALL | GSU | NO DATA | NO DATA | NO DATA | MINERAL OIL | 1 1/2" | NO DATA | 11803.0 | MITSU | NO DATA
NO DATA | NO |  | NA3 | TBD-IN PROGRESS | NO DATA | NO DATA | NO DATA | TBD-IN PROGRESS | FMM-1 | FIRESYSTEM | NO DATA | NO DATA | NO DATA | NO DATA | NO DATA | NO DATA | 11804.0 | MITSU | NO DATA
NO DATA | NO |  | NA4 | TBD-IN PROGRESS | NO DATA | NO DATA | NO DATA | TBD-IN PROGRESS | FMM-1 | FIRESYSTEM | NO DATA | NO DATA | NO DATA | NO DATA | NO DATA | NO DATA | 11805.0 | MITSU | NO DATA
NO DATA | NO |  | NA5 | TBD-IN PROGRESS | NO DATA | NO DATA | NO DATA | TBD-IN PROGRESS | FMM-1 | FIRESYSTEM | NO DATA | NO DATA | NO DATA | NO DATA | NO DATA | NO DATA | 11806.0 | MITSU | NO DATA
NO DATA | NO |  | NA6 | TBD-IN PROGRESS | NO DATA | NO DATA | NO DATA | TBD-IN PROGRESS | FMM-1 | FIRESYSTEM | NO DATA | NO DATA | NO DATA | NO DATA | NO DATA | NO DATA | 11807.0 | MITSU | NO DATA
NO DATA | NO |  | NA7 | M8 | NO DATA | NO DATA | NO DATA | M8 | FMM-1 | FIRESYSTEM | NO DATA | NO DATA | NO DATA | NO DATA | NO DATA | NO DATA | 11808.0 | MITSU | NO DATA
NO DATA | NO |  | NA8 | M9 | NO DATA | NO DATA | NO DATA | M9 | FMM-1 | FIRESYSTEM | NO DATA | NO DATA | NO DATA | NO DATA | NO DATA | NO DATA | 11809.0 | MITSU | NO DATA
NO DATA | NO |  | NA9 | M10 | NO DATA | NO DATA | NO DATA | M10 | FMM-1 | FIRESYSTEM | NO DATA | NO DATA | NO DATA | NO DATA | NO DATA | NO DATA | 11810.0 | MITSU | NO DATA
NO DATA | NO |  | NOIDENTIFICATION | TEMPERING SKID BLADDER TANK VENT ISOLATION | WATER TREATMENT BUILDING | NO DATA | NO DATA | NO DATA | NO DATA | NO DATA | NO DATA | CLOSED | OPEN | NO DATA | NO DATA | 3626.0 | 11811.0 | MITSU | NO DATA
NO DATA | NO |  | OO-VFCS7GG | 1/2" SWXTH BALL VALVE, FULL PORT | NO DATA | NO DATA | NO DATA | 1/2" SWXTH BALL VALVE, FULL PORT | LEVER | FGS | A00201-C7 | NO DATA | NO DATA | NAT. GAS | 1/2” | NO DATA | 11812.0 | V | NO DATA
NO DATA | NO |  | PGG02AA111 | NO DATA | NO DATA | NO DATA | NO DATA | NO DATA | BALL VALVE | MBSHIVL | LP-01196 | NO DATA | NO DATA | CW | 1-1/2" | NO DATA | 11813.0 | MITSU | NO DATA
NO DATA | NO |  | QFF11AA033 | PURGE AIR TO TCA SYSTEM | U2 HRSG | NO DATA | NO DATA | NO DATA | NO DATA | NO DATA | NO DATA | OPEN | CLOSED | NO DATA | NO DATA | 6542.0 | 11818.0 | MITSU | NO DATA
NO DATA | NO |  | TANK1 | VALVE 2" WITH SAMPLER 3/8" | NO DATA | NO DATA | NO DATA | VALVE 2" WITH SAMPLER 3/8" | GLOBO | GSU | NO DATA | NO DATA | NO DATA | MINERAL OIL | 2" | NO DATA | 11819.0 | MITSU | NO DATA
NO DATA | NO |  | TANK2 | BALL VALVE 2" | NO DATA | NO DATA | NO DATA | BALL VALVE 2" | BALL | GSU | NO DATA | NO DATA | NO DATA | MINERAL OIL | 2" | NO DATA | 11820.0 | MITSU | NO DATA
NO DATA | NO |  | TANK3 | BALL VALVE 1 1/2" | NO DATA | NO DATA | NO DATA | BALL VALVE 1 1/2" | BALL | GSU | NO DATA | NO DATA | NO DATA | MINERAL OIL | 1 1/2" | NO DATA | 11821.0 | MITSU | NO DATA
NO DATA | NO |  | TANK4 | BALL VALVE 1" | NO DATA | NO DATA | NO DATA | BALL VALVE 1" | BALL | GSU | NO DATA | NO DATA | NO DATA | MINERAL OIL | 1" | NO DATA | 11822.0 | MITSU | NO DATA
NO DATA | NO |  | TANK5 | BALL VALVE 1/2" | NO DATA | NO DATA | NO DATA | BALL VALVE 1/2" | BALL | GSU | NO DATA | NO DATA | NO DATA | MINERAL OIL | 1/2" | NO DATA | 11823.0 | MITSU | NO DATA
NO DATA | NO |  | TANK6 | BALL VALVE 1 1/2" | NO DATA | NO DATA | NO DATA | BALL VALVE 1 1/2" | BALL | GSU | NO DATA | NO DATA | NO DATA | MINERAL OIL | 1 1/2" | NO DATA | 11824.0 | MITSU | NO DATA
NO DATA | NO |  | TB-AC1FUSE7 | DB IGNITERS | UNIT 2 DUCT BURNER MANAGMENT SYSTEM CABINET 02-BUR-JBX-01 | NO DATA | NO DATA | NO DATA | FUSE | NO DATA | NO DATA | INSERTED | PULLED | NO DATA | NO DATA | 6691.0 | 11825.0 | NO DATA | NO DATA
NO DATA | NO |  | TB-AC1-FUSE7 | DB IGNITER FUSE 7 | DUCT BURNER CONTROL PANEL | NO DATA | NO DATA | NO DATA | FUSE | NO DATA | NO DATA | INSERTED | PULLED | NO DATA | NO DATA | 6555.0 | 11826.0 | NO DATA | NO DATA
NO DATA | NO |  | TB-AC1-FUSE7 | DB IGNITER FUSE 7 | DUCT BURNER CONTROL PANEL | NO DATA | NO DATA | NO DATA | FUSE | NO DATA | NO DATA | INSERTED | PULLED | NO DATA | NO DATA | 6648.0 | 11827.0 | NO DATA | NO DATA
NO DATA | NO |  | U1ECAPURGEINAISOLATION | U1 ECA PURGE INA ISOLATION | U1 ECA | NO DATA | NO DATA | NO DATA | NO DATA | NO DATA | NO DATA | OPEN | CLOSED | NO DATA | NO DATA | 6715.0 | 11828.0 | MITSU | NO DATA
NO DATA | NO |  | UAT-530 | DRAIN VALVE | NO DATA | NO DATA | NO DATA | DRAIN VALVE | GLOBE VALVE | UAT | NO DATA | NO DATA | NO DATA | OIL | 2 IN | NO DATA | 11829.0 | NO DATA | NO DATA
NO DATA | NO |  | UAT-540 | UPPER FILTER PRESS | NO DATA | NO DATA | NO DATA | UPPER FILTER PRESS | GLOBE VALVE | UAT | NO DATA | NO DATA | NO DATA | OIL | 2 IN | NO DATA | 11830.0 | NO DATA | NO DATA
NO DATA | NO |  | UAT-560 | TEST VALVE | NO DATA | NO DATA | NO DATA | TEST VALVE | BALL VALVE | UAT | NO DATA | NO DATA | NO DATA | OIL | 0.25 IN | NO DATA | 11831.0 | NO DATA | NO DATA
NO DATA | NO |  | UAT-565 | DRAIN VALVE FOR RADIATORS | NO DATA | NO DATA | NO DATA | DRAIN VALVE FOR RADIATORS | BALL VALVE | UAT | NO DATA | NO DATA | NO DATA | OIL | 0.75 IN | NO DATA | 11832.0 | NO DATA | NO DATA
NO DATA | NO |  | UAT-674 | SPR VALVE | NO DATA | NO DATA | NO DATA | SPR VALVE | BALL VALVE | UAT | NO DATA | NO DATA | NO DATA | OIL | 2 IN | NO DATA | 11833.0 | NO DATA | NO DATA
NO DATA | NO |  | UAT-961 | DRAIN VALVE FOR RADIATORS | NO DATA | NO DATA | NO DATA | DRAIN VALVE FOR RADIATORS | BALL VALVE | UAT | NO DATA | NO DATA | NO DATA | OIL | 1.5 IN | NO DATA | 11834.0 | NO DATA | NO DATA
NO DATA | NO |  | V-888E | U1 LRVP A SEAL WATER ISO TO MAKE UP CONTROL VALVE | U1 VACUUM PUMP AREA | NO DATA | NO DATA | NO DATA | VALVE | NO DATA | NO DATA | OPEN | CLOSED | NO DATA | NO DATA | 6369.0 | 11837.0 | NO DATA | NO DATA
NO DATA | NO |  | V-888E | U2 LRVP A SEAL WATER ISO TO MAKE UP CONTROL VALVE | U2 VACUUM PUMP AREA | NO DATA | NO DATA | NO DATA | VALVE | NO DATA | NO DATA | OPEN | CLOSED | NO DATA | NO DATA | 6346.0 | 11838.0 | NO DATA | NO DATA
NO DATA | NO |  | V-888E | U2 LRVP A SEAL WATER ISO TO MAKE UP CONTROL VALVE(ROO | U2 VACUUM PUMP AREA | NO DATA | NO DATA | NO DATA | VALVE | NO DATA | NO DATA | OPEN | CLOSED | NO DATA | NO DATA | 6342.0 | 11839.0 | NO DATA | NO DATA
NO DATA | NO |  | V-895E | U1 LRVP "B" SEAL WATER ISO TO MAKE UP CONTROL VALVE | U1 VACUUM PUMP AREA | NO DATA | NO DATA | NO DATA | VALVE | NO DATA | NO DATA | OPEN | CLOSED | NO DATA | NO DATA | 6383.0 | 11840.0 | NO DATA | NO DATA
NO DATA | NO |  | V-895E | U1 LRVP "B" SEAL WATER ISO TO MAKE UP CONTROL VALVE | U2 VACUUM PUMP AREA | NO DATA | NO DATA | NO DATA | VALVE | NO DATA | NO DATA | OPEN | CLOSED | NO DATA | NO DATA | 6419.0 | 11841.0 | NO DATA | NO DATA
NO DATA | NO |  | V-895E | U2 LRVP "B" SEAL WATER ISO TO MAKE UP CONTROL VALVE | U2 VACUUM PUMP AREA | NO DATA | NO DATA | NO DATA | VALVE | NO DATA | NO DATA | OPEN | CLOSED | NO DATA | NO DATA | 6352.0 | 11842.0 | NO DATA | NO DATA
NO DATA | NO |  | V-903E | U1 LRVP "C" SEAL WATER ISO TO MAKE UP CONTROL VALVE | U1 VACUUM PUMP AREA | NO DATA | NO DATA | NO DATA | VALVE | NO DATA | NO DATA | OPEN | CLOSED | NO DATA | NO DATA | 6396.0 | 11843.0 | NO DATA | NO DATA
NO DATA | NO |  | V-903E | U2 LRVP "C" SEAL WATER ISO TO MAKE UP CONTROL VALVE | U2 VACUUM PUMP AREA | NO DATA | NO DATA | NO DATA | VALVE | NO DATA | NO DATA | OPEN | CLOSED | NO DATA | NO DATA | 6351.0 | 11844.0 | NO DATA | NO DATA
NO DATA | NO |  | V-903E | U2 LRVP "C" SEAL WATER ISO TO MAKE UP CONTROL VALVE ( | U2 VACUUM PUMP AREA | NO DATA | NO DATA | NO DATA | VALVE | NO DATA | NO DATA | OPEN | CLOSED | NO DATA | NO DATA | 6331.0 | 11845.0 | NO DATA | NO DATA
NO DATA | NO |  | V-911E | U1 LRVP "D" SEAL WATER ISO TO MAKE UP CONTROL VALVE | U1 VACUUM PUMP AREA | NO DATA | NO DATA | NO DATA | VALVE | NO DATA | NO DATA | OPEN | CLOSED | NO DATA | NO DATA | 6407.0 | 11846.0 | NO DATA | NO DATA
NO DATA | NO |  | V-911E | U2 LRVP "D" SEAL WATER ISO TO MAKE UP CONTROL VALVE | U2 VACUUM PUMP AREA | NO DATA | NO DATA | NO DATA | VALVE | NO DATA | NO DATA | OPEN | CLOSED | NO DATA | NO DATA | 6355.0 | 11847.0 | NO DATA | NO DATA
NO DATA | NO |  | V914 | U1 LRVP "E" NON CONDENSABLE SUCTION LINE | U1 VACUUM PUMP AREA | NO DATA | NO DATA | NO DATA | VALVE | NO DATA | NO DATA | OPEN | CLOSED | NO DATA | NO DATA | 6437.0 | 11848.0 | MITSU | NO DATA
NO DATA | NO |  | V-915 | U1 LRVP "E" SEAL WATER TANK EQUALIZATION ISO | U1 VACUUM PUMP AREA | NO DATA | NO DATA | NO DATA | VALVE | NO DATA | NO DATA | OPEN | CLOSED | NO DATA | NO DATA | 6439.0 | 11849.0 | NO DATA | NO DATA
NO DATA | NO |  | V-915 | U2 LRVP "E" SEAL WATER TANK EQUALIZATION ISO | U2 VACUUM PUMP AREA | NO DATA | NO DATA | NO DATA | VALVE | NO DATA | NO DATA | OPEN | CLOSED | NO DATA | NO DATA | 6315.0 | 11850.0 | NO DATA | NO DATA
NO DATA | NO |  | V-916A | SEAL WATER PUMP SUCTION | U1 ACC AREA | NO DATA | NO DATA | NO DATA | VALVE | NO DATA | NO DATA | OPEN | CLOSED | NO DATA | NO DATA | 5779.0 | 11851.0 | NO DATA | NO DATA
NO DATA | NO |  | V-916A | U1 LRVP "E" DISCHARGE ISO OFF SEAL WATER TANK | U1 VACUUM PUMP AREA | NO DATA | NO DATA | NO DATA | VALVE | NO DATA | NO DATA | OPEN | CLOSED | NO DATA | NO DATA | 6434.0 | 11852.0 | NO DATA | NO DATA
NO DATA | NO |  | V-916A | U2 LRVP "E" DISCHARGE ISO OFF SEAL WATER TANK | U2 VACUUM PUMP AREA | NO DATA | NO DATA | NO DATA | VALVE | NO DATA | NO DATA | OPEN | CLOSED | NO DATA | NO DATA | 6310.0 | 11853.0 | NO DATA | NO DATA
NO DATA | NO |  | V-917A | SEAL WATER SUPPLY TO THE VACUUM PUMP ISO | U1 ACC AREA | NO DATA | NO DATA | NO DATA | VALVE | NO DATA | NO DATA | OPEN | CLOSED | NO DATA | NO DATA | 5780.0 | 11854.0 | NO DATA | NO DATA
NO DATA | NO |  | V-917A | U1 LRVP "E" SEAL WATER DISCHARGE ISO AFTER HEAT EXCH | U1 VACUUM PUMP AREA | NO DATA | NO DATA | NO DATA | VALVE | NO DATA | NO DATA | OPEN | CLOSED | NO DATA | NO DATA | 6435.0 | 11855.0 | NO DATA | NO DATA
NO DATA | NO |  | V-917A | U2 LRVP "E" SEAL WATER DISCHARGE ISO AFTER HEAT EXCH | U2 VACUUM PUMP AREA | NO DATA | NO DATA | NO DATA | VALVE | NO DATA | NO DATA | OPEN | CLOSED | NO DATA | NO DATA | 6311.0 | 11856.0 | NO DATA | NO DATA
NO DATA | NO |  | V-917B | SEAL WATER TO THE SUCTION OF THE VACUUM PUMP ISO | U1 ACC AREA | NO DATA | NO DATA | NO DATA | VALVE | NO DATA | NO DATA | OPEN | CLOSED | NO DATA | NO DATA | 5781.0 | 11857.0 | NO DATA | NO DATA
NO DATA | NO |  | V-917B | U1 LRVP "E" ISO TO SEAL WATER SPRAY VALVE | U1 VACUUM PUMP AREA | NO DATA | NO DATA | NO DATA | VALVE | NO DATA | NO DATA | OPEN | CLOSED | NO DATA | NO DATA | 6436.0 | 11858.0 | NO DATA | NO DATA
NO DATA | NO |  | V-917B | U2 LRVP "E" ISO TO SEAL WATER SPRAY VALVE | U2 VACUUM PUMP AREA | NO DATA | NO DATA | NO DATA | VALVE | NO DATA | NO DATA | OPEN | CLOSED | NO DATA | NO DATA | 6312.0 | 11859.0 | NO DATA | NO DATA
NO DATA | NO |  | V-919A | U1 LRVP "E" SEAL WATER ISO TO BYPASS TO TANK | U1 VACUUM PUMP AREA | NO DATA | NO DATA | NO DATA | VALVE | NO DATA | NO DATA | OPEN | CLOSED | NO DATA | NO DATA | 6433.0 | 11860.0 | NO DATA | NO DATA
NO DATA | NO |  | V-919A | U2 LRVP "E" SEAL WATER ISO TO BYPASS TO TANK | U2 VACUUM PUMP AREA | NO DATA | NO DATA | NO DATA | VALVE | NO DATA | NO DATA | OPEN | CLOSED | NO DATA | NO DATA | 6309.0 | 11861.0 | NO DATA | NO DATA
NO DATA | NO |  | V-919B | U1 LRVP "E" SEAL WATER ISO TO MAKE UP CONTROL VALVE | U1 VACUUM PUMP AREA | NO DATA | NO DATA | NO DATA | VALVE | NO DATA | NO DATA | OPEN | CLOSED | NO DATA | NO DATA | 6431.0 | 11862.0 | NO DATA | NO DATA
NO DATA | NO |  | V-919B | U2 LRVP "E" SEAL WATER ISO TO MAKE UP CONTROL VALVE | U2 VACUUM PUMP AREA | NO DATA | NO DATA | NO DATA | VALVE | NO DATA | NO DATA | OPEN | CLOSED | NO DATA | NO DATA | 6308.0 | 11863.0 | NO DATA | NO DATA
NO DATA | NO |  | V-919B | U2 LRVP "E" SEAL WATER ISO TO MAKE UP CONTROL VALVE | U2 VACUUM PUMP AREA | NO DATA | NO DATA | NO DATA | VALVE | NO DATA | NO DATA | OPEN | CLOSED | NO DATA | NO DATA | 6348.0 | 11864.0 | NO DATA | NO DATA
NO DATA | NO |  | V-919B | U2 LRVP "E" SEAL WATER ISO TO MAKE UP CONTROL VALVE ( | U2 VACUUM PUMP AREA | NO DATA | NO DATA | NO DATA | VALVE | NO DATA | NO DATA | OPEN | CLOSED | NO DATA | NO DATA | 6344.0 | 11865.0 | NO DATA | NO DATA
NO DATA | NO |  | V-919E | SEAL WATER MAKEUP ISO | U1 ACC AREA | NO DATA | NO DATA | NO DATA | VALVE | NO DATA | NO DATA | OPEN | CLOSED | NO DATA | NO DATA | 5782.0 | 11866.0 | NO DATA | NO DATA
NO DATA | NO |  | V-919E | U1 LRVP E SEAL WATER ISO TO MAKE UP CONTROL VALVE | U1 VACUUM PUMP AREA | NO DATA | NO DATA | NO DATA | VALVE | NO DATA | NO DATA | OPEN | CLOSED | NO DATA | NO DATA | 6432.0 | 11867.0 | NO DATA | NO DATA
NO DATA | NO |  | V-919E | U2 LRVP E SEAL WATER ISO TO MAKE UP CONTROL VALVE | U2 VACUUM PUMP AREA | NO DATA | NO DATA | NO DATA | VALVE | NO DATA | NO DATA | OPEN | CLOSED | NO DATA | NO DATA | 6349.0 | 11868.0 | NO DATA | NO DATA
NO DATA | NO |  | V-919E | U2 LRVP E SEAL WATER ISO TO MAKE UP CONTROL VALVE (RO | U2 VACUUM PUMP AREA | NO DATA | NO DATA | NO DATA | VALVE | NO DATA | NO DATA | OPEN | CLOSED | NO DATA | NO DATA | 6345.0 | 11869.0 | NO DATA | NO DATA
NO DATA | NO |  | VALVE | DEMIN SUPPLY DRAIN AFTER REGULATOR | AUX BOILER AREA | NO DATA | NO DATA | NO DATA | VALVE | NO DATA | NO DATA | CLOSED | OPEN | NO DATA | NO DATA | 5578.0 | 11870.0 | MITSU | NO DATA
NO DATA | NO |  | VFSP806 | DIESEL PUMP RECERC VALVE TO TRANSMITTER | FIRE PUMP HOUSE AREA | NO DATA | NO DATA | NO DATA | GATE VALVE | NO DATA | NO DATA | OPEN | CLOSED | NO DATA | NO DATA | 5627.0 | 11871.0 | MITSU | NO DATA
NO DATA | NO |  | VFSP808 | BLOCK VALVE AFTER FLOW TRANSMITTER | FIRE PUMP HOUSE AREA | NO DATA | NO DATA | NO DATA | BUTTERFLY VALVE | NO DATA | NO DATA | OPEN | CLOSED | NO DATA | NO DATA | 5628.0 | 11872.0 | MITSU | NO DATA
NO DATA | NO |  | VHIS858 | DRAIN IP STEAM | HRSG GROUND LEVEL | NO DATA | NO DATA | NO DATA | NO DATA | NO DATA | NO DATA | CLOSED | OPEN | NO DATA | NO DATA | 5662.0 | 11873.0 | MITSU | NO DATA
NO DATA | NO |  | VINA463 | ROOT INA MANUAL ISO | AUX BOILER AREA | NO DATA | NO DATA | NO DATA | VALVE | NO DATA | NO DATA | OPEN | CLOSED | NO DATA | NO DATA | 6224.0 | 11874.0 | MITSU | NO DATA
NO DATA | NO |  | VINA-602 | INLET TO 01A DRYER | AIR COMPRESSOR AREA | NO DATA | NO DATA | NO DATA | VALVE | NO DATA | NO DATA | OPEN | CLOSED | NO DATA | NO DATA | 5681.0 | 11876.0 | NO DATA | NO DATA
NO DATA | NO |  | VINA-607 | INLET TO 01B DRYER VINA-607 | AIR COMPRESSOR AREA | NO DATA | NO DATA | NO DATA | VALVE | NO DATA | NO DATA | OPEN | CLOSED | NO DATA | NO DATA | 5683.0 | 11877.0 | NO DATA | NO DATA
NO DATA | NO |  | VINA-612 | OUTLET TO 01A DRYER VINA-612 | AIR COMPRESSOR AREA | NO DATA | NO DATA | NO DATA | VALVE | NO DATA | NO DATA | OPEN | CLOSED | NO DATA | NO DATA | 5682.0 | 11878.0 | NO DATA | NO DATA
NO DATA | NO |  | VINA-626 | OUTLET TO 01B DRYER VINA-626 | AIR COMPRESSOR AREA | NO DATA | NO DATA | NO DATA | VALVE | NO DATA | NO DATA | OPEN | CLOSED | NO DATA | NO DATA | 6693.0 | 11879.0 | NO DATA | NO DATA
NO DATA | NO |  | VINA-626 | OUTLET TO 01B VINA-626 | AIR COMPRESSOR AREA | NO DATA | NO DATA | NO DATA | VALVE | NO DATA | NO DATA | OPEN | CLOSED | NO DATA | NO DATA | 5684.0 | 11880.0 | NO DATA | NO DATA
NO DATA | NO |  | YV-914 | U1 LRVP "E" NON CONDENSABLE INLET ISO | U1 VACUUM PUMP AREA | NO DATA | NO DATA | NO DATA | VALVE | NO DATA | NO DATA | AUTO | CLOSED | NO DATA | NO DATA | 6438.0 | 11882.0 | NO DATA | NO DATA
NO DATA | NO |  | YV-914 | U2 LRVP "E" NON CONDENSABLE INLET ISO | U2 VACUUM PUMP AREA | NO DATA | NO DATA | NO DATA | VALVE | NO DATA | NO DATA | AUTO | CLOSED | NO DATA | NO DATA | 6314.0 | 11883.0 | NO DATA | NO DATA
U1 | PRINTING | FGS HEATING | 01-VFGS941 | TB1 HEAT GAS SUPPLY INTERSTAGE REGULATION VALVE VENT | TB SW (OUTSIDE) | NO DATA | FG SUPPLY TO DUCT BURNERS/BUILDING HEATERS | NO DATA | NO DATA | FGS | NO DATA | CLOSED | OPEN | NO DATA | NO DATA | NO DATA | 5376.0 | V | NO DATA
U1 | PRINTING | FGS HEATING | 01-VFGS946 | TB1 HEAT GAS REGULATION VALVE ISOLATION PCV-946 | TB SW (OUTSIDE) | NO DATA | FG SUPPLY TO DUCT BURNERS/BUILDING HEATERS | NO DATA | NO DATA | FGS | NO DATA | OPEN | CLOSED | NO DATA | NO DATA | NO DATA | 5377.0 | V | NO DATA
U1 | PRINTING | FGS HEATING | 01-VFGS950 | TB1 HEAT GAS REGULATION VALVE ISOLATION PCV-950 | TB SW (OUTSIDE) | NO DATA | FG SUPPLY TO DUCT BURNERS/BUILDING HEATERS | NO DATA | NO DATA | FGS | NO DATA | OPEN | CLOSED | NO DATA | NO DATA | NO DATA | 5378.0 | V | NO DATA
U1 | PRINTING | FGS/DB1 | 01-VFGS923 | DUCT BURNER DRAIN BEFORE PRESSURE CONTROL VALVE | DUCT BURNER SKID | NO DATA | U1 DUCT BURNER | NO DATA | NO DATA | FGS | NO DATA | CLOSED | OPEN | NO DATA | NO DATA | NO DATA | 5370.0 | V | NO DATA
U1 | PRINTING | FGS/DB1 | 01-VFGS932 | DUCT BURNER INTERSTAGE VENT | DUCT BURNER SKID | NO DATA | U1 DUCT BURNER | DB FUEL GAS VENT | NO DATA | FGS | NO DATA | CLOSED | OPEN | NO DATA | NO DATA | 6658.0 | 5375.0 | V | NO DATA
U1 | PRINTING | FGS/DB1 | 01-VFGS217 | DUCT BURNER SKID VENT AFTER ISOLATION | DUCT BURNER SKID | NO DATA | U1 DUCT BURNER | N2 PURGE ISOLATION | NO DATA | FGS | PD-658A | CLOSED | OPEN | NATURAL GAS | 0.75" | 1616.0 | 5365.0 | V | NO DATA
U1 | PRINTING | FGS/DB1 | 01-VFGS120 | DUCT BURNER SUPPLY VENT AFTER REGULATION SKID | DUCT BURNER SKID | NO DATA | U1 DUCT BURNER | N2 PURGE ISOLATION | NO DATA | FGS | PD-658A | CLOSED | OPEN | NATURAL GAS | 0.75" | 1594.0 | 5343.0 | V | NO DATA
U1 | PRINTING | FGS/DB1 | 01-VFGS179 | DUCT BURNER PRESSURE REGULATION OUTLET | DUCT BURNER SKID | NO DATA | U1 DUCT BURNER | EQUIPMENT ISOLATION | NO DATA | FGS | PD-658A | OPEN | CLOSED | NATURAL GAS | 12" | 1612.0 | 5361.0 | V | NO DATA
U1 | PRINTING | FGS/DB1 | 01-VFGS176 | DUCT BURNER REGULATION SKID ISOLATION | DUCT BURNER SKID | NO DATA | U1 DUCT BURNER | EQUIPMENT ISOLATION | NO DATA | FGS | PD-658A | OPEN | CLOSED | NATURAL GAS | 6" | 1609.0 | 5358.0 | V | NO DATA
U1 | PRINTING | FGS/DB1 | 01-FGS-SOV293 | DUCT BURNER SOV | DUCT BURNER SKID | NO DATA | NO DATA | NO DATA | NO DATA | NO DATA | NO DATA | OPEN | CLOSED | NO DATA | NO DATA | 6008.0 | 2525.0 | NO DATA | NO DATA
U1 | PRINTING | FGS/DB1 | 01-VFGS922 | DUCT BURNER SOV INA SUPPLY | DUCT BURNER SKID | NO DATA | NO DATA | NO DATA | NO DATA | NO DATA | NO DATA | OPEN | CLOSED | NO DATA | NO DATA | 6639.0 | 5369.0 | V | NO DATA
U1 | PRINTING | FGS/GT1 | 01MBP01AA911 | GT FUEL GAS FILTER NITROGEN BLOWDOWN | DUCT BURNER SKID | NO DATA | U1 GT HEADER | NO DATA | GATE VALVE | FGS | LP-01202 | CLOSED | OPEN | GF | 1" | NO DATA | 3115.0 | MITSU | NO DATA
U1 | PRINTING | FGS/GT1 | 01MBP01AA908 | GT FUEL GAS FILTER NITROGEN BLOWDOWN BLOCK | DUCT BURNER SKID | NO DATA | U1 GT HEADER | NO DATA | GATE VALVE | FGS | LP-01202 | CLOSED | OPEN | GF | 1" | NO DATA | 3112.0 | MITSU | NO DATA
U1 | PRINTING | FGS/GT1 | 01MBP01AA907 | GT FUEL GAS FILTER NITROGEN BLOWDOWN ROOT | DUCT BURNER SKID | NO DATA | U1 GT HEADER | NO DATA | GATE VALVE | FGS | LP-01202 | CLOSED | OPEN | GF | 1" | NO DATA | 3111.0 | MITSU | NO DATA
U1 | PRINTING | FGS/GT1 | 01MBP01AA912 | GT FUEL GAS FILTER NITROGEN VENT | DUCT BURNER SKID | NO DATA | U1 GT HEADER | NO DATA | GATE VALVE | FGS | LP-01202 | CLOSED | OPEN | GF | 1" | NO DATA | 3116.0 | MITSU | NO DATA
U1 | PRINTING | FGS/GT1 | 01MBP01AA910 | GT FUEL GAS FILTER NITROGEN VENT BLOCK | DUCT BURNER SKID | NO DATA | U1 GT HEADER | NO DATA | GATE VALVE | FGS | LP-01202 | CLOSED | OPEN | GF | 1" | NO DATA | 3114.0 | MITSU | NO DATA
U1 | PRINTING | FGS/GT1 | 01MBP01AA909 | GT FUEL GAS FILTER NITROGEN VENT ROOT | DUCT BURNER SKID | NO DATA | U1 GT HEADER | NO DATA | GATE VALVE | FGS | LP-01202 | CLOSED | OPEN | GF | 1" | NO DATA | 3113.0 | MITSU | NO DATA
U1 | PRINTING | FGS/GT1 | 01-VFGS134 | FGPH DRAIN VESSEL 2 (GAS SIDE) | FGPH | NO DATA | U1 GT HEADER | DRAIN | NO DATA | FGS | PD-656A | CLOSED | OPEN | NATURAL GAS | 1" | 1600.0 | 5349.0 | V | NO DATA
U1 | PRINTING | FGS/GT1 | 01-VFGS143 | GT FUEL GAS FILTER INLET VENT | DUCT BURNER SKID | NO DATA | U1 GT HEADER | N2 PURGE ISOLATION | NO DATA | FGS | PD-657A | CLOSED | CLOSED | NATURAL GAS | 1" | 1603.0 | 5352.0 | V | NO DATA
U1 | PRINTING | FGS/GT1 | 01-VFGS193 | GT FUEL GAS FILTER OUTLET VENT | DUCT BURNER SKID | NO DATA | U1 GT HEADER | VENT | NO DATA | FGS | PD-657A | CLOSED | OPEN | NATURAL GAS | 1" | 6751.0 | 5364.0 | V | NO DATA
U1 | PRINTING | FGS/GT1 | 01MBP01AA724 | INA TO CT PURGE CREDIT VENT A | DUCT BURNER SKID | NO DATA | NO DATA | NO DATA | VALVE | NO DATA | NO DATA | CLOSED | OPEN | NO DATA | NO DATA | NO DATA | 3091.0 | MITSU | NO DATA
U1 | PRINTING | FGS/GT1 | 01MBP01AA725 | INA TO CT PURGE CREDIT VENT B | DUCT BURNER SKID | NO DATA | NO DATA | NO DATA | VALVE | NO DATA | NO DATA | CLOSED | OPEN | NO DATA | NO DATA | NO DATA | 3092.0 | MITSU | NO DATA
U1 | PRINTING | FGS/GT1 | 01-VFGS174 | GT FUEL GAS FILTER INLET | DUCT BURNER SKID | NO DATA | U1 GT HEADER | GAS TURBINE FUEL GAS CARTRIDGE FILTER INLET | NO DATA | FGS | PD-657A | OPEN | CLOSED | NATURAL GAS | 12" | 6752.0 | 5357.0 | V | NO DATA
U1 | PRINTING | FGS/GT1 | 01-VFGS192 | GT FUEL GAS FILTER OUTLET | DUCT BURNER SKID | NO DATA | U1 GT HEADER | FUEL GAS PURGE CREDIT SHUT OFF VALVE A | NO DATA | FGS | PD-657A | OPEN | CLOSED | NATURAL GAS | 12" | 6750.0 | 5363.0 | V | NO DATA
U1 | PRINTING | FGS/GT1 | 01MBP01AA721 | INA TO CT PURGE CREDIT VALVE "A" | DUCT BURNER SKID | NO DATA | NO DATA | NO DATA | VALVE | NO DATA | NO DATA | OPEN | CLOSED | NO DATA | NO DATA | 5611.0 | 3088.0 | MITSU | NO DATA
U1 | PRINTING | FGS/GT1 | 01MBP01AA722 | INA TO CT PURGE CREDIT VALVE "B" | DUCT BURNER SKID | NO DATA | NO DATA | NO DATA | VALVE | NO DATA | NO DATA | OPEN | CLOSED | NO DATA | NO DATA | 5612.0 | 3089.0 | MITSU | NO DATA
U1 | PRINTING | FGS/GT1 | 01MBP01AA723 | INA TO CT PURGE CREDIT VALVE "C" | DUCT BURNER SKID | NO DATA | NO DATA | NO DATA | VALVE | NO DATA | NO DATA | OPEN | CLOSED | NO DATA | NO DATA | 5612.0 | 3090.0 | MITSU | NO DATA
U1 | PRINTING | FGS/GT1/FGPH | 01-VFGS128 | FGPH DRAIN VESSEL 1 (GAS SIDE) | FGPH | NO DATA | U1 GT HEADER | DRAIN | NO DATA | FGS | PD-656A | CLOSED | OPEN | NATURAL GAS | 1" | 1598.0 | 5347.0 | V | NO DATA
U1 | PRINTING | FGS/GT1/FGPH | 01-VFGS130 | U1 FGPH AUTOMATIC VENT ISO | PIPE RACK 1ST LEVEL | NO DATA | U1 GT HEADER | PERFORMANCE HEATER TO EMERGENCY VENT VALVE | NO DATA | FGS | PD-656A | CLOSED | OPEN | NATURAL GAS | 3" | 1599.0 | 5348.0 | V | NO DATA
U1 | PRINTING | FIRE SIDE/FGS/DB | 01-V-BUR800 | DB MAIN ISO | HRSG SW | U1 DUCT BURNERS | U1 DUCT BURNER | NO DATA | NO DATA | FGS/DB | 2080_80405 (S1) | OPEN | CLOSED | NO DATA | NO DATA | NO DATA | 4590.0 | V | B10287-005-01(S1)
U1 | PRINTING | FIRE SIDE/FGS/DB | 01-BUR-MLB-01A | U1 HRSG DUCT BURNER COOLING SKID BLOWER 1 | HRSG-1 ENCLOSURE MCC 111 CUBICLE 5FH | NO DATA | NO DATA | NO DATA | 480 V MOLDED CASE BREAKER | FGS/DB | NO DATA | CLOSED | OPEN | NO DATA | NO DATA | 3945.0 | 2445.0 | ELECTR | NO DATA
U1 | PRINTING | FIRE SIDE/FGS/DB | 01-BUR-MLB-01A | U1 HRSG DUCT BURNER COOLING SKID BLOWER 1 | HRSG-1 ENCLOSURE MCC 111 CUBICLE 5FH | NO DATA | NO DATA | NO DATA | 480 V MOLDED CASE BREAKER | FGS/DB | NO DATA | CLOSED | OPEN | NO DATA | NO DATA | 5698.0 | 2446.0 | ELECTR | NO DATA
U1 | PRINTING | FIRE SIDE/FGS/DB | 01-BUR-MLB-01B | U1 HRSG DUCT BURNER COOLING SKID BLOWER 2 | HRSG-1 ENCLOSURE MCC 211 CUBICLE 9FM | NO DATA | NO DATA | NO DATA | 480 V MOLDED CASE BREAKER | FGS/DB | NO DATA | CLOSED | OPEN | NO DATA | NO DATA | 3987.0 | 2447.0 | ELECTR | NO DATA
U1 | PRINTING | FIRE SIDE/FGS/DB | 01-BUR-MLB-01B | U1 HRSG DUCT BURNER COOLING SKID BLOWER 2 | HRSG-1 ENCLOSURE MCC 211 CUBICLE 9FM | NO DATA | NO DATA | NO DATA | 480 V MOLDED CASE BREAKER | FGS/DB | NO DATA | CLOSED | OPEN | NO DATA | NO DATA | 5699.0 | 2448.0 | ELECTR | NO DATA
U1 | PRINTING | FIRE SIDE/FGS/DB | 01-V-BUR890 | INA TO DB SKID | HRSG SW | DB | U1 DUCT BURNER | NO DATA | NO DATA | VINA/FGS/DB | 2080_80405 (S1) | OPEN | CLOSED | AIR | NO DATA | NO DATA | 4610.0 | V | B10287-005-01(S1)
U1 | PRINTING | FIRE SIDE/FGS/GT1 | 01-VFGS177 | GT DOWNSTREAM PURGE CREDIT VALVE NITROGEN PURGE/VENT | DUCT BURNER SKID | NO DATA | U1 GT HEADER | VENT | NO DATA | FGS | PD-657A | CLOSED | OPEN | NATURAL GAS | 2" | 1610.0 | 5359.0 | V | NO DATA
U1 | PRINTING | FIRE SIDE/FGS/GT1 | 01-VFGS178 | GT DOWNSTREAM PURGE CREDIT VALVE NITROGEN PURGE/VENT | DUCT BURNER SKID | NO DATA | U1 GT HEADER | VENT | NO DATA | FGS | PD-657A | CLOSED | OPEN | NATURAL GAS | 2" | 1611.0 | 5360.0 | V | NO DATA
U1 | PRINTING | FIRE SIDE/FGS/GT1 | 01MBP02AA702 | GT FGS SOV VENT | GT ENCLOSURE UPPER WEST | NO DATA | NO DATA | NO DATA | NO DATA | NO DATA | NO DATA | CLOSED | OPEN | NO DATA | NO DATA | NO DATA | 3122.0 | NO DATA | NO DATA
U1 | PRINTING | FIRE SIDE/FGS/GT1 | 01MBP02AA701 | GT FGS SOV | GT ENCLOSURE UPPER WEST | NO DATA | NO DATA | NO DATA | NO DATA | NO DATA | NO DATA | OPEN | CLOSED | NO DATA | NO DATA | NO DATA | 3121.0 | NO DATA | NO DATA
U1 | PRINTING | FIRE SIDE/FGS/GT1/FGPH | 01-VFGS123 | U1 FGPH AUTOMATIC VENT BYPASS | PIPE RACK 1ST LEVEL | NO DATA | U1 GT HEADER | EMERGENCY VENT VALVE BYPASS | NO DATA | FGS | PD-656A | CLOSED | CLOSED | NATURAL GAS | 3" | 1596.0 | 5345.0 | V | NO DATA
U1 | PRINTING | FIRE SIDE/FGS/GT1/FGPH | 01-VFGS122 | U1 GAS FLOW METER BYPASS | FUEL GAS PERFORMANCE HEATER | NO DATA | U1 GT HEADER | FLOW METER BYPASS | NO DATA | FGS | PD-655A | CLOSED | CLOSED | NATURAL GAS | 10" | 1595.0 | 5344.0 | V | NO DATA
U1 | PRINTING | FIRE SIDE/FGS/GT1/FGPH | 01MBP01AA701 | GT/FGPH FUEL GAS SOV | FUEL GAS PERFORMANCE HEATER | NO DATA | NO DATA | NO DATA | VALVE | NO DATA | NO DATA | OPEN | CLOSED | NO DATA | NO DATA | 5620.0 | 3087.0 | MITSU | NO DATA
U1 | PRINTING | FIRE SIDE/FGS/GT1/FGPH | 01-VFGS113 | U1 GAS FLOW METER INLET | FUEL GAS PERFORMANCE HEATER | NO DATA | U1 GT HEADER | FLOW METER INLET | NO DATA | FGS | PD-655A | OPEN | CLOSED | NATURAL GAS | 10" | 1591.0 | 5340.0 | V | NO DATA
U1 | PRINTING | FIRE SIDE/FGS/GT1/FGPH | 01-VFGS124 | U1 GAS FLOW METER OUTLET | FUEL GAS PERFORMANCE HEATER | NO DATA | U1 GT HEADER | TO GT EMERGENCY SHUT OFF VALVE | NO DATA | FGS | PD-655A | OPEN | CLOSED | NATURAL GAS | 10" | 5839.0 | 5346.0 | V | NO DATA
U1 | HUNG | FIRE SIDE/GENERATOR/GCB | 89G-1/Q9 | DISCONNECT DOWNSTREAM OF GCB U1 | GCB LANDING | NO DATA | NO DATA | NO DATA | DISCONNECT | NO DATA | NO DATA | CLOSED | OPEN | NO DATA | NO DATA | 5838.0 | 11159.0 | NO DATA | NO DATA
U1 | HUNG | FIRE SIDE/GENERATOR/GCB/SFC | 89SS-1/Q91 | SFC TO U1 GENERATOR DISCONNECT | GCB LANDING | NO DATA | NO DATA | NO DATA | NO DATA | NO DATA | NO DATA | CLOSED | OPEN | NO DATA | NO DATA | 5674.0 | 11165.0 | NO DATA | NO DATA
U1 | PRINTING | FIRE SIDE/GENERATOR/GCB/SFC | QE10 | BATTERY#1 FEED TO SFC | SFC BUILDING | NO DATA | NO DATA | NO DATA | NO DATA | NO DATA | NO DATA | CLOSED | OFF | NO DATA | NO DATA | 5943.0 | 11815.0 | MITSU | NO DATA
U1 | PRINTING | FIRE SIDE/GENERATOR/GCB/SFC | QE20 | BATTERY#2 FEED TO SFC | SFC BUILDING | NO DATA | NO DATA | NO DATA | NO DATA | NO DATA | NO DATA | CLOSED | OFF | NO DATA | NO DATA | 5944.0 | 11816.0 | MITSU | NO DATA
U1 | PRINTING | FIRE SIDE/GENERATOR/GCB/SFC | QF01 | CONTROL POWER TO SFC | NO DATA | NO DATA | NO DATA | NO DATA | NO DATA | NO DATA | NO DATA | CLOSED | OPEN | NO DATA | NO DATA | 5945.0 | 11817.0 | MITSU | NO DATA
U1 | HUNG | GENERATOR/GCB/GSU | 57GG-1/Q81 | U1 GCB GROUND (GENERATOR SIDE) | GCB LANDING | NO DATA | NO DATA | NO DATA | NO DATA | NO DATA | NO DATA | OPEN | CLOSED | NO DATA | NO DATA | 5835.0 | 11475.0 | NO DATA | NO DATA
U1 | HUNG | GENERATOR/GCB/GSU | 57GG-2/Q81 | U2 GCB GROUND (GENERATOR SIDE) | GCB LANDING | NO DATA | NO DATA | NO DATA | NO DATA | NO DATA | NO DATA | OPEN | CLOSED | NO DATA | NO DATA | 5863.0 | 11122.0 | NO DATA | NO DATA
U1 | HUNG | GENERATOR/GCB/GSU | 57TG-1/Q82 | U1 GCB GROUND (TRANSFORMER SIDE) | GCB LANDING | NO DATA | NO DATA | NO DATA | NO DATA | NO DATA | NO DATA | OPEN | CLOSED | NO DATA | NO DATA | 5871.0 | 11814.0 | MITSU | NO DATA
U1 | NO | GT/EVAP COOLER | CB01 | U1 EVAP COOLER PUMP | U1 EVAP PANEL | NO DATA | NO DATA | NO DATA | NO DATA | NO DATA | NO DATA | CLOSED | OPEN | NO DATA | NO DATA | 6684.0 | 11455.0 | MITSU | NO DATA
U1 | NO | GT/EVAP COOLER | MBL02AA202 | U1 EVAP PUMP DISCHARGE | NO DATA | NO DATA | NO DATA | NO DATA | NO DATA | NO DATA | NO DATA | OPEN | CLOSED | NO DATA | NO DATA | 6686.0 | 11780.0 | MITSU | NO DATA
U1 | NO | GT/EVAP COOLER | MBL02AA201 | U1 EVAP PUMP SUCTION | NO DATA | NO DATA | NO DATA | NO DATA | NO DATA | NO DATA | NO DATA | OPEN | CLOSED | NO DATA | NO DATA | 6685.0 | 11779.0 | MITSU | NO DATA
U2 | NO | CND B | CHTR4103AD1-HTRFU1 | U2 CND B CUBICLE HEATER CHTR4.1 03AD1-HTRFU_1 | MVB SWITCHGEAR 11, CUBICLE 03A | NO DATA | NO DATA | NO DATA | NO DATA | NO DATA | NO DATA | INSERTED | PULLED | NO DATA | NO DATA | 6210.0 | 11456.0 | ELECTR | NO DATA
U2 | NO | CND B | MHTR5203AD1-MSHFU1 | U2 CND B MOTOR HEATER MHTR5.2 03AD1-MSHFU_1 | MVB SWITCHGEAR 11, CUBICLE 03A | NO DATA | NO DATA | NO DATA | NO DATA | NO DATA | NO DATA | INSERTED | PULLED | NO DATA | NO DATA | 6209.0 | 11783.0 | ELECTR | NO DATA
UNIT 2 UPDATED | NO | FGS HEATING | 02-VFGS946 | TB1 HEAT GAS REGULATION VALVE ISOLATION PCV-946 | TB SW (OUTSIDE) | NO DATA | FG SUPPLY TO DUCT BURNERS/BUILDING HEATERS | NO DATA | NO DATA | FGS | NO DATA | OPEN | CLOSED | NO DATA | NO DATA | NO DATA | 9873.0 | V | NO DATA
UNIT 2 UPDATED | NO | FGS HEATING | 02-VFGS950 | TB1 HEAT GAS REGULATION VALVE ISOLATION PCV-950 | TB SW (OUTSIDE) | NO DATA | FG SUPPLY TO DUCT BURNERS/BUILDING HEATERS | NO DATA | NO DATA | FGS | NO DATA | OPEN | CLOSED | NO DATA | NO DATA | NO DATA | 9874.0 | V | NO DATA
UNIT 2 UPDATED | NO | FGS/DB1 | 02-FGS-SOV293 | DUCT BURNER SOV | DUCT BURNER SKID | NO DATA | NO DATA | NO DATA | NO DATA | NO DATA | NO DATA | OPEN | CLOSED | NO DATA | NO DATA | 5894.0 | 7010.0 | NO DATA | NO DATA
U2 | NO | FGS/DB2 | 02-FGS-SOV293 | DUCT BURNER SOV | DUCT BURNER SKID | NO DATA | NO DATA | NO DATA | NO DATA | NO DATA | NO DATA | OPEN | CLOSED | NO DATA | NO DATA | 5939.0 | 7011.0 | NO DATA | NO DATA
UNIT 2 UPDATED | NO | FGS/DB1 | 02-VFGS176 | DUCT BURNER REGULATION SKID ISOLATION | DUCT BURNER SKID | NO DATA | U2 DUCT BURNER | EQUIPMENT ISOLATION | NO DATA | FGS | PD-658B | OPEN | CLOSED | NATURAL GAS | 6" | 3123.0 | 9855.0 | V | NO DATA
UNIT 2 UPDATED | NO | FGS/DB1 | 02-VFGS179 | DUCT BURNER PRESSURE REGULATION OUTLET | DUCT BURNER SKID | NO DATA | U2 DUCT BURNER | EQUIPMENT ISOLATION | NO DATA | FGS | PD-658B | OPEN | CLOSED | NATURAL GAS | 12" | 3126.0 | 9858.0 | V | NO DATA
UNIT 2 UPDATED | NO | FGS/DB1 | 02-VFGS217 | DUCT BURNER SKID VENT AFTER ISOLATION | DUCT BURNER SKID | NO DATA | U2 DUCT BURNER | N2 PURGE ISOLATION | NO DATA | FGS | PD-658B | CLOSED | OPEN | NATURAL GAS | 0.75" | 3130.0 | 9862.0 | V | NO DATA
UNIT 2 UPDATED | NO | FGS/DB1 | 02-VFGS923 | DUCT BURNER DRAIN BEFORE PRESSURE CONTROL VALVE | DUCT BURNER SKID | NO DATA | U2 DUCT BURNER | NO DATA | NO DATA | FGS | NO DATA | CLOSED | OPEN | NO DATA | NO DATA | NO DATA | 9866.0 | V | NO DATA
UNIT 2 UPDATED | NO | FGS/DB1 | 02-VFGS932 | DUCT BURNER INTERSTAGE VENT | DUCT BURNER SKID | NO DATA | U2 DUCT BURNER | NO DATA | NO DATA | FGS | NO DATA | CLOSED | OPEN | NO DATA | NO DATA | NO DATA | 9871.0 | V | NO DATA
UNIT 2 UPDATED | NO | FIRE SIDE/FGS/GT1/FGPH | 02MBP01AA701 | GT/FGPH FUEL GAS SOV | FUEL GAS PERFORMANCE HEATER | NO DATA | NO DATA | NO DATA | VALVE | NO DATA | NO DATA | OPEN | CLOSED | NO DATA | NO DATA | 5721.0 | 7611.0 | MITSU | NO DATA
UNIT 2 UPDATED | NO | FIRE SIDE/FGS/GT1/FGPH | 02-VFGS113 | U2 GAS FLOW METER INLET | FUEL GAS PERFORMANCE HEATER | NO DATA | U2 GT HEADER | FLOW METER INLET | NO DATA | FGS | PD-655B | OPEN | CLOSED | NATURAL GAS | 10" | 3105.0 | 9837.0 | V | NO DATA
UNIT 2 UPDATED | NO | FIRE SIDE/FGS/GT1/FGPH | 02-VFGS122 | U2 GAS FLOW METER BYPASS | FUEL GAS PERFORMANCE HEATER | NO DATA | U2 GT HEADER | FLOW METER BYPASS | NO DATA | FGS | PD-655B | CLOSED | CLOSED | NATURAL GAS | 10" | 5941.0 | 9841.0 | V | NO DATA
UNIT 2 UPDATED | NO | FIRE SIDE/FGS/GT1/FGPH | 02-VFGS123 | U2 FGPH AUTOMATIC VENT BYPASS | PIPE RACK 1ST LEVEL | NO DATA | U2 GT HEADER | EMERGENCY VENT VALVE BYPASS | NO DATA | FGS | PD-656B | CLOSED | CLOSED | NATURAL GAS | 3" | 3110.0 | 9842.0 | V | NO DATA
UNIT 2 UPDATED | NO | FIRE SIDE/FGS/GT1/FGPH | 02-VFGS124 | U2 GAS FLOW METER OUTLET | FUEL GAS PERFORMANCE HEATER | NO DATA | U2 GT HEADER | TO GT EMERGENCY SHUT OFF VALVE | NO DATA | FGS | PD-655B | OPEN | CLOSED | NATURAL GAS | 10" | 5942.0 | 9843.0 | V | NO DATA
UNIT 2 UPDATED | NO | FGS/GT1/FGPH | 02-VFGS128 | FGPH DRAIN VESSEL 1 (GAS SIDE) | FGPH | NO DATA | U2 GT HEADER | DRAIN | NO DATA | FGS | PD-656B | CLOSED | OPEN | NATURAL GAS | 1" | 3112.0 | 9844.0 | V | NO DATA
UNIT 2 UPDATED | NO | FGS/GT1/FGPH | 02-VFGS130 | U2 FGPH AUTOMATIC VENT ISO | PIPE RACK 1ST LEVEL | NO DATA | U2 GT HEADER | PERFORMANCE HEATER TO EMERGENCY VENT VALVE | NO DATA | FGS | PD-656B | CLOSED | OPEN | NATURAL GAS | 3" | 3113.0 | 9845.0 | V | NO DATA
UNIT 2 UPDATED | NO | FGS/GT1 | 02-VFGS134 | FGPH DRAIN VESSEL 2 (GAS SIDE) | FGPH | NO DATA | U2 GT HEADER | PRESSURE REDUCTION UTO CALORIE METER | NO DATA | FGS | PD-656B | CLOSED | OPEN | NATURAL GAS | 1" | 3114.0 | 9846.0 | V | NO DATA
UNIT 2 UPDATED | NO | FGS/GT1 | 02-VFGS143 | GT FUEL GAS FILTER INLET VENT | DUCT BURNER SKID | NO DATA | U2 GT HEADER | N2 PURGE ISOLATION | NO DATA | FGS | PD-657B | CLOSED | CLOSED | NATURAL GAS | 1" | 3117.0 | 9849.0 | V | NO DATA
UNIT 2 UPDATED | NO | FGS/GT1 | 02-VFGS174 | GT FUEL GAS FILTER INLET | DUCT BURNER SKID | NO DATA | U2 GT HEADER | GAS TURBINE FUEL GAS CARTRIDGE FILTER INLET | NO DATA | FGS | PD-657B | OPEN | CLOSED | NATURAL GAS | 12" | 3122.0 | 9854.0 | V | NO DATA
UNIT 2 UPDATED | NO | FIRE SIDE/FGS/GT1 | 02-VFGS177 | GT DOWNSTREAM PURGE CREDIT VALVE NITROGEN PURGE/VENT | DUCT BURNER SKID | NO DATA | U2 GT HEADER | VENT | NO DATA | FGS | PD-657B | CLOSED | OPEN | NATURAL GAS | 2" | 3124.0 | 9856.0 | V | NO DATA
UNIT 2 UPDATED | NO | FIRE SIDE/FGS/GT1 | 02-VFGS178 | GT DOWNSTREAM PURGE CREDIT VALVE NITROGEN PURGE/VENT | DUCT BURNER SKID | NO DATA | U2 GT HEADER | VENT | NO DATA | FGS | PD-657B | CLOSED | OPEN | NATURAL GAS | 2" | 3125.0 | 9857.0 | V | NO DATA
UNIT 2 UPDATED | NO | FGS/GT1 | 02-VFGS192 | GT FUEL GAS FILTER OUTLET | DUCT BURNER SKID | NO DATA | U2 GT HEADER | FUEL GAS PURGE CREDIT SHUT OFF VALVE A | NO DATA | FGS | PD-657B | OPEN | CLOSED | NATURAL GAS | 12" | 3128.0 | 9860.0 | V | NO DATA
UNIT 2 UPDATED | NO | FGS/GT1 | 02-VFGS193 | GT FUEL GAS FILTER OUTLET VENT | DUCT BURNER SKID | NO DATA | U2 GT HEADER | VENT | NO DATA | FGS | PD-657B | CLOSED | OPEN | NATURAL GAS | 1" | 3129.0 | 9861.0 | V | NO DATA
U2 | HUNG | FIRE SIDE/GENERATOR/GCB | 89G-2/Q9 | DISCONNECT DOWNSTREAM OF GCB U2 | GCB LANDING | NO DATA | NO DATA | NO DATA | DISCONNECT | NO DATA | NO DATA | CLOSED | OPEN | NO DATA | NO DATA | 5697.0 | 11171.0 | NO DATA | NO DATA
U2 | HUNG | FIRE SIDE/GENERATOR/GCB/SFC | 89SS-2/Q91 | SFC TO U2 GENERATOR DISCONNECT | GCB LANDING | NO DATA | NO DATA | NO DATA | DISCONNECT | NO DATA | NO DATA | AUTO | OPEN | NO DATA | NO DATA | 5917.0 | 11178.0 | NO DATA | NO DATA
UNIT 2 UPDATED | NO | ACC/ACC FANS | 02-ACC-HEX-02E | UNIT 2 ACC FAN GEARBOX OIL COOLER 02E | 02-ACC-MCC-241, BR2FF | NO DATA | NO DATA | NO DATA | 480 V MOLDED CASE BREAKER | NO DATA | NO DATA | CLOSED | OPEN | NO DATA | NO DATA | 4782.0 | 6659.0 | ELECTR | NO DATA
U2 | NO DATA |  | 02-STP-HST-01 | UNIT 2 LP DRAIN PUMPS HOIST 480VAC PWR FEED | 02-LVB-PPL-22113, BR13/15/17SW TURBINE DECK | NO DATA | NO DATA | NO DATA | NO DATA | NO DATA | NO DATA | NO DATA | NO DATA | NO DATA | NO DATA | NO DATA | 8439.0 | NO DATA | NO DATA
U2 | NO DATA |  | 02-LVB-XFR-22113 | UNIT 2 TURBINE BLDG 480-208/120VAC DIST XFR 2 | 02-LVB-PPL-22113, BR7/9/11SW TURBINE DECK | NO DATA | NO DATA | NO DATA | NO DATA | NO DATA | NO DATA | NO DATA | NO DATA | NO DATA | NO DATA | NO DATA | 7267.0 | NO DATA | NO DATA
UNIT 1 | PRINTING | ACC/LRVP A | 01-ARM-MPM-02A | ACC 1 SEAL WTR PMP 02A | 01-ACC-MCC-131, CUBICLE 13FK | NO DATA | NO DATA | NO DATA | 480 V MOLDED CASE BREAKER | NO DATA | NO DATA | CLOSED | OPEN | NO DATA | NO DATA | 4608.0 | 2307.0 | ELECTR | NO DATA
UNIT 1 | PRINTING | ACC/LRVP B | 01-ARM-MPM-02B | ACC 1 SEAL WTR PMP 02B | 01-ACC-MCC-231, CUBICLE15FH | NO DATA | NO DATA | NO DATA | 480 V MOLDED CASE BREAKER | NO DATA | NO DATA | CLOSED | OPEN | NO DATA | NO DATA | 4636.0 | 2308.0 | ELECTR | NO DATA
UNIT 1 | PRINTING | ACC/LRVP C | 01-ARM-MPM-02C | ACC 1 SEAL WTR PMP 02C | 01-ACC-MCC-151, CUBICLE14FB | NO DATA | NO DATA | NO DATA | 480 V MOLDED CASE BREAKER | NO DATA | NO DATA | CLOSED | OPEN | NO DATA | NO DATA | 4693.0 | 2309.0 | ELECTR | NO DATA
UNIT 1 | PRINTING | ACC/LRVP D | 01-ARM-MPM-02D | ACC 1 SEAL WTR PMP 02D | 01-ACC-MCC-251, CUBICLE15FB | NO DATA | NO DATA | NO DATA | 480 V MOLDED CASE BREAKER | NO DATA | NO DATA | CLOSED | OPEN | NO DATA | NO DATA | 4713.0 | 2310.0 | ELECTR | NO DATA
UNIT 1 | PRINTING | ACC/LRVP E | 01-ARM-MPM-02E | ACC 1 SEAL WTR PMP 02E | 01-ACC-MCC-251, CUBICLE15FD | NO DATA | NO DATA | NO DATA | 480 V MOLDED CASE BREAKER | NO DATA | NO DATA | CLOSED | OPEN | NO DATA | NO DATA | 4714.0 | 2311.0 | ELECTR | NO DATA
UNIT 1 | NO | CCW/ CCW PMP A | 01-CCW-MPM-01A | U1 CLOSED COOLING WATER PUMP A | MVB SWITCHGEAR 11, CUBICLE 04B | NO DATA | NO DATA | NO DATA | FUES | NO DATA | NO DATA | CLOSED | OPEN | NO DATA | NO DATA | 3906.0 | 2467.0 | ELECTR | NO DATA
UNIT 1 | NO | CCW/ CCW PMP B | 01-CCW-MPM-01B | U1 CLOSED COOLING WATER PUMP B | MVB SWITCHGEAR 21, CUBICLE 02B | NO DATA | NO DATA | NO DATA | FUES | NO DATA | NO DATA | CLOSED | OPEN | NO DATA | NO DATA | 3916.0 | 2468.0 | ELECTR | NO DATA
UNIT 1 | NO | 220VDC RECTIFIER | 01BTL01, BR Q5.1 | U1 220V DC FEED TO LOAD | TCP | NO DATA | NO DATA | NO DATA | 480 V CIRCUIT BREAKER | NO DATA | NO DATA | CLOSED | OPEN | NO DATA | NO DATA | 6765.0 | 2429.0 | MITSU | NO DATA
UNIT 1 | NO | 220VDC RECTIFIER | 01BTL01, BR Q5.2 | U1 220V DC FEED TO LOAD | TCP | NO DATA | NO DATA | NO DATA | DC BREAKER | NO DATA | NO DATA | CLOSED | OPEN | NO DATA | NO DATA | 6761.0 | 2430.0 | MITSU | NO DATA
UNIT 1 | NO | 220VDC RECTIFIER | 01BTL01, BR Q5.3 | U1 220V DC FEED TO LOAD | TCP | NO DATA | NO DATA | NO DATA | 480 V MOLDED CASE BREAKER | NO DATA | NO DATA | CLOSED | OPEN | NO DATA | NO DATA | 6660.0 | 2434.0 | ELECTR | NO DATA
UNIT 1 | NO | 220VDC RECTIFIER | 01BTL01, BR Q4 | U1 220V DC FEED TO RECTIFIER | TCP | NO DATA | NO DATA | NO DATA | 480 V MOLDED CASE BREAKER | NO DATA | NO DATA | CLOSED | OPEN | NO DATA | NO DATA | 5045.0 | 2428.0 | MITSU | NO DATA
UNIT 1 | NO | 220VDC RECTIFIER | 01BTL01 220V DC RECTIFIER PANEL | U1 480V AC FEED TO RECTIFIER PANEL | TCP | NO DATA | NO DATA | NO DATA | 480 V MOLDED CASE BREAKER | NO DATA | NO DATA | CLOSED | OPEN | NO DATA | NO DATA | 6661.0 | 2435.0 | ELECTR | NO DATA
UNIT 1 | NO | 220VDC RECTIFIER | 01BFJ01 | U1 480V AC FEED TO RECTIFIER PANEL | TCP | NO DATA | NO DATA | NO DATA | NO DATA | NO DATA | NO DATA | CLOSED | OPEN | NO DATA | NO DATA | NO DATA | NO DATA | NO DATA | NO DATA
UNIT 1 | NO | ACC | 01-MOV-CND-814 | ACC STM VLV ROW 1 HANDWHEEL | ACC NW | NO DATA | NO DATA | STEAM VALVE, ROW 1 | MOTOR | ACC | 11737.0 | AUTO | CLOSED | STEAM | 140" | NO DATA | 3281.0 | MOV | NO DATA
UNIT 1 | NO | ACC | 01-MOV-CND-815 | ACC STM VLV ROW 2 HANDWHEEL | ACC NE | NO DATA | NO DATA | STEAM VALVE, ROW 2 | MOTOR | ACC | 11737.0 | AUTO | CLOSED | STEAM | 140" | NO DATA | 3283.0 | MOV | NO DATA
UNIT 1 | NO | ACC | 01-MOV-CND814 | ACC STM VLV ROW 1 PWR 480VAC | 01-LVB--PPL-1311, BR10ACC MCC ENCLOSURE | NO DATA | NO DATA | NO DATA | 480 V CIRCUIT BREACKER | ACC | NO DATA | CLOSED | OPEN | NO DATA | NO DATA | 4675.0 | 3280.0 | MOV | NO DATA
UNIT 1 | NO | ACC | 01-VCND814A | ACC STM VLV ROW 1 TRAP BYP | ACC NW | NO DATA | NO DATA | NO DATA | NO DATA | ACC | NO DATA | CLOSED | CLOSED | NO DATA | NO DATA | NO DATA | NO DATA | NO DATA | NO DATA
UNIT 1 | NO | ACC | 01-VCND815A | ACC STM VLV ROW 2 TRAP BYP | ACC NE | NO DATA | NO DATA | NO DATA | NO DATA | ACC | NO DATA | CLOSED | CLOSED | NO DATA | NO DATA | NO DATA | NO DATA | NO DATA | NO DATA
UNIT 1 | NO | ACC | 01-MOV-CND815 | ACC STM VLV ROW 2 PWR 480VAC | 01-LVB--PPL-1311, BR12ACC MCC ENCLOSURE | NO DATA | NO DATA | NO DATA | 480 V CIRCUIT BREACKER | ACC | NO DATA | CLOSED | OPEN | NO DATA | NO DATA | 4676.0 | 3282.0 | MOV | NO DATA
UNIT 1 | NO | ACC | 01-YV-CND871 | ACC NC GAS VALVE ROW 1 | UNDER ACC WEST | NO DATA | NO DATA | NO DATA | NO DATA | ACC | NO DATA | OEPN | CLOSED | NO DATA | NO DATA | NO DATA | NO DATA | NO DATA | NO DATA
UNIT 1 | NO | ACC | 01-YV-CND872 | ACC NC GAS VALVE ROW 2 | UNDER ACC EAST | NO DATA | NO DATA | NO DATA | NO DATA | ACC | NO DATA | OEPN | CLOSED | NO DATA | NO DATA | NO DATA | NO DATA | NO DATA | NO DATA
UNIT 1 | NO | ACC | 01-VCND814B | ACC STM VLV ROW 1 TRAP IN | ACC NW | NO DATA | NO DATA | NO DATA | NO DATA | ACC | NO DATA | OPEN | CLOSED | NO DATA | NO DATA | NO DATA | NO DATA | NO DATA | NO DATA
UNIT 1 | NO | ACC | 01-VCND814C | ACC STM VLV ROW 1 TRAP OUT | ACC NW | NO DATA | NO DATA | NO DATA | NO DATA | ACC | NO DATA | OPEN | CLOSED | NO DATA | NO DATA | NO DATA | NO DATA | NO DATA | NO DATA
UNIT 1 | NO | ACC | 01-VCND815B | ACC STM VLV ROW 2 TRAP IN | ACC NE | NO DATA | NO DATA | NO DATA | NO DATA | ACC | NO DATA | OPEN | CLOSED | NO DATA | NO DATA | NO DATA | NO DATA | NO DATA | NO DATA
UNIT 1 | NO | ACC | 01-VCND815C | ACC STM VLV ROW 2 TRAP OUT | ACC NE | NO DATA | NO DATA | NO DATA | NO DATA | ACC | NO DATA | OPEN | CLOSED | NO DATA | NO DATA | NO DATA | NO DATA | NO DATA | NO DATA
UNIT 1 | NO | ACC/ACC FANS | 01-ACC-MFN-01A | UNIT 1 ACC FAN 01A | 01-ACC-MCC-131, CUBICLE 4FM | NO DATA | NO DATA | NO DATA | 480 V MOLDED CASE BREAKER | ACC | NO DATA | CLOSED | OPEN | NO DATA | NO DATA | 4594.0 | 2222.0 | ELECTR | NO DATA
UNIT 1 | NO | ACC/ACC FANS | 01-ACC-MFN-01B | UNIT 1 ACC FAN 01B | 01-ACC-MCC-231, CUBICLE9FM | NO DATA | NO DATA | NO DATA | 480 V MOLDED CASE BREAKER | ACC | NO DATA | CLOSED | OPEN | NO DATA | NO DATA | 4628.0 | 2223.0 | ELECTR | NO DATA
UNIT 1 | NO | ACC/ACC FANS | 01-ACC-MFN-01C | UNIT 1 ACC FAN 01C | 01-ACC-MCC-131, CUBICLE 5FM | NO DATA | NO DATA | NO DATA | 480 V MOLDED CASE BREAKER | ACC | NO DATA | CLOSED | OPEN | NO DATA | NO DATA | 4595.0 | 2224.0 | ELECTR | NO DATA
UNIT 1 | NO | ACC/ACC FANS | 01-ACC-MFN-01D | UNIT 1 ACC FAN 01D | 01-ACC-MCC-231, CUBICLE10FM | NO DATA | NO DATA | NO DATA | 480 V MOLDED CASE BREAKER | ACC | NO DATA | CLOSED | OPEN | NO DATA | NO DATA | 4629.0 | 2225.0 | ELECTR | NO DATA
UNIT 1 | NO | ACC/ACC FANS | 01-ACC-MFN-01E | UNIT 1 ACC FAN 01E | 01-ACC-MCC-131, CUBICLE 6FM | NO DATA | NO DATA | NO DATA | 480 V MOLDED CASE BREAKER | ACC | NO DATA | CLOSED | OPEN | NO DATA | NO DATA | 4596.0 | 2226.0 | ELECTR | NO DATA
UNIT 1 | NO | ACC/ACC FANS | 01-ACC-MFN-01F | UNIT 1 ACC FAN 01F | 01-ACC-MCC-231, CUBICLE11FM | NO DATA | NO DATA | NO DATA | 480 V MOLDED CASE BREAKER | ACC | NO DATA | CLOSED | OPEN | NO DATA | NO DATA | 4630.0 | 2227.0 | ELECTR | NO DATA
UNIT 1 | NO | ACC/ACC FANS | 01-ACC-MFN-02A | UNIT 1 ACC FAN 02A | 01-ACC-MCC-231, CUBICLE6FM | NO DATA | NO DATA | NO DATA | 480 V MOLDED CASE BREAKER | ACC | NO DATA | CLOSED | OPEN | NO DATA | NO DATA | 4625.0 | 2228.0 | ELECTR | NO DATA
UNIT 1 | NO | ACC/ACC FANS | 01-ACC-MFN-02B | UNIT 1 ACC FAN 02B | 01-ACC-MCC-131, CUBICLE 7FM | NO DATA | NO DATA | NO DATA | 480 V MOLDED CASE BREAKER | ACC | NO DATA | CLOSED | OPEN | NO DATA | NO DATA | 4597.0 | 2229.0 | ELECTR | NO DATA
UNIT 1 | NO | ACC/ACC FANS | 01-ACC-MFN-02C | UNIT 1 ACC FAN 02C | 01-ACC-MCC-231, CUBICLE7FM | NO DATA | NO DATA | NO DATA | 480 V MOLDED CASE BREAKER | ACC | NO DATA | CLOSED | OPEN | NO DATA | NO DATA | 4626.0 | 2230.0 | ELECTR | NO DATA
UNIT 1 | NO | ACC/ACC FANS | 01-ACC-MFN-02D | UNIT 1 ACC FAN 02D | 01-ACC-MCC-131, CUBICLE 8FM | NO DATA | NO DATA | NO DATA | 480 V MOLDED CASE BREAKER | ACC | NO DATA | CLOSED | OPEN | NO DATA | NO DATA | 4598.0 | 2231.0 | ELECTR | NO DATA
UNIT 1 | NO | ACC/ACC FANS | 01-ACC-MFN-02E | UNIT 1 ACC FAN 02E | 01-ACC-MCC-231, CUBICLE8FM | NO DATA | NO DATA | NO DATA | 480 V MOLDED CASE BREAKER | ACC | NO DATA | CLOSED | OPEN | NO DATA | NO DATA | 4627.0 | 2232.0 | ELECTR | NO DATA
UNIT 1 | NO | ACC/ACC FANS | 01-ACC-MFN-02F | UNIT 1 ACC FAN 02F | 01-ACC-MCC-131, CUBICLE 9FM | NO DATA | NO DATA | NO DATA | 480 V MOLDED CASE BREAKER | ACC | NO DATA | CLOSED | OPEN | NO DATA | NO DATA | 4599.0 | 2233.0 | ELECTR | NO DATA
UNIT 1 | NO | ACC/ACC FANS | 01-ACC-MFN-03A | UNIT 1 ACC FAN 03A | 01-ACC-MCC-151, CUBICLE5FM | NO DATA | NO DATA | NO DATA | 480 V MOLDED CASE BREAKER | ACC | NO DATA | CLOSED | OPEN | NO DATA | NO DATA | 4685.0 | 2234.0 | ELECTR | NO DATA
UNIT 1 | NO | ACC/ACC FANS | 01-ACC-MFN-03B | UNIT 1 ACC FAN 03B | 01-ACC-MCC-251, CUBICLE9FM | NO DATA | NO DATA | NO DATA | 480 V MOLDED CASE BREAKER | ACC | NO DATA | CLOSED | OPEN | NO DATA | NO DATA | 4707.0 | 2235.0 | ELECTR | NO DATA
UNIT 1 | NO | ACC/ACC FANS | 01-ACC-MFN-03C | UNIT 1 ACC FAN 03C | 01-ACC-MCC-151, CUBICLE6FM | NO DATA | NO DATA | NO DATA | 480 V MOLDED CASE BREAKER | ACC | NO DATA | CLOSED | OPEN | NO DATA | NO DATA | 4686.0 | 2236.0 | ELECTR | NO DATA
UNIT 1 | NO | ACC/ACC FANS | 01-ACC-MFN-03D | UNIT 1 ACC FAN 03D | 01-ACC-MCC-251, CUBICLE10FM | NO DATA | NO DATA | NO DATA | 480 V MOLDED CASE BREAKER | ACC | NO DATA | CLOSED | OPEN | NO DATA | NO DATA | 4708.0 | 2237.0 | ELECTR | NO DATA
UNIT 1 | NO | ACC/ACC FANS | 01-ACC-MFN-03E | UNIT 1 ACC FAN 03E | 01-ACC-MCC-151, CUBICLE7FM | NO DATA | NO DATA | NO DATA | 480 V MOLDED CASE BREAKER | ACC | NO DATA | CLOSED | OPEN | NO DATA | NO DATA | 4687.0 | 2238.0 | ELECTR | NO DATA
UNIT 1 | NO | ACC/ACC FANS | 01-ACC-MFN-03F | UNIT 1 ACC FAN 03F | 01-ACC-MCC-251, CUBICLE11FM | NO DATA | NO DATA | NO DATA | 480 V MOLDED CASE BREAKER | ACC | NO DATA | CLOSED | OPEN | NO DATA | NO DATA | 4709.0 | 2239.0 | ELECTR | NO DATA
UNIT 1 | NO | ACC/ACC FANS | 01-ACC-MFN-04A | UNIT 1 ACC FAN 04A | 01-ACC-MCC-251, CUBICLE6FM | NO DATA | NO DATA | NO DATA | 480 V MOLDED CASE BREAKER | ACC | NO DATA | CLOSED | OPEN | NO DATA | NO DATA | 4704.0 | 2240.0 | ELECTR | NO DATA
UNIT 1 | NO | ACC/ACC FANS | 01-ACC-MFN-04B | UNIT 1 ACC FAN 04B | 01-ACC-MCC-151, CUBICLE8FM | NO DATA | NO DATA | NO DATA | 480 V MOLDED CASE BREAKER | ACC | NO DATA | CLOSED | OPEN | NO DATA | NO DATA | 4688.0 | 2241.0 | ELECTR | NO DATA
UNIT 1 | NO | ACC/ACC FANS | 01-ACC-MFN-04C | UNIT 1 ACC FAN 04C | 01-ACC-MCC-251, CUBICLE7FM | NO DATA | NO DATA | NO DATA | 480 V MOLDED CASE BREAKER | ACC | NO DATA | CLOSED | OPEN | NO DATA | NO DATA | 4705.0 | 2242.0 | ELECTR | NO DATA
UNIT 1 | NO | ACC/ACC FANS | 01-ACC-MFN-04D | UNIT 1 ACC FAN 04D | 01-ACC-MCC-151, CUBICLE9FM | NO DATA | NO DATA | NO DATA | 480 V MOLDED CASE BREAKER | ACC | NO DATA | CLOSED | OPEN | NO DATA | NO DATA | 4689.0 | 2243.0 | ELECTR | NO DATA
UNIT 1 | NO | ACC/ACC FANS | 01-ACC-MFN-04E | UNIT 1 ACC FAN 04E | 01-ACC-MCC-251, CUBICLE8FM | NO DATA | NO DATA | NO DATA | 480 V MOLDED CASE BREAKER | ACC | NO DATA | CLOSED | OPEN | NO DATA | NO DATA | 4706.0 | 2244.0 | ELECTR | NO DATA
UNIT 1 | NO | ACC/ACC FANS | 01-ACC-MFN-04F | UNIT 1 ACC FAN 04F | 01-ACC-MCC-151, CUBICLE10FM | NO DATA | NO DATA | NO DATA | 480 V MOLDED CASE BREAKER | ACC | NO DATA | CLOSED | OPEN | NO DATA | NO DATA | 4690.0 | 2245.0 | ELECTR | NO DATA
UNIT 1 | NO | ACC/ACC FANS | 01-ACC-HEX-01A | UNIT 1 ACC FAN GEARBOX OIL COOLER 01A | 01-ACC-MCC-131, CUBICLE 17FB | NO DATA | NO DATA | NO DATA | 480 V MOLDED CASE BREAKER | ACC | NO DATA | CLOSED | OPEN | NO DATA | NO DATA | 4611.0 | 2160.0 | ELECTR | NO DATA
UNIT 1 | NO | ACC/ACC FANS | 01-ACC-HEX-01B | UNIT 1 ACC FAN GEARBOX OIL COOLER 01B | 01-ACC-MCC-231, CUBICLE2FH | NO DATA | NO DATA | NO DATA | 480 V MOLDED CASE BREAKER | ACC | NO DATA | CLOSED | OPEN | NO DATA | NO DATA | 4620.0 | 2161.0 | ELECTR | NO DATA
UNIT 1 | NO | ACC/ACC FANS | 01-ACC-HEX-01C | UNIT 1 ACC FAN GEARBOX OIL COOLER 01C | 01-ACC-MCC-131, CUBICLE 17FD | NO DATA | NO DATA | NO DATA | 480 V MOLDED CASE BREAKER | ACC | NO DATA | CLOSED | OPEN | NO DATA | NO DATA | 4612.0 | 2162.0 | ELECTR | NO DATA
UNIT 1 | NO | ACC/ACC FANS | 01-ACC-HEX-01D | UNIT 1 ACC FAN GEARBOX OIL COOLER 01D | 01-ACC-MCC-231, CUBICLE2FK | NO DATA | NO DATA | NO DATA | 480 V MOLDED CASE BREAKER | ACC | NO DATA | CLOSED | OPEN | NO DATA | NO DATA | 4621.0 | 2163.0 | ELECTR | NO DATA
UNIT 1 | NO | ACC/ACC FANS | 01-ACC-HEX-01E | UNIT 1 ACC FAN GEARBOX OIL COOLER 01E | 01-ACC-MCC-131, CUBICLE 17FF | NO DATA | NO DATA | NO DATA | 480 V MOLDED CASE BREAKER | ACC | NO DATA | CLOSED | OPEN | NO DATA | NO DATA | 4613.0 | 2164.0 | ELECTR | NO DATA
UNIT 1 | NO | ACC/ACC FANS | 01-ACC-HEX-01F | UNIT 1 ACC FAN GEARBOX OIL COOLER 01F | 01-ACC-MCC-231, CUBICLE2FM | NO DATA | NO DATA | NO DATA | 480 V MOLDED CASE BREAKER | ACC | NO DATA | CLOSED | OPEN | NO DATA | NO DATA | 4622.0 | 2165.0 | ELECTR | NO DATA
UNIT 1 | NO | ACC/ACC FANS | 01-ACC-HEX-02A | UNIT 1 ACC FAN GEARBOX OIL COOLER 02A | 01-ACC-MCC-231, CUBICLE2FB | NO DATA | NO DATA | NO DATA | 480 V MOLDED CASE BREAKER | ACC | NO DATA | CLOSED | OPEN | NO DATA | NO DATA | 4617.0 | 2166.0 | ELECTR | NO DATA
UNIT 1 | NO | ACC/ACC FANS | 01-ACC-HEX-02B | UNIT 1 ACC FAN GEARBOX OIL COOLER 02B | 01-ACC-MCC-131, CUBICLE 17FH | NO DATA | NO DATA | NO DATA | 480 V MOLDED CASE BREAKER | ACC | NO DATA | CLOSED | OPEN | NO DATA | NO DATA | 4614.0 | 2167.0 | ELECTR | NO DATA
UNIT 1 | NO | ACC/ACC FANS | 01-ACC-HEX-02C | UNIT 1 ACC FAN GEARBOX OIL COOLER 02C | 01-ACC-MCC-231, CUBICLE2FD | NO DATA | NO DATA | NO DATA | 480 V MOLDED CASE BREAKER | ACC | NO DATA | CLOSED | OPEN | NO DATA | NO DATA | 4618.0 | 2168.0 | ELECTR | NO DATA
UNIT 1 | NO | ACC/ACC FANS | 01-ACC-HEX-02D | UNIT 1 ACC FAN GEARBOX OIL COOLER 02D | 01-ACC-MCC-131, CUBICLE 17FK | NO DATA | NO DATA | NO DATA | 480 V MOLDED CASE BREAKER | ACC | NO DATA | CLOSED | OPEN | NO DATA | NO DATA | 4615.0 | 2169.0 | ELECTR | NO DATA
UNIT 1 | NO | ACC/ACC FANS | 01-ACC-HEX-02E | UNIT 1 ACC FAN GEARBOX OIL COOLER 02E | 01-ACC-MCC-231, CUBICLE2FF | NO DATA | NO DATA | NO DATA | 480 V MOLDED CASE BREAKER | ACC | NO DATA | CLOSED | OPEN | NO DATA | NO DATA | 4619.0 | 2170.0 | ELECTR | NO DATA
UNIT 1 | NO | ACC/ACC FANS | 01-ACC-HEX-02F | UNIT 1 ACC FAN GEARBOX OIL COOLER 02F | 01-ACC-MCC-131, CUBICLE 17FM | NO DATA | NO DATA | NO DATA | 480 V MOLDED CASE BREAKER | ACC | NO DATA | CLOSED | OPEN | NO DATA | NO DATA | 4616.0 | 2171.0 | ELECTR | NO DATA
UNIT 1 | NO | ACC/ACC FANS | 01-ACC-HEX-03A | UNIT 1 ACC FAN GEARBOX OIL COOLER 03A | 01-ACC-MCC-151, CUBICLE2FB | NO DATA | NO DATA | NO DATA | 480 V MOLDED CASE BREAKER | ACC | NO DATA | CLOSED | OPEN | NO DATA | NO DATA | 4677.0 | 2172.0 | ELECTR | NO DATA
UNIT 1 | NO | ACC/ACC FANS | 01-ACC-HEX-03B | UNIT 1 ACC FAN GEARBOX OIL COOLER 03B | 01-ACC-MCC-251, CUBICLE2FH | NO DATA | NO DATA | NO DATA | 480 V MOLDED CASE BREAKER | ACC | NO DATA | CLOSED | OPEN | NO DATA | NO DATA | 4699.0 | 2173.0 | ELECTR | NO DATA
UNIT 1 | NO | ACC/ACC FANS | 01-ACC-HEX-03C | UNIT 1 ACC FAN GEARBOX OIL COOLER 03C | 01-ACC-MCC-151, CUBICLE2FD | NO DATA | NO DATA | NO DATA | 480 V MOLDED CASE BREAKER | ACC | NO DATA | CLOSED | OPEN | NO DATA | NO DATA | 4678.0 | 2174.0 | ELECTR | NO DATA
UNIT 1 | NO | ACC/ACC FANS | 01-ACC-HEX-03D | UNIT 1 ACC FAN GEARBOX OIL COOLER 03D | 01-ACC-MCC-251, CUBICLE2FK | NO DATA | NO DATA | NO DATA | 480 V MOLDED CASE BREAKER | ACC | NO DATA | CLOSED | OPEN | NO DATA | NO DATA | 4700.0 | 2175.0 | ELECTR | NO DATA
UNIT 1 | NO | ACC/ACC FANS | 01-ACC-HEX-03E | UNIT 1 ACC FAN GEARBOX OIL COOLER 03E | 01-ACC-MCC-151, CUBICLE2FF | NO DATA | NO DATA | NO DATA | 480 V MOLDED CASE BREAKER | ACC | NO DATA | CLOSED | OPEN | NO DATA | NO DATA | 4679.0 | 2176.0 | ELECTR | NO DATA
UNIT 1 | NO | ACC/ACC FANS | 01-ACC-HEX-03F | UNIT 1 ACC FAN GEARBOX OIL COOLER 03F | 01-ACC-MCC-251, CUBICLE2FM | NO DATA | NO DATA | NO DATA | 480 V MOLDED CASE BREAKER | ACC | NO DATA | CLOSED | OPEN | NO DATA | NO DATA | 4701.0 | 2177.0 | ELECTR | NO DATA
UNIT 1 | NO | ACC/ACC FANS | 01-ACC-HEX-04A | UNIT 1 ACC FAN GEARBOX OIL COOLER 04A | 01-ACC-MCC-251, CUBICLE2FB | NO DATA | NO DATA | NO DATA | 480 V MOLDED CASE BREAKER | ACC | NO DATA | CLOSED | OPEN | NO DATA | NO DATA | 4696.0 | 2178.0 | ELECTR | NO DATA
UNIT 1 | NO | ACC/ACC FANS | 01-ACC-HEX-04B | UNIT 1 ACC FAN GEARBOX OIL COOLER 04B | 01-ACC-MCC-151, CUBICLE2FH | NO DATA | NO DATA | NO DATA | 480 V MOLDED CASE BREAKER | ACC | NO DATA | CLOSED | OPEN | NO DATA | NO DATA | 4680.0 | 2179.0 | ELECTR | NO DATA
UNIT 1 | NO | ACC/ACC FANS | 01-ACC-HEX-04C | UNIT 1 ACC FAN GEARBOX OIL COOLER 04C | 01-ACC-MCC-251, CUBICLE2FD | NO DATA | NO DATA | NO DATA | 480 V MOLDED CASE BREAKER | ACC | NO DATA | CLOSED | OPEN | NO DATA | NO DATA | 4697.0 | 2180.0 | ELECTR | NO DATA
UNIT 1 | NO | ACC/ACC FANS | 01-ACC-HEX-04D | UNIT 1 ACC FAN GEARBOX OIL COOLER 04D | 01-ACC-MCC-151, CUBICLE2FK | NO DATA | NO DATA | NO DATA | 480 V MOLDED CASE BREAKER | ACC | NO DATA | CLOSED | OPEN | NO DATA | NO DATA | 4681.0 | 2181.0 | ELECTR | NO DATA
UNIT 1 | NO | ACC/ACC FANS | 01-ACC-HEX-04E | UNIT 1 ACC FAN GEARBOX OIL COOLER 04E | 01-ACC-MCC-251, CUBICLE2FF | NO DATA | NO DATA | NO DATA | 480 V MOLDED CASE BREAKER | ACC | NO DATA | CLOSED | OPEN | NO DATA | NO DATA | 4698.0 | 2182.0 | ELECTR | NO DATA
UNIT 1 | NO | ACC/ACC FANS | 01-ACC-HEX-04F | UNIT 1 ACC FAN GEARBOX OIL COOLER 04F | 01-ACC-MCC-151, CUBICLE2FM | NO DATA | NO DATA | NO DATA | 480 V MOLDED CASE BREAKER | ACC | NO DATA | CLOSED | OPEN | NO DATA | NO DATA | 4682.0 | 2183.0 | ELECTR | NO DATA
UNIT 1 | NO | ACC/ACC FANS | 01-ACC-HTR-01A | UNIT 1 ACC FAN GRBX OIL HTR 01A | 01-LVD-PPL-2311, BR13 OUTSIDE OF ACC MCC ENCLOSURE | NO DATA | NO DATA | NO DATA | 208/120VAC CIRCUIT BREAKER | ACC | NO DATA | CLOSED | OPEN | NO DATA | NO DATA | 5783.0 | 2184.0 | ELECTR | NO DATA
UNIT 1 | NO | ACC/ACC FANS | 01-ACC-HTR-01B | UNIT 1 ACC FAN GRBX OIL HTR 01B | 01-LVD-PPL-2311, BR15 OUTSIDE OF ACC MCC ENCLOSURE | NO DATA | NO DATA | NO DATA | 208/120VAC CIRCUIT BREAKER | ACC | NO DATA | CLOSED | OPEN | NO DATA | NO DATA | 5784.0 | 2185.0 | ELECTR | NO DATA
UNIT 1 | NO | ACC/ACC FANS | 01-ACC-HTR-01C | UNIT 1 ACC FAN GRBX OIL HTR 01C | 01-LVD-PPL-2311, BR17 OUTSIDE OF ACC MCC ENCLOSURE | NO DATA | NO DATA | NO DATA | 208/120VAC CIRCUIT BREAKER | ACC | NO DATA | CLOSED | OPEN | NO DATA | NO DATA | 5757.0 | 2186.0 | ELECTR | NO DATA
UNIT 1 | NO | ACC/ACC FANS | 01-ACC-HTR-01D | UNIT 1 ACC FAN GRBX OIL HTR 01D | 01-LVD-PPL-2311, BR19 OUTSIDE OF ACC MCC ENCLOSURE | NO DATA | NO DATA | NO DATA | 208/120VAC CIRCUIT BREAKER | ACC | NO DATA | CLOSED | OPEN | NO DATA | NO DATA | 5753.0 | 2187.0 | ELECTR | NO DATA
UNIT 1 | NO | ACC/ACC FANS | 01-ACC-HTR-01E | UNIT 1 ACC FAN GRBX OIL HTR 01E | 01-LVD-PPL-2311, BR21 OUTSIDE OF ACC MCC ENCLOSURE | NO DATA | NO DATA | NO DATA | 208/120VAC CIRCUIT BREAKER | ACC | NO DATA | CLOSED | OPEN | NO DATA | NO DATA | 5761.0 | 2188.0 | ELECTR | NO DATA
UNIT 1 | NO | ACC/ACC FANS | 01-ACC-HTR-01F | UNIT 1 ACC FAN GRBX OIL HTR 01F | 01-LVD-PPL-2311, BR23 OUTSIDE OF ACC MCC ENCLOSURE | NO DATA | NO DATA | NO DATA | 208/120VAC CIRCUIT BREAKER | ACC | NO DATA | CLOSED | OPEN | NO DATA | NO DATA | 5785.0 | 2189.0 | ELECTR | NO DATA
UNIT 1 | NO | ACC/ACC FANS | 01-ACC-HTR-02A | UNIT 1 ACC FAN GRBX OIL HTR 02A | 01-LVD-PPL-2311, BR25 OUTSIDE OF ACC MCC ENCLOSURE | NO DATA | NO DATA | NO DATA | 208/120VAC CIRCUIT BREAKER | ACC | NO DATA | CLOSED | OPEN | NO DATA | NO DATA | 5786.0 | 2190.0 | ELECTR | NO DATA
UNIT 1 | NO | ACC/ACC FANS | 01-ACC-HTR-02B | UNIT 1 ACC FAN GRBX OIL HTR 02B | 01-LVD-PPL-2311, BR27 OUTSIDE OF ACC MCC ENCLOSURE | NO DATA | NO DATA | NO DATA | 208/120VAC CIRCUIT BREAKER | ACC | NO DATA | CLOSED | OPEN | NO DATA | NO DATA | 5787.0 | 2191.0 | ELECTR | NO DATA
UNIT 1 | NO | ACC/ACC FANS | 01-ACC-HTR-02C | UNIT 1 ACC FAN GRBX OIL HTR 02C | 01-LVD-PPL-2311, BR29 OUTSIDE OF ACC MCC ENCLOSURE | NO DATA | NO DATA | NO DATA | 208/120VAC CIRCUIT BREAKER | ACC | NO DATA | CLOSED | OPEN | NO DATA | NO DATA | 5758.0 | 2192.0 | ELECTR | NO DATA
UNIT 1 | NO | ACC/ACC FANS | 01-ACC-HTR-02D | UNIT 1 ACC FAN GRBX OIL HTR 02D | 01-LVD-PPL-2311, BR12 ACC MCC ENCLOSURE | NO DATA | NO DATA | NO DATA | 208/120VAC CIRCUIT BREAKER | ACC | NO DATA | CLOSED | OPEN | NO DATA | NO DATA | 5754.0 | 2193.0 | ELECTR | NO DATA
UNIT 1 | NO | ACC/ACC FANS | 01-ACC-HTR-02E | UNIT 1 ACC FAN GRBX OIL HTR 02E | 01-LVD-PPL-2311, BR14 OUTSIDE OF ACC MCC ENCLOSURE | NO DATA | NO DATA | NO DATA | 208/120VAC CIRCUIT BREAKER | ACC | NO DATA | CLOSED | OPEN | NO DATA | NO DATA | 5762.0 | 2194.0 | ELECTR | NO DATA
UNIT 1 | NO | ACC/ACC FANS | 01-ACC-HTR-02F | UNIT 1 ACC FAN GRBX OIL HTR 02F | 01-LVD-PPL-2311, BR16 OUTSIDE OF ACC MCC ENCLOSURE | NO DATA | NO DATA | NO DATA | 208/120VAC CIRCUIT BREAKER | ACC | NO DATA | CLOSED | OPEN | NO DATA | NO DATA | 5788.0 | 2195.0 | ELECTR | NO DATA
UNIT 1 | NO | ACC/ACC FANS | 01-ACC-HTR-03A | UNIT 1 ACC FAN GRBX OIL HTR 03A | 01-LVD-PPL-2311, BR18 OUTSIDE OF ACC MCC ENCLOSURE | NO DATA | NO DATA | NO DATA | 208/120VAC CIRCUIT BREAKER | ACC | NO DATA | CLOSED | OPEN | NO DATA | NO DATA | 5789.0 | 2196.0 | ELECTR | NO DATA
UNIT 1 | NO | ACC/ACC FANS | 01-ACC-HTR-03B | UNIT 1 ACC FAN GRBX OIL HTR 03B | 01-LVD-PPL-2311, BR20 OUTSIDE OF ACC MCC ENCLOSURE | NO DATA | NO DATA | NO DATA | 208/120VAC CIRCUIT BREAKER | ACC | NO DATA | CLOSED | OPEN | NO DATA | NO DATA | 5790.0 | 2197.0 | ELECTR | NO DATA
UNIT 1 | NO | ACC/ACC FANS | 01-ACC-HTR-03C | UNIT 1 ACC FAN GRBX OIL HTR 03C | 01-LVD-PPL-2311, BR22 OUTSIDE OF ACC MCC ENCLOSURE | NO DATA | NO DATA | NO DATA | 208/120VAC CIRCUIT BREAKER | ACC | NO DATA | CLOSED | OPEN | NO DATA | NO DATA | 5759.0 | 2198.0 | ELECTR | NO DATA
UNIT 1 | NO | ACC/ACC FANS | 01-ACC-HTR-03D | UNIT 1 ACC FAN GRBX OIL HTR 03D | 01-LVD-PPL-2311, BR24 OUTSIDE OF ACC MCC ENCLOSURE | NO DATA | NO DATA | NO DATA | 208/120VAC CIRCUIT BREAKER | ACC | NO DATA | CLOSED | OPEN | NO DATA | NO DATA | 5755.0 | 2199.0 | ELECTR | NO DATA
UNIT 1 | NO | ACC/ACC FANS | 01-ACC-HTR-03E | UNIT 1 ACC FAN GRBX OIL HTR 03E | 01-LVD-PPL-2311, BR26 OUTSIDE OF ACC MCC ENCLOSURE | NO DATA | NO DATA | NO DATA | 208/120VAC CIRCUIT BREAKER | ACC | NO DATA | CLOSED | OPEN | NO DATA | NO DATA | 5763.0 | 2200.0 | ELECTR | NO DATA
UNIT 1 | NO | ACC/ACC FANS | 01-ACC-HTR-03F | UNIT 1 ACC FAN GRBX OIL HTR 03F | 01-LVD-PPL-2311, BR28 OUTSIDE OF ACC MCC ENCLOSURE | NO DATA | NO DATA | NO DATA | 208/120VAC CIRCUIT BREAKER | ACC | NO DATA | CLOSED | OPEN | NO DATA | NO DATA | 5791.0 | 2201.0 | ELECTR | NO DATA
UNIT 1 | NO | ACC/ACC FANS | 01-ACC-HTR-04A | UNIT 1 ACC FAN GRBX OIL HTR 04A | 01-LVD-PPL-2311, BR30 OUTSIDE OF ACC MCC ENCLOSURE | NO DATA | NO DATA | NO DATA | 208/120VAC CIRCUIT BREAKER | ACC | NO DATA | CLOSED | OPEN | NO DATA | NO DATA | 5792.0 | 2202.0 | ELECTR | NO DATA
UNIT 1 | NO | ACC/ACC FANS | 01-ACC-HTR-04B | UNIT 1 ACC FAN GRBX OIL HTR 04B | 01-LVD-PPL-1311, BR15ACC MCC ENCLOSURE | NO DATA | NO DATA | NO DATA | 208/120VAC CIRCUIT BREAKER | ACC | NO DATA | CLOSED | OPEN | NO DATA | NO DATA | 4646.0 | 2203.0 | ELECTR | NO DATA
UNIT 1 | NO | ACC/ACC FANS | 01-ACC-HTR-04C | UNIT 1 ACC FAN GRBX OIL HTR 04C | 01-LVD-PPL-1311, BR20ACC MCC ENCLOSURE | NO DATA | NO DATA | NO DATA | 208/120VAC CIRCUIT BREAKER | ACC | NO DATA | CLOSED | OPEN | NO DATA | NO DATA | 4662.0 | 2204.0 | ELECTR | NO DATA
UNIT 1 | NO | ACC/ACC FANS | 01-ACC-HTR-04D | UNIT 1 ACC FAN GRBX OIL HTR 04D | 01-LVD-PPL-2511, BR25ACC MCC ENCLOSURE | NO DATA | NO DATA | NO DATA | 208/120VAC CIRCUIT BREAKER | ACC | NO DATA | CLOSED | OPEN | NO DATA | NO DATA | 4733.0 | 2205.0 | ELECTR | NO DATA
UNIT 1 | NO | ACC/ACC FANS | 01-ACC-HTR-04E | UNIT 1 ACC FAN GRBX OIL HTR 04E | 01-LVD-PPL-2511, BR16ACC MCC ENCLOSURE | NO DATA | NO DATA | NO DATA | 208/120VAC CIRCUIT BREAKER | ACC | NO DATA | CLOSED | OPEN | NO DATA | NO DATA | 4744.0 | 2206.0 | ELECTR | NO DATA
UNIT 1 | NO | ACC/ACC FANS | 01-ACC-HTR-04F | UNIT 1 ACC FAN GRBX OIL HTR 04F | 01-LVD-PPL-2511, BR20ACC MCC ENCLOSURE | NO DATA | NO DATA | NO DATA | 208/120VAC CIRCUIT BREAKER | ACC | NO DATA | CLOSED | OPEN | NO DATA | NO DATA | 4746.0 | 2207.0 | ELECTR | NO DATA
UNIT 1 | NO | ACC/ACC GLYCOL | 01-ARM-MFN-01 | ACC 1 GLYCOL HX FAN 01 | 01-ACC-MCC-131, CUBICLE 13FD | NO DATA | NO DATA | NO DATA | 480 V MOLDED CASE BREAKER | ACC | NO DATA | CLOSED | OPEN | NO DATA | NO DATA | 4605.0 | 2297.0 | ELECTR | NO DATA
UNIT 1 | NO | ACC/ACC GLYCOL | 01-ARM-MFN-02 | ACC 1 GLYCOL HX FAN 02 | 01-ACC-MCC-131, CUBICLE 13FF | NO DATA | NO DATA | NO DATA | 480 V MOLDED CASE BREAKER | ACC | NO DATA | CLOSED | OPEN | NO DATA | NO DATA | 4606.0 | 2298.0 | ELECTR | NO DATA
UNIT 1 | NO | ACC/ACC GLYCOL | 01-ARM-MFN-03 | ACC 1 GLYCOL HX FAN 03 | 01-ACC-MCC-131, CUBICLE 13FH | NO DATA | NO DATA | NO DATA | 480 V MOLDED CASE BREAKER | ACC | NO DATA | CLOSED | OPEN | NO DATA | NO DATA | 4607.0 | 2299.0 | ELECTR | NO DATA
UNIT 1 | NO | ACC/ACC GLYCOL | 01-ARM-MFN-04 | ACC 1 GLYCOL HX FAN 04 | 01-ACC-MCC-231, CUBICLE15FB | NO DATA | NO DATA | NO DATA | 480 V MOLDED CASE BREAKER | ACC | NO DATA | CLOSED | OPEN | NO DATA | NO DATA | 4633.0 | 2300.0 | ELECTR | NO DATA
UNIT 1 | NO | ACC/ACC GLYCOL | 01-ARM-MFN-05 | ACC 1 GLYCOL HX FAN 05 | 01-ACC-MCC-231, CUBICLE15FD | NO DATA | NO DATA | NO DATA | 480 V MOLDED CASE BREAKER | ACC | NO DATA | CLOSED | OPEN | NO DATA | NO DATA | 4634.0 | 2301.0 | ELECTR | NO DATA
UNIT 1 | NO | ACC/ACC GLYCOL | 01-V-ARM-972D | FIN FAN GLYCOL SYSTEM DRAIN | VACUUM SKID | NO DATA | NO DATA | FIN FAN GLYCOL SYSTEM DRAIN | MANUAL | ACC | 11737.0 | CLOSED | OPEN | GLYCOL MIX | 1" | NO DATA | 4016.0 | V | NO DATA
UNIT 1 | NO | ACC/ACC GLYCOL | 01-V-ARM-972E | FIN FAN GLYCOL SYSTEM VENT | VACUUM SKID | NO DATA | NO DATA | FIN FAN GLYCOL SYSTEM VENT | MANUAL | ACC | 11737.0 | CLOSED | OPEN | GLYCOL MIX | 1" | NO DATA | 4017.0 | V | NO DATA
UNIT 1 | NO | ACC/ACC GLYCOL | 01-V-ARM-972A | LRVP GLYCOL SYSTEM DRAIN | VACUUM SKID | NO DATA | NO DATA | LRVP GLYCOL SYSTEM DRAIN | MANUAL | ACC | 11737.0 | CLOSED | OPEN | GLYCOL MIX | 1" | NO DATA | 4013.0 | V | NO DATA
UNIT 1 | NO | ACC/ACC GLYCOL | 01-V-ARM-972B | LRVP GLYCOL SYSTEM DRAIN | VACUUM SKID | NO DATA | NO DATA | LRVP GLYCOL SYSTEM DRAIN | MANUAL | ACC | 11737.0 | CLOSED | OPEN | GLYCOL MIX | 1" | NO DATA | 4014.0 | V | NO DATA
UNIT 1 | NO | ACC/ACC GLYCOL | 01-V-ARM-972C | LRVP GLYCOL SYSTEM DRAIN | VACUUM SKID | NO DATA | NO DATA | LRVP GLYCOL SYSTEM DRAIN | MANUAL | ACC | 11737.0 | CLOSED | OPEN | GLYCOL MIX | 1" | NO DATA | 4015.0 | V | NO DATA
UNIT 1 | NO | ACC/ACC GLYCOL | 01-ARM-V967B | ACC/ACC GLYCOL PUMP A DISCHARGE ISO | VACUUM SKID | NO DATA | NO DATA | NO DATA | NO DATA | ACC | NO DATA | OPEN | CLOSED | NO DATA | NO DATA | NO DATA | NO DATA | NO DATA | NO DATA
UNIT 1 | NO |  | 01-YV-ARM-880COP | NO DATA | VACUUM SKID | NO DATA | NO DATA | DA MOTIVE STEAM ISOLATION | CYLINDER | ACC | 11737.0 | CLOSED | OPEN | STEAM | 1" | NO DATA | 6564.0 | NO DATA | NO DATA
UNIT 1 | NO | ACC/ACC GLYCOL | 01-ARM-V967A | ACC/ACC GLYCOL PUMP A SUCTION ISO | VACUUM SKID | NO DATA | NO DATA | NO DATA | NO DATA | ACC | NO DATA | OPEN | CLOSED | NO DATA | NO DATA | NO DATA | NO DATA | NO DATA | NO DATA
UNIT 1 | NO | ACC/ACC GLYCOL | 01-ARM-V968B | ACC/ACC GLYCOL PUMP B DISCHARGE ISO | VACUUM SKID | NO DATA | NO DATA | NO DATA | NO DATA | ACC | NO DATA | OPEN | CLOSED | NO DATA | NO DATA | NO DATA | NO DATA | NO DATA | NO DATA
UNIT 1 | NO | ACC/ACC GLYCOL | 01-ARM-V968A | ACC/ACC GLYCOL PUMP B SUCTION ISO | VACUUM SKID | NO DATA | NO DATA | NO DATA | NO DATA | ACC | NO DATA | OPEN | CLOSED | NO DATA | NO DATA | NO DATA | NO DATA | NO DATA | NO DATA
UNIT 1 | NO | ACC/ACC GLYCOL | 01-ARM-V969B | ACC/ACC GLYCOL PUMP C DISCHARGE ISO | VACUUM SKID | NO DATA | NO DATA | NO DATA | NO DATA | ACC | NO DATA | OPEN | CLOSED | NO DATA | NO DATA | NO DATA | NO DATA | NO DATA | NO DATA
UNIT 1 | NO | ACC/ACC GLYCOL | 01-ARM-V969A | ACC/ACC GLYCOL PUMP C SUCTION ISO | VACUUM SKID | NO DATA | NO DATA | NO DATA | NO DATA | ACC | NO DATA | OPEN | CLOSED | NO DATA | NO DATA | NO DATA | NO DATA | NO DATA | NO DATA
UNIT 1 | PRINTING | ACC/LRVP A | 01-V-ARM-890 | LRVP A GLYCOL HX DRAIN | VACUUM SKID | NO DATA | NO DATA | LRVP GLYCOL SYSTEM RETURN DRAIN | MANUAL | ACC | 11737.0 | CLOSED | OPEN | GLYCOL MIX | 1" | NO DATA | 3998.0 | V | NO DATA
UNIT 1 | PRINTING | ACC/LRVP A | 01-VCND316 | LRVP A MAKEUP DRAIN BEFORE VSWS118 | VACUUM SKID | NO DATA | NO DATA | NO DATA | NO DATA | ACC | NO DATA | CLOSED | OPEN | NO DATA | NO DATA | NO DATA | NO DATA | NO DATA | NO DATA
UNIT 1 | PRINTING | ACC/LRVP A | 01-ARM-V-888C | LRVP A MAKEUP DRAIN BETWEEN VSWS118 AND ARMV888E | VACUUM SKID | NO DATA | NO DATA | Y STRAINER BLOW DOWN VALVE | MANUAL | ACC | 11737.0 | CLOSED | OPEN | WATER | 0.38" | NO DATA | 2323.0 | V | NO DATA
UNIT 1 | PRINTING | ACC/LRVP A | 01-ARM-V-885B | LRVP A SEAL WATER PUMP SUCTION DRAIN | VACUUM SKID | NO DATA | NO DATA | Y STRAINER BLOW DOWN VALVE | MANUAL | ACC | 11737.0 | CLOSED | OPEN | WATER | 0.5" | NO DATA | 2318.0 | V | NO DATA
UNIT 1 | PRINTING | ACC/LRVP A | 01-ARM-V-888D | LRVP A SYSTEM DRAIN VALVE | VACUUM SKID | NO DATA | NO DATA | SYSTEM DRAIN VALVE | MANUAL | ACC | 11737.0 | CLOSED | OPEN | WATER | 1" | NO DATA | 2324.0 | V | NO DATA
UNIT 1 | PRINTING | ACC/LRVP A | 01-ARM-V-888A | LRVP A MAKEUP BYPASS VALVE | VACUUM SKID | NO DATA | NO DATA | MAKEUP BYPASS VALVE | MANUAL | ACC | 11737.0 | CLOSED | CLOSED | WATER | 1" | NO DATA | 2321.0 | V | NO DATA
UNIT 1 | PRINTING | ACC/LRVP A | 01-ARM-HTR-888 | LRVP A SEP TNK SEAL WTR HTR 888 120VAC | 01-LVD-PPL-1311, BR13ACC MCC ENCLOSURE | NO DATA | NO DATA | NO DATA | 208/120VAC CIRCUIT BREAKER | ACC | NO DATA | CLOSED | OPEN | NO DATA | NO DATA | 4645.0 | 2251.0 | ELECTR | NO DATA
UNIT 1 | PRINTING | ACC/LRVP A | 01-V-ARM-971A | LRVP A GLYCOL RETURN ISO | VACUUM SKID | NO DATA | NO DATA | GLYCOL RETURN BLOCK VALVE-SKID A | HANDWHEEL | ACC | 11737.0 | OPEN | CLOSED | 55% GLYCOL | 3" | NO DATA | 4008.0 | V | NO DATA
UNIT 1 | PRINTING | ACC/LRVP A | 01-V-ARM-970A | LRVP A GLYCOL SUPPLY ISO | VACUUM SKID | NO DATA | NO DATA | GLYCOL SUPPLY BLOCK VALVE-SKID A | HANDWHEEL | ACC | 11737.0 | OPEN | CLOSED | 55% GLYCOL | 3" | NO DATA | 4003.0 | V | NO DATA
UNIT 1 | PRINTING | ACC/LRVP A | 01-ARM-YV-883 | LRVP A INLET AOV | VACUUM SKID | NO DATA | NO DATA | INLET ISO | PNEUMATIC | ACC | 11737.0 | OPEN | CLOSED | AIR | 8" | NO DATA | 2380.0 | NO DATA | NO DATA
UNIT 1 | PRINTING | ACC/LRVP A | 01-ARM-V-883 | LRVP A INLET ISO | VACUUM SKID | NO DATA | NO DATA | INLET ISO | LEVER | ACC | 11737.0 | OPEN | CLOSED | NO DATA | 8" | NO DATA | 2315.0 | V | NO DATA
UNIT 1 | PRINTING | ACC/LRVP A | 01-ARM-V-888B | LRVP A MAKEUP ISO | VACUUM SKID | NO DATA | NO DATA | MAKEUP ISO | MANUAL | ACC | 11737.0 | OPEN | CLOSED | WATER | 1" | NO DATA | 2322.0 | V | NO DATA
UNIT 1 | PRINTING | ACC/LRVP A | 01-ARM-V-888E | LRVP A MAKEUP ISO | VACUUM SKID | NO DATA | NO DATA | MAKEUP ISO | MANUAL | ACC | 11737.0 | OPEN | CLOSED | WATER | 1" | NO DATA | 2325.0 | V | NO DATA
UNIT 1 | PRINTING | ACC/LRVP A | 01-VSWS118 | LRVP A MAKEUP ISOLATION | VACUUM SKID | NO DATA | NO DATA | VACUUM PUMP MAKEUP ISOLATION | NO DATA | SWS | PD-395 | OPEN | CLOSED | WATER | 1" | 1934.0 | 6533.0 | V | NO DATA
UNIT 1 | PRINTING | ACC/LRVP A | 01-ARM-V-886A | LRVP A SEAL WATER ADJUSTING VALVE | VACUUM SKID | NO DATA | NO DATA | SEAL WATER ADJUSTING VALVE | MANUAL | ACC | 11737.0 | OPEN | CLOSED | WATER | 1.5" | NO DATA | 2319.0 | V | NO DATA
UNIT 1 | PRINTING | ACC/LRVP A | 01-ARM-V-885A | LRVP A SEAL WATER ISO | VACUUM SKID | NO DATA | NO DATA | SEAL WATER ISO | MANUAL | ACC | 11737.0 | OPEN | CLOSED | WATER | 3" | NO DATA | 2317.0 | V | NO DATA
UNIT 1 | PRINTING | ACC/LRVP A | 01-ARM-V-886B | LRVP A SPRAY NOZZLE ADJUSTING VALVE | VACUUM SKID | NO DATA | NO DATA | SPRAY NOZZLE ADJUSTING VALVE | MANUAL | ACC | 11737.0 | OPEN | CLOSED | WATER | 2" | NO DATA | 2320.0 | V | NO DATA
UNIT 1 | PRINTING | ACC/LRVP A | 01-VINA132 | LRVP A INA SUPPLY TO YV-888 | VACUUM SKID | NO DATA | NO DATA | END USER ISOLATION | NO DATA | INA | PD-557 | OPEN | CLOSED | AIR | 0.75" | 1703.0 | 5986.0 | V | NO DATA
UNIT 1 | PRINTING | ACC/LRVP A | 01-VINA417 | LRVP A MAIN INA SUPPLY VALVE TO 01-ARM-SKD-01A | VACUUM SKID | NO DATA | NO DATA | STUB-UP ISOLATION | NO DATA | INA | PD-557 | OPEN | CLOSED | AIR | 1" | NO DATA | 6246.0 | V | NO DATA
UNIT 1 | PRINTING | ACC/LRVP A | 01-VINA134 | LRVP B INA SUPPLY TO YV-895 | UNIT 1 VACUUM PUMP AREA | NO DATA | NO DATA | END USER ISOLATION | NO DATA | INA | PD-557 | OPEN | CLOSED | AIR | 0.75" | 1705.0 | 5988.0 | V | NO DATA
UNIT 1 | PRINTING | ACC/LRVP A | 01-VINA131 | U1 LRVP A INA TO YV-883 | U1 VACUUM PUMP AREA | NO DATA | NO DATA | END USER ISOLATION | NO DATA | INA | PD-557 | OPEN | CLOSED | AIR | 0.75" | 6428.0 | 5985.0 | V | NO DATA
UNIT 1 | PRINTING | ACC/LRVP B | 01-ARM-V-895A | LRVP B MAKEUP BYPASS VALVE | VACUUM SKID | NO DATA | NO DATA | MAKEUP BYPASS VALVE | MANUAL | HLTCACC | 11737.0 | CLOSED | CLOSED | WATER | 1" | NO DATA | 2334.0 | V | NO DATA
UNIT 1 | PRINTING | ACC/LRVP B | 01-ARM-HTR-895 | ACC 1 LRVP SEP TNK SEAL WTR HTR 895 120VAC | 01-LVD-PPL-1311, BR6ACC MCC ENCLOSURE | NO DATA | NO DATA | NO DATA | 208/120VAC CIRCUIT BREAKER | NO DATA | NO DATA | CLOSED | OPEN | NO DATA | NO DATA | 4655.0 | 2252.0 | ELECTR | NO DATA
UNIT 1 | PRINTING | ACC/LRVP B | 01-V-ARM-897 | LRVP B GLYCOL HX DRAIN | VACUUM SKID | NO DATA | NO DATA | LRVP GLYCOL SYSTEM RETURN DRAIN | MANUAL | HLTCACC | 11737.0 | CLOSED | OPEN | GLYCOL MIX | 1" | NO DATA | 3999.0 | V | NO DATA
UNIT 1 | PRINTING | ACC/LRVP B | 01-VCND391 | LRVP B MAKEUP DRAIN BEFORE VSWS115 | VACUUM SKID | NO DATA | NO DATA | NO DATA | NO DATA | ACC | NO DATA | CLOSED | OPEN | NO DATA | NO DATA | NO DATA | NO DATA | NO DATA | NO DATA
UNIT 1 | PRINTING | ACC/LRVP B | 01-ARM-V-895C | LRVP B MAKEUP DRAIN BETWEEN VSWS115 AND ARMV895E | VACUUM SKID | NO DATA | NO DATA | Y STRAINER BLOW DOWN VALVE | MANUAL | HLTCACC | 11737.0 | CLOSED | OPEN | WATER | 0.38" | NO DATA | 2336.0 | V | NO DATA
UNIT 1 | PRINTING | ACC/LRVP B | 01-ARM-V-892B | LRVP B SEAL WATER PUMP SUCTION DRAIN | VACUUM SKID | NO DATA | NO DATA | Y STRAINER BLOW DOWN VALVE | MANUAL | HLTCACC | 11737.0 | CLOSED | OPEN | WATER | 0.5" | NO DATA | 2331.0 | V | NO DATA
UNIT 1 | PRINTING | ACC/LRVP B | 01-ARM-V-895D | LRVP B SYSTEM DRAIN VALVE | VACUUM SKID | NO DATA | NO DATA | SYSTEM DRAIN VALVE | MANUAL | HLTCACC | 11737.0 | CLOSED | OPEN | WATER | 1" | NO DATA | 2337.0 | V | NO DATA
UNIT 1 | PRINTING | ACC/LRVP B | 01-V-ARM-971B | LRVP B GLYCOL RETURN ISO | VACUUM SKID | NO DATA | NO DATA | GLYCOL RETURN BLOCK VALVE-SKID B | HANDWHEEL | HLTCACC | 11737.0 | OPEN | CLOSED | 55% GLYCOL | 3" | NO DATA | 4009.0 | V | NO DATA
UNIT 1 | PRINTING | ACC/LRVP B | 01-V-ARM-970B | LRVP B GLYCOL SUPPLY ISO | VACUUM SKID | NO DATA | NO DATA | GLYCOL SUPPLY BLOCK VALVE-SKID B | HANDWHEEL | HLTCACC | 11737.0 | OPEN | CLOSED | 55% GLYCOL | 3" | NO DATA | 4004.0 | V | NO DATA
UNIT 1 | PRINTING | ACC/LRVP B | 01-VINA418 | LRVP B INA TO YV-895 ISO | VACUUM SKID | NO DATA | NO DATA | END USER ISOLATION | NO DATA | INA | PD-557 | OPEN | CLOSED | AIR | 0.75" | NO DATA | 6247.0 | V | NO DATA
UNIT 1 | PRINTING | ACC/LRVP B | 01-ARM-YV-890 | LRVP B INLET AOV | VACUUM SKID | NO DATA | NO DATA | INLET ISO | PNEUMATIC | HLTCACC | 11737.0 | OPEN | CLOSED | AIR | 8" | NO DATA | 2383.0 | NO DATA | NO DATA
UNIT 1 | PRINTING | ACC/LRVP B | 01-ARM-V-890 | LRVP B INLET ISO | VACUUM SKID | NO DATA | NO DATA | INLET ISO | LEVER | HLTCACC | 11737.0 | OPEN | CLOSED | NO DATA | 8" | NO DATA | 2328.0 | V | NO DATA
UNIT 1 | PRINTING | ACC/LRVP B | 01-VINA101 | LRVP B MAIN INA SUPPLY VALVE TO 01-ARM-SKD-01B | UNIT 1 VACUUM PUMP AREA WEST SIDE | NO DATA | NO DATA | STUB-UP ISOLATION | NO DATA | INA | PD-557 | OPEN | CLOSED | AIR | 1" | 1672.0 | 5955.0 | V | NO DATA
UNIT 1 | PRINTING | ACC/LRVP B | 01-ARM-V-895B | LRVP B MAKEUP BLOCK ISO | VACUUM SKID | NO DATA | NO DATA | MAKEUP ISO | MANUAL | HLTCACC | 11737.0 | OPEN | CLOSED | WATER | 1" | NO DATA | 2335.0 | V | NO DATA
UNIT 1 | PRINTING | ACC/LRVP B | 01-ARM-V-895E | LRVP B MAKEUP ROOT ISO | VACUUM SKID | NO DATA | NO DATA | MAKEUP ISO | MANUAL | HLTCACC | 11737.0 | OPEN | CLOSED | WATER | 1" | NO DATA | 2338.0 | V | NO DATA
UNIT 1 | PRINTING | ACC/LRVP B | 01-ARM-V-893A | LRVP B SEAL WATER ADJUSTING VALVE | VACUUM SKID | NO DATA | NO DATA | SEAL WATER ADJUSTING VALVE | MANUAL | HLTCACC | 11737.0 | OPEN | CLOSED | WATER | 1.5" | NO DATA | 2332.0 | V | NO DATA
UNIT 1 | PRINTING | ACC/LRVP B | 01-ARM-V-892A | LRVP B SEAL WATER ISO | VACUUM SKID | NO DATA | NO DATA | SEAL WATER ISO | MANUAL | HLTCACC | 11737.0 | OPEN | CLOSED | WATER | 3" | NO DATA | 2330.0 | V | NO DATA
UNIT 1 | PRINTING | ACC/LRVP B | 01-ARM-V-893B | LRVP B SPRAY NOZZLE ADJUSTING VALVE | VACUUM SKID | NO DATA | NO DATA | SPRAY NOZZLE ADJUSTING VALVE | MANUAL | HLTCACC | 11737.0 | OPEN | CLOSED | WATER | 2" | NO DATA | 2333.0 | V | NO DATA
UNIT 1 | PRINTING | ACC/LRVP B | 01-VSWS115 | LRVP B VACUUM PUMP MAKEUP ISOLATION | VACUUM SKID | NO DATA | NO DATA | VACUUM PUMP MAKEUP ISOLATION | NO DATA | SWS | PD-395 | OPEN | CLOSED | WATER | 1" | 1933.0 | 6532.0 | V | NO DATA
UNIT 1 | PRINTING | ACC/LRVP C | 01-V-ARM-905 | LRVP C GLYCOL HX DRAIN | VACUUM SKID | NO DATA | NO DATA | LRVP GLYCOL SYSTEM RETURN DRAIN | MANUAL | HLTCACC | 11737.0 | CLOSED | OPEN | GLYCOL MIX | 1" | NO DATA | 4000.0 | V | NO DATA
UNIT 1 | PRINTING | ACC/LRVP C | 01-VCND392 | LRVP C MAKEUP DRAIN BEFORE VSWS105 | VACUUM SKID | NO DATA | NO DATA | NO DATA | NO DATA | ACC | NO DATA | CLOSED | OPEN | NO DATA | NO DATA | NO DATA | NO DATA | NO DATA | NO DATA
UNIT 1 | PRINTING | ACC/LRVP C | 01-ARM-V-903C | LRVP C MAKEUP DRAIN BETWEEN VSWS105 AND ARMV903E | VACUUM SKID | NO DATA | NO DATA | Y STRAINER BLOW DOWN VALVE | MANUAL | HLTCACC | 11737.0 | CLOSED | OPEN | WATER | 0.38" | NO DATA | 2349.0 | V | NO DATA
UNIT 1 | PRINTING | ACC/LRVP C | 01-ARM-V-900B | LRVP C SEAL WATER PUMP SUCTION DRAIN | VACUUM SKID | NO DATA | NO DATA | Y STRAINER BLOW DOWN VALVE | MANUAL | HLTCACC | 11737.0 | CLOSED | OPEN | WATER | 0.5" | NO DATA | 2344.0 | V | NO DATA
UNIT 1 | PRINTING | ACC/LRVP C | 01-ARM-V-903D | LRVP C SYSTEM DRAIN VALVE | VACUUM SKID | NO DATA | NO DATA | SYSTEM DRAIN VALVE | MANUAL | HLTCACC | 11737.0 | CLOSED | OPEN | WATER | 1" | NO DATA | 2350.0 | V | NO DATA
UNIT 1 | PRINTING | ACC/LRVP C | 01-ARM-V-903A | LRVP C MAKEUP BYPASS VALVE | VACUUM SKID | NO DATA | NO DATA | MAKEUP BYPASS VALVE | MANUAL | HLTCACC | 11737.0 | CLOSED | CLOSED | WATER | 1" | NO DATA | 2347.0 | V | NO DATA
UNIT 1 | PRINTING | ACC/LRVP C | 01-ARM-HTR-901 | ACC 1 LRVP SEP TNK SEAL WTR HTR 901 120VAC | 01-LVD-PPL-1311, BR22ACC MCC ENCLOSURE | NO DATA | NO DATA | NO DATA | 208/120VAC CIRCUIT BREAKER | NO DATA | NO DATA | CLOSED | OPEN | NO DATA | NO DATA | 4663.0 | 2253.0 | ELECTR | NO DATA
UNIT 1 | PRINTING | ACC/LRVP C | 01-VINA199 | LRVP C MAIN INA SUPPLY TO 01-ARM-SKD-01C | UNIT 1 VACUUM PUMP AREA WESTSIDE | NO DATA | NO DATA | STUB-UP ISOLATION | NO DATA | INA | PD-557 | OPEN | CLOSED | AIR | 1" | 1770.0 | 6053.0 | V | NO DATA
UNIT 1 | PRINTING | ACC/LRVP C | 01-V-ARM-971C | LRVP C GLYCOL RETURN ISO | VACUUM SKID | NO DATA | NO DATA | GLYCOL RETURN BLOCK VALVE-SKID C | HANDWHEEL | HLTCACC | 11737.0 | OPEN | CLOSED | 55% GLYCOL | 3" | NO DATA | 4010.0 | V | NO DATA
UNIT 1 | PRINTING | ACC/LRVP C | 01-V-ARM-970C | LRVP C GLYCOL SUPPLY ISO | VACUUM SKID | NO DATA | NO DATA | GLYCOL SUPPLY BLOCK VALVE-SKID C | HANDWHEEL | HLTCACC | 11737.0 | OPEN | CLOSED | 55% GLYCOL | 3" | NO DATA | 4005.0 | V | NO DATA
UNIT 1 | PRINTING | ACC/LRVP C | 01-VINA137 | LRVP C INA SUPPLY TO YV-898 | UNIT 1 VACUUM PUMP AREA | NO DATA | NO DATA | END USER ISOLATION | NO DATA | INA | PD-557 | OPEN | CLOSED | AIR | 0.75" | 1708.0 | 5991.0 | V | NO DATA
UNIT 1 | PRINTING | ACC/LRVP C | 01-VINA138 | LRVP C INA SUPPLY TO YV-903 | UNIT 1 VACUUM PUMP AREA | NO DATA | NO DATA | END USER ISOLATION | NO DATA | INA | PD-557 | OPEN | CLOSED | AIR | 0.75" | 1709.0 | 5992.0 | V | NO DATA
UNIT 1 | PRINTING | ACC/LRVP C | 01-ARM-YV-898 | LRVP C INLET AOV | VACUUM SKID | NO DATA | NO DATA | INLET ISO | PNEUMATIC | HLTCACC | 11737.0 | OPEN | CLOSED | AIR | 8" | NO DATA | 2386.0 | NO DATA | NO DATA
UNIT 1 | PRINTING | ACC/LRVP C | 01-ARM-V-898 | LRVP C INLET ISO | VACUUM SKID | NO DATA | NO DATA | INLET ISO | LEVER | HLTCACC | 11737.0 | OPEN | CLOSED | NO DATA | 8" | NO DATA | 2341.0 | V | NO DATA
UNIT 1 | PRINTING | ACC/LRVP C | 01-ARM-V-903B | LRVP C MAKEUP BLOCK ISO | VACUUM SKID | NO DATA | NO DATA | MAKEUP ISO | MANUAL | HLTCACC | 11737.0 | OPEN | CLOSED | WATER | 1" | NO DATA | 2348.0 | V | NO DATA
UNIT 1 | PRINTING | ACC/LRVP C | 01-ARM-V-903E | LRVP C MAKEUP ROOT ISO | VACUUM SKID | NO DATA | NO DATA | MAKEUP ISO | MANUAL | HLTCACC | 11737.0 | OPEN | CLOSED | WATER | 1" | NO DATA | 2351.0 | V | NO DATA
UNIT 1 | PRINTING | ACC/LRVP C | 01-ARM-V-901A | LRVP C SEAL WATER ADJUSTING VALVE | VACUUM SKID | NO DATA | NO DATA | SEAL WATER ADJUSTING VALVE | MANUAL | HLTCACC | 11737.0 | OPEN | CLOSED | WATER | 1.5" | NO DATA | 2345.0 | V | NO DATA
UNIT 1 | PRINTING | ACC/LRVP C | 01-ARM-V-900A | LRVP C SEAL WATER ISO | VACUUM SKID | NO DATA | NO DATA | SEAL WATER ISO | MANUAL | HLTCACC | 11737.0 | OPEN | CLOSED | WATER | 3" | NO DATA | 2343.0 | V | NO DATA
UNIT 1 | PRINTING | ACC/LRVP C | 01-ARM-V-901B | LRVP C SPRAY NOZZLE ADJUSTING VALVE | VACUUM SKID | NO DATA | NO DATA | SPRAY NOZZLE ADJUSTING VALVE | MANUAL | HLTCACC | 11737.0 | OPEN | CLOSED | WATER | 2" | NO DATA | 2346.0 | V | NO DATA
UNIT 1 | PRINTING | ACC/LRVP C | 01-VSWS105 | LRVP C VACUUM PUMP MAKEUP ISOLATION | VACUUM SKID | NO DATA | NO DATA | VACUUM PUMP MAKEUP ISOLATION | NO DATA | SWS | PD-395 | OPEN | CLOSED | WATER | 1" | 1927.0 | 6525.0 | V | NO DATA
UNIT 1 | PRINTING | ACC/LRVP D | 01-ARM-V-911A | LRVP D MAKEUP BYPASS VALVE | VACUUM SKID | NO DATA | NO DATA | MAKEUP BYPASS VALVE | MANUAL | HLTCACC | 11737.0 | CLOSED | CLOSED | WATER | 1" | NO DATA | 2360.0 | V | NO DATA
UNIT 1 | PRINTING | ACC/LRVP D | 01-ARM-HTR-911 | ACC 1 LRVP SEP TNK SEAL WTR HTR 911 120VAC | 01-LVD-PPL-1311, BR24ACC MCC ENCLOSURE | NO DATA | NO DATA | NO DATA | 208/120VAC CIRCUIT BREAKER | NO DATA | NO DATA | CLOSED | OPEN | NO DATA | NO DATA | 4664.0 | 2254.0 | ELECTR | NO DATA
UNIT 1 | PRINTING | ACC/LRVP D | 01-V-ARM-913 | LRVP D GLYCOL HX DRAIN | VACUUM SKID | NO DATA | NO DATA | LRVP GLYCOL SYSTEM RETURN DRAIN | MANUAL | HLTCACC | 11737.0 | CLOSED | OPEN | GLYCOL MIX | 1" | NO DATA | 4001.0 | V | NO DATA
UNIT 1 | PRINTING | ACC/LRVP D | 01-VCND393 | LRVP D MAKEUP DRAIN BEFORE VSWS104 | VACUUM SKID | NO DATA | NO DATA | NO DATA | NO DATA | ACC | NO DATA | CLOSED | OPEN | NO DATA | NO DATA | NO DATA | NO DATA | NO DATA | NO DATA
UNIT 1 | PRINTING | ACC/LRVP D | 01-ARM-V-911C | LRVP D MAKEUP DRAIN BETWEEN VSWS104 AND ARMV911E | VACUUM SKID | NO DATA | NO DATA | Y STRAINER BLOW DOWN VALVE | MANUAL | HLTCACC | 11737.0 | CLOSED | OPEN | WATER | 0.38" | NO DATA | 2362.0 | V | NO DATA
UNIT 1 | PRINTING | ACC/LRVP D | 01-ARM-V-908B | LRVP D SEAL WATER PUMP SUCTION DRAIN | VACUUM SKID | NO DATA | NO DATA | Y STRAINER BLOW DOWN VALVE | MANUAL | HLTCACC | 11737.0 | CLOSED | OPEN | WATER | 0.5" | NO DATA | 2357.0 | V | NO DATA
UNIT 1 | PRINTING | ACC/LRVP D | 01-ARM-V-911D | LRVP D SYSTEM DRAIN VALVE | VACUUM SKID | NO DATA | NO DATA | SYSTEM DRAIN VALVE | MANUAL | HLTCACC | 11737.0 | CLOSED | OPEN | WATER | 1" | NO DATA | 2363.0 | V | NO DATA
UNIT 1 | PRINTING | ACC/LRVP D | 01-V-ARM-971D | LRVP D GLYCOL RETURN ISO | VACUUM SKID | NO DATA | NO DATA | GLYCOL RETURN BLOCK VALVE-SKID D | HANDWHEEL | HLTCACC | 11737.0 | OPEN | CLOSED | 55% GLYCOL | 3" | NO DATA | 4011.0 | V | NO DATA
UNIT 1 | PRINTING | ACC/LRVP D | 01-V-ARM-970D | LRVP D GLYCOL SUPPLY ISO | VACUUM SKID | NO DATA | NO DATA | GLYCOL SUPPLY BLOCK VALVE-SKID D | HANDWHEEL | HLTCACC | 11737.0 | OPEN | CLOSED | 55% GLYCOL | 3" | NO DATA | 4006.0 | V | NO DATA
UNIT 1 | PRINTING | ACC/LRVP D | 01-VINA419 | LRVP D INA TO YV-906 ISO | VACUUM SKID | NO DATA | NO DATA | END USER ISOLATION | NO DATA | INA | PD-557 | OPEN | CLOSED | AIR | 0.75" | NO DATA | 6248.0 | V | NO DATA
UNIT 1 | PRINTING | ACC/LRVP D | 01-VINA420 | LRVP D INA TO YV-911 ISO | VACUUM SKID | NO DATA | NO DATA | END USER ISOLATION | NO DATA | INA | PD-557 | OPEN | CLOSED | AIR | 0.75" | NO DATA | 6249.0 | V | NO DATA
UNIT 1 | PRINTING | ACC/LRVP D | 01-ARM-YV-906 | LRVP D INLET AOV | VACUUM SKID | NO DATA | NO DATA | INLET ISO | PNEUMATIC | HLTCACC | 11737.0 | OPEN | CLOSED | AIR | 8" | NO DATA | 2389.0 | NO DATA | NO DATA
UNIT 1 | PRINTING | ACC/LRVP D | 01-ARM-V-906 | LRVP D INLET ISO | VACUUM SKID | NO DATA | NO DATA | INLET ISO | LEVER | HLTCACC | 11737.0 | OPEN | CLOSED | NO DATA | 8" | NO DATA | 2354.0 | V | NO DATA
UNIT 1 | PRINTING | ACC/LRVP D | 01-VINA224 | LRVP D MAIN INA SUPPLY VALVE TO 01-ARM-SKD-01D | UNIT 1 VACUUM PUMP AREA WESTSIDE | NO DATA | NO DATA | STUB-UP ISOLATION | NO DATA | INA | PD-557 | OPEN | CLOSED | AIR | 1" | 1795.0 | 6078.0 | V | NO DATA
UNIT 1 | PRINTING | ACC/LRVP D | 01-ARM-V-911B | LRVP D MAKEUP BLOCK ISO | VACUUM SKID | NO DATA | NO DATA | MAKEUP ISO | MANUAL | HLTCACC | 11737.0 | OPEN | CLOSED | WATER | 1" | NO DATA | 2361.0 | V | NO DATA
UNIT 1 | PRINTING | ACC/LRVP D | 01-ARM-V-911E | LRVP D MAKEUP ROOT ISO | VACUUM SKID | NO DATA | NO DATA | MAKEUP ISO | MANUAL | HLTCACC | 11737.0 | OPEN | CLOSED | WATER | 1" | NO DATA | 2364.0 | V | NO DATA
UNIT 1 | PRINTING | ACC/LRVP D | 01-ARM-V-909A | LRVP D SEAL WATER ADJUSTING VALVE | VACUUM SKID | NO DATA | NO DATA | SEAL WATER ADJUSTING VALVE | MANUAL | HLTCACC | 11737.0 | OPEN | CLOSED | WATER | 1.5" | NO DATA | 2358.0 | V | NO DATA
UNIT 1 | PRINTING | ACC/LRVP D | 01-ARM-V-908A | LRVP D SEAL WATER ISO | VACUUM SKID | NO DATA | NO DATA | SEAL WATER ISO | MANUAL | HLTCACC | 11737.0 | OPEN | CLOSED | WATER | 3" | NO DATA | 2356.0 | V | NO DATA
UNIT 1 | PRINTING | ACC/LRVP D | 01-ARM-V-909B | LRVP D SPRAY NOZZLE ADJUSTING VALVE | VACUUM SKID | NO DATA | NO DATA | SPRAY NOZZLE ADJUSTING VALVE | MANUAL | HLTCACC | 11737.0 | OPEN | CLOSED | WATER | 2" | NO DATA | 2359.0 | V | NO DATA
UNIT 1 | PRINTING | ACC/LRVP D | 01-VSWS104 | LRVP D VACUUM PUMP MAKEUP ISOLATION | VACUUM SKID | NO DATA | NO DATA | VACUUM PUMP MAKEUP ISOLATION | NO DATA | SWS | PD-395 | OPEN | CLOSED | WATER | 1" | 1926.0 | 6524.0 | V | NO DATA
UNIT 1 | PRINTING | ACC/LRVP E | 01-ARM-HTR-919 | ACC 1 LRVP SEP TNK SEAL WTR HTR 919 120VAC | 01-LVD-PPL-1311, BR26ACC MCC ENCLOSURE | NO DATA | NO DATA | NO DATA | 208/120VAC CIRCUIT BREAKER | NO DATA | NO DATA | CLOSED | OPEN | NO DATA | NO DATA | 4665.0 | 2255.0 | ELECTR | NO DATA
UNIT 1 | PRINTING | ACC/LRVP E | 01-V-ARM-921 | LRVP E GLYCOL HX DRAIN | VACUUM SKID | NO DATA | NO DATA | LRVP GLYCOL SYSTEM RETURN DRAIN | MANUAL | HLTCACC | 11737.0 | CLOSED | OPEN | GLYCOL MIX | 1" | NO DATA | 4002.0 | V | NO DATA
UNIT 1 | PRINTING | ACC/LRVP E | 01-VCND394 | LRVP E MAKEUP DRAIN BEFORE VSWS103 | VACUUM SKID | NO DATA | NO DATA | NO DATA | NO DATA | ACC | NO DATA | CLOSED | OPEN | NO DATA | NO DATA | NO DATA | NO DATA | NO DATA | NO DATA
UNIT 1 | PRINTING | ACC/LRVP E | 01-ARM-V-919C | LRVP E MAKEUP DRAIN BETWEEN VSWS103 AND ARMV919E | VACUUM SKID | NO DATA | NO DATA | Y STRAINER BLOW DOWN VALVE | MANUAL | HLTCACC | 11737.0 | CLOSED | OPEN | WATER | 0.38" | NO DATA | 2375.0 | V | NO DATA
UNIT 1 | PRINTING | ACC/LRVP E | 01-ARM-V-916B | LRVP E SEAL WATER PUMP SUCTION DRAIN | VACUUM SKID | NO DATA | NO DATA | Y STRAINER BLOW DOWN VALVE | MANUAL | HLTCACC | 11737.0 | CLOSED | OPEN | WATER | 0.5" | NO DATA | 2370.0 | V | NO DATA
UNIT 1 | PRINTING | ACC/LRVP E | 01-ARM-V-919D | LRVP E SYSTEM DRAIN VALVE | VACUUM SKID | NO DATA | NO DATA | SYSTEM DRAIN VALVE | MANUAL | HLTCACC | 11737.0 | CLOSED | OPEN | WATER | 1" | NO DATA | 2376.0 | V | NO DATA
UNIT 1 | PRINTING | ACC/LRVP E | 01-V-ARM-971E | LRVP E GLYCOL RETURN ISO | VACUUM SKID | NO DATA | NO DATA | GLYCOL RETURN BLOCK VALVE-SKID E | HANDWHEEL | HLTCACC | 11737.0 | OPEN | CLOSED | 55% GLYCOL | 3" | NO DATA | 4012.0 | V | NO DATA
UNIT 1 | PRINTING | ACC/LRVP E | 01-V-ARM-970E | LRVP E GLYCOL SUPPLY ISO | VACUUM SKID | NO DATA | NO DATA | GLYCOL SUPPLY BLOCK VALVE-SKID E | HANDWHEEL | HLTCACC | 11737.0 | OPEN | CLOSED | 55% GLYCOL | 3" | NO DATA | 4007.0 | V | NO DATA
UNIT 1 | PRINTING | ACC/LRVP E | 01-VINA421 | LRVP E INA TO YV-914 ISO | VACUUM SKID | NO DATA | NO DATA | END USER ISOLATION | NO DATA | INA | PD-557 | OPEN | CLOSED | AIR | 0.75" | NO DATA | 6250.0 | V | NO DATA
UNIT 1 | PRINTING | ACC/LRVP E | 01-VINA422 | LRVP E INA TO YV-919 ISO | VACUUM SKID | NO DATA | NO DATA | END USER ISOLATION | NO DATA | INA | PD-557 | OPEN | CLOSED | AIR | 0.75" | NO DATA | 6251.0 | V | NO DATA
UNIT 1 | PRINTING | ACC/LRVP E | 01-ARM-YV-914 | LRVP E INLET AOV | VACUUM SKID | NO DATA | NO DATA | INLET ISO | PNEUMATIC | HLTCACC | 11737.0 | OPEN | CLOSED | AIR | 8" | NO DATA | 2392.0 | NO DATA | NO DATA
UNIT 1 | PRINTING | ACC/LRVP E | 01-ARM-V-914 | LRVP E INLET ISO | VACUUM SKID | NO DATA | NO DATA | INLET ISO | LEVER | HLTCACC | 11737.0 | OPEN | CLOSED | NO DATA | 8" | NO DATA | 2367.0 | V | NO DATA
UNIT 1 | PRINTING | ACC/LRVP E | 01-VINA213 | LRVP E MAIN INA SUPPLY VALVE TO 01-ARM-SKD-01E | UNIT 1 VACUUM PUMP AREA WESTSIDE | NO DATA | NO DATA | STUB-UP ISOLATION | NO DATA | INA | PD-557 | OPEN | CLOSED | AIR | 1" | 1784.0 | 6067.0 | V | NO DATA
UNIT 1 | PRINTING | ACC/LRVP E | 01-ARM-V-919B | LRVP E MAKEUP BLOCK ISO | VACUUM SKID | NO DATA | NO DATA | MAKEUP ISO | MANUAL | HLTCACC | 11737.0 | OPEN | CLOSED | WATER | 1" | NO DATA | 2374.0 | V | NO DATA
UNIT 1 | PRINTING | ACC/LRVP E | 01-ARM-V-919A | LRVP E MAKEUP BYPASS VALVE | VACUUM SKID | NO DATA | NO DATA | MAKEUP BYPASS VALVE | MANUAL | HLTCACC | 11737.0 | OPEN | CLOSED | WATER | 1" | NO DATA | 2373.0 | V | NO DATA
UNIT 1 | PRINTING | ACC/LRVP E | 01-ARM-V-919E | LRVP E MAKEUP ROOT ISO | VACUUM SKID | NO DATA | NO DATA | MAKEUP ISO | MANUAL | HLTCACC | 11737.0 | OPEN | CLOSED | WATER | 1" | NO DATA | 2377.0 | V | NO DATA
UNIT 1 | PRINTING | ACC/LRVP E | 01-ARM-V-917A | LRVP E SEAL WATER ADJUSTING VALVE | VACUUM SKID | NO DATA | NO DATA | SEAL WATER ADJUSTING VALVE | MANUAL | HLTCACC | 11737.0 | OPEN | CLOSED | WATER | 1.5" | NO DATA | 2371.0 | V | NO DATA
UNIT 1 | PRINTING | ACC/LRVP E | 01-ARM-V-916A | LRVP E SEAL WATER ISO | VACUUM SKID | NO DATA | NO DATA | SEAL WATER ISO | MANUAL | HLTCACC | 11737.0 | OPEN | CLOSED | WATER | 3" | NO DATA | 2369.0 | V | NO DATA
UNIT 1 | PRINTING | ACC/LRVP E | 01-ARM-V-917B | LRVP E SPRAY NOZZLE ADJUSTING VALVE | VACUUM SKID | NO DATA | NO DATA | SPRAY NOZZLE ADJUSTING VALVE | MANUAL | HLTCACC | 11737.0 | OPEN | CLOSED | WATER | 2" | NO DATA | 2372.0 | V | NO DATA
UNIT 1 | PRINTING | ACC/LRVP E | 01-VSWS103 | LRVP E VACUUM PUMP MAKEUP ISOLATION | VACUUM SKID | NO DATA | NO DATA | VACUUM PUMP MAKEUP ISOLATION | NO DATA | SWS | PD-395 | OPEN | CLOSED | WATER | 1" | 1925.0 | 6523.0 | V | NO DATA
UNIT 1 | NO DATA | AUX BOILER/BFP | 00-MOV-AXS905 | AUX BOILER BFP B RECIRC MOV PWR | 02-LVB-PPL-1215, BR 25/27/29 AUX BOILER WEST WALL | NO DATA | NO DATA | NO DATA | NO DATA | NO DATA | NO DATA | CLOSED | OPEN | NO DATA | NO DATA | NO DATA | NO DATA | NO DATA | NO DATA
UNIT 1 | NO | AUX STEAM | 01-MOV-AXS322 | AUX STEAM TO ST BYPASS MOV HANDWHEEL | 2ND PIPE RACK | NO DATA | NO DATA | NO DATA | MOV HANDWHEEL | NO DATA | NO DATA | AUTO | CLOSED | NO DATA | NO DATA | 6678.0 | 3257.0 | MOV | NO DATA
UNIT 1 | NO | AUX STEAM | 01-MOV-AXS321 | AUX STEAM TO ST MOV HANDWHEEL | 2ND PIPE RACK | NO DATA | NO DATA | UNIT 1 ISOLATION | NO DATA | AXS | PD-123A | AUTO | CLOSED | STEAM | 6" | 6636.0 | 3251.0 | MOV | NO DATA
UNIT 1 | NO DATA | AUX STEAM | 01-VAXS321B | AUX STEAM TO ST MOV EQ | PIPE RACK 2ND LEVEL | NO DATA | NO DATA | NO DATA | NO DATA | NO DATA | NO DATA | CLOSED | CLOSED | NO DATA | NO DATA | NO DATA | NO DATA | NO DATA | NO DATA
UNIT 1 | NO | AUX STEAM | 01-MOV-AXS322 | AUX STEAM TO ST BYPASS MOV PWR | 01-LVB-PPL-1113 BR 25/27/29PIPE RACK 1 BY STARTUP HTR | NO DATA | NO DATA | NO DATA | 480 V CIRCUIT BREACKER | NO DATA | NO DATA | CLOSED | OPEN | NO DATA | NO DATA | 4035.0 | 3256.0 | MOV | NO DATA
UNIT 1 | NO DATA | AUX STEAM | 01-MOV-AXS321 | AUX STEAM TO ST MOV PWR | 01-LVB-PPL-1113 BR 26/28/30PIPE RACK 1 BY STARTUP HTR | NO DATA | NO DATA | NO DATA | NO DATA | NO DATA | NO DATA | CLOSED | OPEN | NO DATA | NO DATA | NO DATA | 3252.0 | NO DATA | NO DATA
UNIT 1 | NO | AUX STEAM/GLAND STEAM | 01-VAXS204 | AUX TO GLAND STEAM PCV BYPASS | U1 STG BLDG UPPER | NO DATA | NO DATA | SEAL STEAM REGULATING VALVE BYPASS | NO DATA | AXS | PD-300A | CLOSED | CLOSED | STEAM | 2" | 626.0 | 4096.0 | V | NO DATA
UNIT 1 | NO DATA | AUX STEAM/GLAND STEAM | 01-VAXS149A | AXS GLAND STEAM CV DOWNSTREAM ISO EQ | CONDENSATE CORNER | NO DATA | NO DATA | NO DATA | NO DATA | NO DATA | NO DATA | CLOSED | CLOSED | NO DATA | NO DATA | NO DATA | NO DATA | NO DATA | NO DATA
UNIT 1 | NO DATA | AUX STEAM/GLAND STEAM | 01-VAXS149B | AXS GLAND STEAM CV DOWNSTREAM ISO EQ | CONDENSATE CORNER | NO DATA | NO DATA | NO DATA | NO DATA | NO DATA | NO DATA | CLOSED | CLOSED | NO DATA | NO DATA | NO DATA | NO DATA | NO DATA | NO DATA
UNIT 1 | NO DATA | AUX STEAM/GLAND STEAM | 01-VAXS148A | AXS GLAND STEAM CV UPSTREAM ISO EQ | CONDENSATE CORNER | NO DATA | NO DATA | NO DATA | NO DATA | NO DATA | NO DATA | CLOSED | CLOSED | NO DATA | NO DATA | NO DATA | NO DATA | NO DATA | NO DATA
UNIT 1 | NO DATA | AUX STEAM/GLAND STEAM | 01-VAXS148B | AXS GLAND STEAM CV UPSTREAM ISO EQ | CONDENSATE CORNER | NO DATA | NO DATA | NO DATA | NO DATA | NO DATA | NO DATA | CLOSED | CLOSED | NO DATA | NO DATA | NO DATA | NO DATA | NO DATA | NO DATA
UNIT 1 | NO | AUX STEAM/GLAND STEAM | 01-VAXS149 | AXS GLAND STEAM CV DOWNSTREAM ISO | UNIT 1 CONDENSATE CORNER | NO DATA | NO DATA | SEAL STEAM REGULATION VALVE ISOLATION | NO DATA | AXS | PD-300A | OPEN | CLOSED | STEAM | 4" | 590.0 | 4057.0 | V | NO DATA
UNIT 1 | NO | AUX STEAM/GLAND STEAM | 01-VAXS148 | AXS GLAND STEAM CV UPSTREAM ISO | UNIT 1 CONDENSATE CORNER | NO DATA | NO DATA | SEAL STEAM REGULATION VALVE ISOLATION | NO DATA | AXS | PD-300A | OPEN | CLOSED | STEAM | 3" | 589.0 | 4056.0 | V | NO DATA
UNIT 1 | NO | AUX STEAM/STARTUP HTR | 01-VAXS126 | STARTUP HEATER OUTLET LCV DRAIN | UNDER HRSG | NO DATA | AUX STEAM HEADER | DRAIN | NO DATA | AXS | PD-123A | CLOSED | OPEN | WATER | 0.75" | 576.0 | 4043.0 | V | NO DATA
UNIT 1 | NO | AUX STEAM/STARTUP HTR | 01-VAXS127 | STARTUP HEATER OUTLET LCV BYPASS | UNDER HRSG | NO DATA | AUX STEAM HEADER | FG STARTUP FEEDWATER HX OUTLET CONTROL VALVE BYPASS | NO DATA | AXS | PD-123A | CLOSED | CLOSED | STEAM/WATER | 0.75" | 577.0 | 4044.0 | V | NO DATA
UNIT 1 | NO | AUX STEAM/STARTUP HTR | 01-VAXS124 | STARTUP HEATER OUTLET LCV INLET ISO | UNDER HRSG | NO DATA | AUX STEAM HEADER | FG STARTUP FEEDWATER HX OUTLET CONTROL VALVE ISOLATION | NO DATA | AXS | PD-123A | OPEN | CLOSED | WATER | 2" | 574.0 | 4041.0 | V | NO DATA
UNIT 1 | NO | AUX STEAM/STARTUP HTR | 01-VAXS125 | STARTUP HEATER OUTLET LCV OUTLET ISO | UNDER HRSG | NO DATA | AUX STEAM HEADER | FG STARTUP FEEDWATER HX OUTLET CONTROL VALVE ISOLATION | NO DATA | AXS | PD-123A | OPEN | CLOSED | STEAM/WATER | 2" | 575.0 | 4042.0 | V | NO DATA
UNIT 1 | NO | AUX STEAM/STARTUP HTR | 01-VAXS171 | STARTUP HEATER STEAM SUPPLY | PIPE RACK 1ST | NO DATA | AUX STEAM HEADER | FG STARTUP FEEDWATER HX/ SEPARATOR ISOLATION | NO DATA | AXS | PD-123A | OPEN | CLOSED | STEAM | 3" | 605.0 | 4075.0 | V | NO DATA
UNIT 1 | NO DATA | BFP/BFP A | 01-MOV-BFW145 | BFP A HP DISCHARGE MOV HANDWHEEL | PIPE RACK 1ST | NO DATA | NO DATA | NO DATA | NO DATA | NO DATA | NO DATA | AUTO | CLOSED | NO DATA | NO DATA | NO DATA | NO DATA | NO DATA | NO DATA
UNIT 1 | NO DATA | BFP/BFP A | 01-DRN-BFW001 | BFP A CASING DRAIN | BFP ENCLOSURE | NO DATA | NO DATA | NO DATA | NO DATA | NO DATA | NO DATA | CLOSED | OPEN | NO DATA | NO DATA | NO DATA | NO DATA | NO DATA | NO DATA
UNIT 1 | NO DATA | BFP/BFP B | 01-DRN-BFW002 | BFP B CASING DRAIN | BFP ENCLOSURE | NO DATA | NO DATA | NO DATA | NO DATA | NO DATA | NO DATA | CLOSED | OPEN | NO DATA | NO DATA | NO DATA | NO DATA | NO DATA | NO DATA
UNIT 1 | NO | BFW | 01-VBFW198 | HP BFW FILL FROM CONDENSATE ISO | UNIT 1 PIPERACK DECK 1ST LEVEL | NO DATA | NO DATA | HP BFW FILL FROM CONDENSATE BLOCK | NO DATA | BFW | PD-061A | OPEN | CLOSED | WATER | 2" | 717.0 | 4216.0 | V | NO DATA
UNIT 1 | NO | BFW | 01-VBFW197 | HP BFW FILL FROM CONDENSATE STOP CHECK | UNIT 1 PIPERACK DECK 1ST LEVEL | NO DATA | NO DATA | HP BFW FILL FROM CONDENSATE STOP CHECK | NO DATA | BFW | PD-061A | OPEN | CLOSED | WATER | 2" | 716.0 | 4215.0 | V | NO DATA
UNIT 1 | PRINTING | BFW HP STR 01-BST-BFW100 | 01-VBFW509 | HP TERMINAL ATEMPERATOR STRAINER #1 DRAIN BLOCK | PIPE RACK 1ST | NO DATA | ATTEMPERATOR HP | STRAINER DRAIN | NO DATA | BFW | PD-020A | CLOSED | OPEN | WATER | 1" | 954.0 | 4475.0 | V | NO DATA
UNIT 1 | PRINTING | BFW HP STR 01-BST-BFW100 | 01-VBFW380 | HP TERMINAL ATEMPERATOR STRAINER #1 DRAIN ROOT | PIPE RACK 1ST | HP FW STR 01-BST-BFW100 | ATTEMPERATOR HP | STRAINER DRAIN | NO DATA | BFW | PD-020A | CLOSED | OPEN | WATER | 1" | 889.0 | 4408.0 | V | NO DATA
UNIT 1 | NO DATA | BFW HP STR 01-BST-BFW100 | 01-VBFW521A | HP TERMINAL ATEMPERATOR STRAINER (BFW100) INLET BLOCK EQ | PIPE RACK 1ST LEVEL | NO DATA | NO DATA | NO DATA | NO DATA | NO DATA | NO DATA | CLOSED | CLOSED | NO DATA | NO DATA | NO DATA | NO DATA | NO DATA | NO DATA
UNIT 1 | NO DATA | BFW HP STR 01-BST-BFW100 | 01-VBFW521B | HP TERMINAL ATEMPERATOR STRAINER (BFW100) INLET BLOCK EQ | PIPE RACK 1ST LEVEL | NO DATA | NO DATA | NO DATA | NO DATA | NO DATA | NO DATA | CLOSED | CLOSED | NO DATA | NO DATA | NO DATA | NO DATA | NO DATA | NO DATA
UNIT 1 | NO DATA | BFW HP STR 01-BST-BFW100 | 01-VBFW375A | HP TERMINAL ATEMPERATOR STRAINER (BFW100) INLET ROOT EQ | PIPE RACK 1ST LEVEL | NO DATA | NO DATA | NO DATA | NO DATA | NO DATA | NO DATA | CLOSED | CLOSED | NO DATA | NO DATA | NO DATA | NO DATA | NO DATA | NO DATA
UNIT 1 | NO DATA | BFW HP STR 01-BST-BFW100 | 01-VBFW375B | HP TERMINAL ATEMPERATOR STRAINER (BFW100) INLET ROOT EQ | PIPE RACK 1ST LEVEL | NO DATA | NO DATA | NO DATA | NO DATA | NO DATA | NO DATA | CLOSED | CLOSED | NO DATA | NO DATA | NO DATA | NO DATA | NO DATA | NO DATA
UNIT 1 | NO DATA | BFW HP STR 01-BST-BFW100 | 01-VBFW555A | HP TERMINAL ATEMPERATOR STRAINER (BFW100) OUTLET BLOCK EQ | PIPE RACK 1ST LEVEL | NO DATA | NO DATA | NO DATA | NO DATA | NO DATA | NO DATA | CLOSED | CLOSED | NO DATA | NO DATA | NO DATA | NO DATA | NO DATA | NO DATA
UNIT 1 | NO DATA | BFW HP STR 01-BST-BFW100 | 01-VBFW555B | HP TERMINAL ATEMPERATOR STRAINER (BFW100) OUTLET BLOCK EQ | PIPE RACK 1ST LEVEL | NO DATA | NO DATA | NO DATA | NO DATA | NO DATA | NO DATA | CLOSED | CLOSED | NO DATA | NO DATA | NO DATA | NO DATA | NO DATA | NO DATA
UNIT 1 | NO DATA | BFW HP STR 01-BST-BFW100 | 01-VBFW523A | HP TERMINAL ATEMPERATOR STRAINER (BFW100) OUTLET ROOT EQ | PIPE RACK 1ST LEVEL | NO DATA | NO DATA | NO DATA | NO DATA | NO DATA | NO DATA | CLOSED | CLOSED | NO DATA | NO DATA | NO DATA | NO DATA | NO DATA | NO DATA
UNIT 1 | NO DATA | BFW HP STR 01-BST-BFW100 | 01-VBFW523B | HP TERMINAL ATEMPERATOR STRAINER (BFW100) OUTLET ROOT EQ | PIPE RACK 1ST LEVEL | NO DATA | NO DATA | NO DATA | NO DATA | NO DATA | NO DATA | CLOSED | CLOSED | NO DATA | NO DATA | NO DATA | NO DATA | NO DATA | NO DATA
UNIT 1 | PRINTING | BFW HP STR 01-BST-BFW100 | 01-VBFW247 | HP TERMINAL ATEMPERATOR STRAINER #1 VENT BLOCK | PIPE RACK 1ST | HP FW STR 01-BST-BFW100 | ATTEMPERATOR HP | VENT VALVE | NO DATA | BFW | PD-020A | CLOSED | OPEN | WATER | 1" | 758.0 | 4262.0 | V | NO DATA
UNIT 1 | PRINTING | BFW HP STR 01-BST-BFW100 | 01-VBFW246 | HP TERMINAL ATEMPERATOR STRAINER #1 VENT ROOT | PIPE RACK 1ST | HP FW STR 01-BST-BFW100 | ATTEMPERATOR HP | VENT VALVE | NO DATA | BFW | PD-020A | CLOSED | OPEN | WATER | 1" | 757.0 | 4261.0 | V | NO DATA
UNIT 1 | PRINTING | BFW HP STR 01-BST-BFW100 | 01-VBFW521 | HP TERMINAL ATEMPERATOR STRAINER (BFW100) INLET BLOCK | PIPE RACK 1ST | HP FW STR 01-BST-BFW100 | ATTEMPERATOR HP | HPS TA SPRAY STRAINER ISOLATION | NO DATA | BFW | PD-020A | OPEN | CLOSED | WATER | 3" | 957.0 | 4478.0 | V | NO DATA
UNIT 1 | PRINTING | BFW HP STR 01-BST-BFW100 | 01-VBFW375 | HP TERMINAL ATEMPERATOR STRAINER (BFW100) INLET ROOT | PIPE RACK 1ST | HP FW STR 01-BST-BFW100 | ATTEMPERATOR HP | HPS TA SPRAY STRAINER ISOLATION | NO DATA | BFW | PD-020A | OPEN | CLOSED | WATER | 3" | 884.0 | 4403.0 | V | NO DATA
UNIT 1 | PRINTING | BFW HP STR 01-BST-BFW100 | 01-VBFW555 | HP TERMINAL ATEMPERATOR STRAINER (BFW100) OUTLET BLOCK | PIPE RACK 1ST | HP FW STR 01-BST-BFW100 | ATTEMPERATOR HP | HPS TA SPRAY STRAINER ISOLATION | NO DATA | BFW | PD-020A | OPEN | CLOSED | WATER | 3" | 969.0 | 4490.0 | V | NO DATA
UNIT 1 | PRINTING | BFW HP STR 01-BST-BFW100 | 01-VBFW523 | HP TERMINAL ATEMPERATOR STRAINER (BFW100) OUTLET ROOT | PIPE RACK 1ST | HP FW STR 01-BST-BFW100 | ATTEMPERATOR HP | HPS TA SPRAY STRAINER ISOLATION | NO DATA | BFW | PD-020A | OPEN | CLOSED | WATER | 3" | 958.0 | 4479.0 | V | NO DATA
UNIT 1 | PRINTING | BFW HP STR 01-BST-BFW101 | 01-VBFW377 | HP TERMINAL ATEMPERATOR STRAINER #2 DRAIN BLOCK | PIPE RACK 1ST | HP FW STR 01-BST-BFW101 | ATTEMPERATOR HP | DRAIN VALVE | NO DATA | BFW | PD-020A | CLOSED | OPEN | WATER | 1" | 886.0 | 4405.0 | V | NO DATA
UNIT 1 | PRINTING | BFW HP STR 01-BST-BFW101 | 01-VBFW503 | HP TERMINAL ATEMPERATOR STRAINER #2 DRAIN ROOT | PIPE RACK 1ST | NO DATA | ATTEMPERATOR HP | STRAINER DRAIN | NO DATA | BFW | PD-020A | CLOSED | OPEN | WATER | 1" | 951.0 | 4472.0 | V | NO DATA
UNIT 1 | NO DATA | BFW HP STR 01-BST-BFW101 | 01-VBFW549A | HP TERMINAL ATEMPERATOR STRAINER (BFW101) INET ROOT EQ | PIPE RACK 1ST LEVEL | NO DATA | NO DATA | NO DATA | NO DATA | NO DATA | NO DATA | CLOSED | CLOSED | NO DATA | NO DATA | NO DATA | NO DATA | NO DATA | NO DATA
UNIT 1 | NO DATA | BFW HP STR 01-BST-BFW101 | 01-VBFW549B | HP TERMINAL ATEMPERATOR STRAINER (BFW101) INET ROOT EQ | PIPE RACK 1ST LEVEL | NO DATA | NO DATA | NO DATA | NO DATA | NO DATA | NO DATA | CLOSED | CLOSED | NO DATA | NO DATA | NO DATA | NO DATA | NO DATA | NO DATA
UNIT 1 | NO DATA | BFW HP STR 01-BST-BFW101 | 01-VBFW376A | HP TERMINAL ATEMPERATOR STRAINER (BFW101) INET BLOCK EQ | PIPE RACK 1ST LEVEL | NO DATA | NO DATA | NO DATA | NO DATA | NO DATA | NO DATA | CLOSED | CLOSED | NO DATA | NO DATA | NO DATA | NO DATA | NO DATA | NO DATA
UNIT 1 | NO DATA | BFW HP STR 01-BST-BFW101 | 01-VBFW376B | HP TERMINAL ATEMPERATOR STRAINER (BFW101) INET BLOCK EQ | PIPE RACK 1ST LEVEL | NO DATA | NO DATA | NO DATA | NO DATA | NO DATA | NO DATA | CLOSED | CLOSED | NO DATA | NO DATA | NO DATA | NO DATA | NO DATA | NO DATA
UNIT 1 | NO DATA | BFW HP STR 01-BST-BFW101 | 01-VBFW525A | HP TERMINAL ATEMPERATOR STRAINER (BFW101) OUTLET BLOCK EQ | PIPE RACK 1ST LEVEL | NO DATA | NO DATA | NO DATA | NO DATA | NO DATA | NO DATA | CLOSED | CLOSED | NO DATA | NO DATA | NO DATA | NO DATA | NO DATA | NO DATA
UNIT 1 | NO DATA | BFW HP STR 01-BST-BFW101 | 01-VBFW525B | HP TERMINAL ATEMPERATOR STRAINER (BFW101) OUTLET BLOCK EQ | PIPE RACK 1ST LEVEL | NO DATA | NO DATA | NO DATA | NO DATA | NO DATA | NO DATA | CLOSED | CLOSED | NO DATA | NO DATA | NO DATA | NO DATA | NO DATA | NO DATA
UNIT 1 | NO DATA | BFW HP STR 01-BST-BFW101 | 01-VBFW383A | HP TERMINAL ATEMPERATOR STRAINER (BFW101) OUTLET ROOT EQ | PIPE RACK 1ST LEVEL | NO DATA | NO DATA | NO DATA | NO DATA | NO DATA | NO DATA | CLOSED | CLOSED | NO DATA | NO DATA | NO DATA | NO DATA | NO DATA | NO DATA
UNIT 1 | NO DATA | BFW HP STR 01-BST-BFW101 | 01-VBFW383B | HP TERMINAL ATEMPERATOR STRAINER (BFW101) OUTLET ROOT EQ | PIPE RACK 1ST LEVEL | NO DATA | NO DATA | NO DATA | NO DATA | NO DATA | NO DATA | CLOSED | CLOSED | NO DATA | NO DATA | NO DATA | NO DATA | NO DATA | NO DATA
UNIT 1 | NO DATA | BFW HP STR 01-BST-BFW101 | 01-VBFW505A | HP TERMINAL ATEMPERATOR STRAINER #2 DRAIN ROOT EQ | PIPE RACK 2ND LEVEL | NO DATA | NO DATA | NO DATA | NO DATA | NO DATA | NO DATA | CLOSED | CLOSED | NO DATA | NO DATA | NO DATA | NO DATA | NO DATA | NO DATA
UNIT 1 | NO DATA | BFW HP STR 01-BST-BFW101 | 01-VBFW505B | HP TERMINAL ATEMPERATOR STRAINER #2 DRAIN ROOT EQ | PIPE RACK 2ND LEVEL | NO DATA | NO DATA | NO DATA | NO DATA | NO DATA | NO DATA | CLOSED | CLOSED | NO DATA | NO DATA | NO DATA | NO DATA | NO DATA | NO DATA
UNIT 1 | PRINTING | BFW HP STR 01-BST-BFW101 | 01-VBFW249 | HP TERMINAL ATEMPERATOR STRAINER #2 VENT BLOCK | PIPE RACK 1ST | HP FW STR 01-BST-BFW101 | ATTEMPERATOR HP | VENT VALVE | NO DATA | BFW | PD-020A | CLOSED | OPEN | WATER | 1" | 760.0 | 4264.0 | V | NO DATA
UNIT 1 | PRINTING | BFW HP STR 01-BST-BFW101 | 01-VBFW248 | HP TERMINAL ATEMPERATOR STRAINER #2 VENT ROOT | PIPE RACK 1ST | HP FW STR 01-BST-BFW101 | ATTEMPERATOR HP | VENT VALVE | NO DATA | BFW | PD-020A | CLOSED | OPEN | WATER | 1" | 759.0 | 4263.0 | V | NO DATA
UNIT 1 | PRINTING | BFW HP STR 01-BST-BFW101 | 01-VBFW549 | HP TERMINAL ATEMPERATOR STRAINER (BFW101) INET ROOT | PIPE RACK 1ST | HP FW STR 01-BST-BFW101 | ATTEMPERATOR HP | HPS TA SPRAY STRAINER ISOLATION | NO DATA | BFW | PD-020A | OPEN | CLOSED | WATER | 3" | 966.0 | 4487.0 | V | NO DATA
UNIT 1 | PRINTING | BFW HP STR 01-BST-BFW101 | 01-VBFW376 | HP TERMINAL ATEMPERATOR STRAINER (BFW101) INET BLOCK | PIPE RACK 1ST | HP FW STR 01-BST-BFW101 | ATTEMPERATOR HP | HPS TA SPRAY STRAINER ISOLATION | NO DATA | BFW | PD-020A | OPEN | CLOSED | WATER | 3" | 885.0 | 4404.0 | V | NO DATA
UNIT 1 | PRINTING | BFW HP STR 01-BST-BFW101 | 01-VBFW525 | HP TERMINAL ATEMPERATOR STRAINER (BFW101) OUTLET BLOCK | PIPE RACK 1ST | HP FW STR 01-BST-BFW101 | ATTEMPERATOR HP | HPS TA SPRAY STRAINER ISOLATION | NO DATA | BFW | PD-020A | OPEN | CLOSED | WATER | 3" | 959.0 | 4480.0 | V | NO DATA
UNIT 1 | PRINTING | BFW HP STR 01-BST-BFW101 | 01-VBFW383 | HP TERMINAL ATEMPERATOR STRAINER (BFW101) OUTLET ROOT | PIPE RACK 1ST | HP FW STR 01-BST-BFW101 | ATTEMPERATOR HP | HPS TA SPRAY STRAINER ISOLATION | NO DATA | BFW | PD-020A | OPEN | CLOSED | WATER | 3" | 892.0 | 4411.0 | V | NO DATA
UNIT 1 | PRINTING | BFW HP/TCA | 01-VBFW304 | TCA FW INLET DRAIN AFTER CV BLOCK | PIPE RACK 1ST | NO DATA | TCA | DRAIN VALVE | NO DATA | BFW | PD-063A | CLOSED | OPEN | WATER | 0.75" | 814.0 | 4330.0 | V | NO DATA
UNIT 1 | PRINTING | BFW HP/TCA | 01-VBFW303 | TCA FW INLET DRAIN AFTER CV ROOT | PIPE RACK 1ST | NO DATA | TCA | DRAIN VALVE | NO DATA | BFW | PD-063A | CLOSED | OPEN | WATER | 0.75" | 813.0 | 4329.0 | V | NO DATA
UNIT 1 | PRINTING | BFW HP/TCA | 01-VBFW302 | TCA FW INLET DRAIN BEFORE CV BLOCK | PIPE RACK 1ST | NO DATA | TCA | DRAIN VALVE | NO DATA | BFW | PD-063A | CLOSED | OPEN | WATER | 0.75" | 812.0 | 4328.0 | V | NO DATA
UNIT 1 | PRINTING | BFW HP/TCA | 01-VBFW301 | TCA FW INLET DRAIN BEFORE CV ROOT | PIPE RACK 1ST | NO DATA | TCA | DRAIN VALVE | NO DATA | BFW | PD-063A | CLOSED | OPEN | WATER | 0.75" | 811.0 | 4327.0 | V | NO DATA
UNIT 1 | PRINTING | BFW HP/TCA | 01-VBFW294 | TCA FW OUTLET DRAIN BLOCK | PIPE RACK 1ST | NO DATA | TCA | DRAIN VALVE | NO DATA | BFW | PD-063A | CLOSED | OPEN | WATER | 0.75" | 804.0 | 4320.0 | V | NO DATA
UNIT 1 | YES | BFW HP/TCA | 01-VBFW305 | TCA FW OUTLET DRAIN ROOT | CRT | NO DATA | TCA | DRAIN VALVE | NO DATA | BFW | PD-063A | CLOSED | OPEN | WATER | 0.75" | 815.0 | 4331.0 | V | NO DATA
UNIT 1 | YES | BFW HP/TCA | 01-VBFW336 | TCA FW RETURN TO CRT DRAIN AFTER STRAINER | CRT | NO DATA | TCA | CT TCA COOLER BFW OUTLET ISOLATION | NO DATA | BFW | PD-063A | CLOSED | CLOSED | WATER | 6" | 816.0 | 4332.0 | V | NO DATA
UNIT 1 | NO DATA | BFW HP/TCA | 01-VBFW300A | TCA FW INLET MAN ISO EQ | PIPE RACK 1ST LEVEL | NO DATA | NO DATA | NO DATA | NO DATA | NO DATA | NO DATA | CLOSED | CLOSED | NO DATA | NO DATA | NO DATA | NO DATA | NO DATA | NO DATA
UNIT 1 | NO DATA | BFW HP/TCA | 01-VBFW300B | TCA FW INLET MAN ISO EQ | PIPE RACK 1ST LEVEL | NO DATA | NO DATA | NO DATA | NO DATA | NO DATA | NO DATA | CLOSED | CLOSED | NO DATA | NO DATA | NO DATA | NO DATA | NO DATA | NO DATA
UNIT 1 | NO DATA | BFW HP/TCA | 01-VBFW306A | TCA FW OUTLET MAN ISO EQ | PIPE RACK 1ST LEVEL | NO DATA | NO DATA | NO DATA | NO DATA | NO DATA | NO DATA | CLOSED | CLOSED | NO DATA | NO DATA | NO DATA | NO DATA | NO DATA | NO DATA
UNIT 1 | NO DATA | BFW HP/TCA | 01-VBFW306B | TCA FW OUTLET MAN ISO EQ | PIPE RACK 1ST LEVEL | NO DATA | NO DATA | NO DATA | NO DATA | NO DATA | NO DATA | CLOSED | CLOSED | NO DATA | NO DATA | NO DATA | NO DATA | NO DATA | NO DATA
UNIT 1 | PRINTING | BFW HP/TCA | 01-VBFW300 | TCA FW INLET ISO | PIPE RACK 1ST | NO DATA | TCA | CT TCA COOLER BFW INLET ISOLATION | NO DATA | BFW | PD-063A | OPEN | CLOSED | WATER | 6" | 810.0 | 4326.0 | V | NO DATA
UNIT 1 | NO DATA | BFW HP/TCA | 01-VBFW306 | TCA FW OUTLET MAN ISO | PIPE RACK 1ST LEVEL | NO DATA | NO DATA | NO DATA | NO DATA | NO DATA | NO DATA | CLOSED | CLOSED | NO DATA | NO DATA | NO DATA | NO DATA | NO DATA | NO DATA
UNIT 1 | YES | BFW HP/TCA/01-BST-BFW105 | 01-VBFW334 | TCA FW RETURN TO CRT STRAINER DRAIN BLOCK | CRT | NO DATA | TCA | DRAIN VALVE | NO DATA | BFW | PD-063A | CLOSED | OPEN | WATER | 0.75" | 844.0 | 4361.0 | V | NO DATA
UNIT 1 | YES | BFW HP/TCA/01-BST-BFW105 | 01-VBFW333 | TCA FW RETURN TO CRT STRAINER DRAIN ROOT | CRT | NO DATA | TCA | DRAIN VALVE | NO DATA | BFW | PD-063A | CLOSED | OPEN | WATER | 0.75" | 843.0 | 4360.0 | V | NO DATA
UNIT 1 | NO DATA | BFW HP/TCA/01-BST-BFW105 | 01-VBFW922B | TCA FW RETURN TO CRT ISO EQ | CRT AREA | NO DATA | NO DATA | NO DATA | NO DATA | NO DATA | NO DATA | CLOSED | CLOSED | NO DATA | NO DATA | NO DATA | NO DATA | NO DATA | NO DATA
UNIT 1 | YES | BFW HP/TCA/01-BST-BFW105 | 01-VBFW330A | TCA FW RETURN TO CRT STRAINER ISO ROOT EQ | CRT AREA | NO DATA | NO DATA | NO DATA | NO DATA | NO DATA | NO DATA | CLOSED | CLOSED | NO DATA | NO DATA | NO DATA | NO DATA | NO DATA | NO DATA
UNIT 1 | NO DATA | BFW HP/TCA/01-BST-BFW105 | 01-VBFW330B | TCA FW RETURN TO CRT STRAINER ISO ROOT EQ | CRT AREA | NO DATA | NO DATA | NO DATA | NO DATA | NO DATA | NO DATA | CLOSED | CLOSED | NO DATA | NO DATA | NO DATA | NO DATA | NO DATA | NO DATA
UNIT 1 | HUNG | BFW HP/TCA/01-BST-BFW105 | 01-VBFW922A | TCA FW RETURN TO CRT ISO EQ | UNIT 1 NORTH OF CONDENSATE PUMPS | NO DATA | NO DATA | NO DATA | NO DATA | NO DATA | NO DATA | CLOSED | CLOSED | NO DATA | NO DATA | 5584.0 | 4553.0 | V | NO DATA
UNIT 1 | YES | BFW HP/TCA/01-BST-BFW105 | 01-VBFW532 | TCA FW RETURN TO CRT STRAINER VENT BLOCK | CRT | NO DATA | TCA | STRAINER VENT | NO DATA | BFW | PD-063A | CLOSED | OPEN | WATER | 0.75" | 962.0 | 4483.0 | V | NO DATA
UNIT 1 | YES | BFW HP/TCA/01-BST-BFW105 | 01-VBFW923 | TCA FW RETURN TO CRT STRAINER VENT ROOT | CRT | NO DATA | TCA | STRAINER VENT | NO DATA | BFW | PD-063A | CLOSED | OPEN | WATER | 0.75" | 1018.0 | 4554.0 | V | NO DATA
UNIT 1 | YES | BFW HP/TCA/01-BST-BFW105 | 01-VBFW922 | TCA FW RETURN TO CRT STRAINER ISO BLOCK | CRT | NO DATA | TCA | CTA COOLER BFW OUTLET RECIRC CV ISOLATION | NO DATA | BFW | PD-063A | OPEN | CLOSED | WATER | 6" | 1017.0 | 4552.0 | V | NO DATA
UNIT 1 | YES | BFW HP/TCA/01-BST-BFW105 | 01-VBFW330 | TCA FW RETURN TO CRT STRAINER ISO ROOT | CRT | NO DATA | TCA | CT TCA COOLER BFW ISOLATION TO RECIRC | NO DATA | BFW | PD-063A | OPEN | CLOSED | WATER | 6" | 840.0 | 4356.0 | V | NO DATA
UNIT 1 | YES | BFW HP/TCA/CRT | 01-VBFW339 | TCA FW RETURN TO CRT AFTER CV ISO | CRT | NO DATA | TCA | CT TCA COOLER RECIRC ACC ISOLATION | NO DATA | BFW | PD-063A | OPEN | CLOSED | WATER | 6" | 849.0 | 4367.0 | V | NO DATA
UNIT 1 | YES | BFW HP/TCA/CRT | 01-FCV-BFW359 | TCA FW RETURN TO CRT CV | U1 CONDENSATE RECIEVER TANK AREA | NO DATA | NO DATA | CT TCA COOLER BFW TCV RECIRC TO ACC | NO DATA | BFW | PD-063A | OPEN | CLOSED | WATER | 3" | 451.0 | 2508.0 | NO DATA | NO DATA
UNIT 1 | PRINTING | BFW HP/TCA/HP ECON | 01-FCV-BFW343 | TCA FW RETURN TO HRSG CV | 02-LVB-PPL-1214, BR 25/27/29OUTSIDE HRSG SWG ENCLOSURE | NO DATA | NO DATA | CT TCA COOLER BFW TCV TO HRSG | NO DATA | BFW | PD-063A | OPEN | CLOSED | WATER | 4" | 450.0 | 2507.0 | NO DATA | NO DATA
UNIT 1 | PRINTING | BFW IP/01-BST-BFW104 | 01-VBFW115 | IP FW STRAINER #1 DRAIN BLOCK | PIPE RACK 1ST | NO DATA | ATTEMPERATOR/STRAINER | STRAINER DRAIN | NO DATA | BFW | PD-062A | CLOSED | CLOSED | WATER | 1" | 649.0 | 4142.0 | V | NO DATA
UNIT 1 | PRINTING | BFW IP/01-BST-BFW104 | 01-VBFW101 | IP FW STRAINER #1 DRAIN ROOT | PIPE RACK 1ST | NO DATA | ATTEMPERATOR/STRAINER | DRAIN VALVE | NO DATA | BFW | PD-062A | CLOSED | CLOSED | WATER | 1" | 637.0 | 4130.0 | V | NO DATA
UNIT 1 | NO DATA | BFW IP/01-BST-BFW104 | 01-VBFW111A | IP FW STRAINER (BFW104) INLET BLOCK EQ | PIPE RACK 1ST LEVEL | NO DATA | NO DATA | NO DATA | NO DATA | NO DATA | NO DATA | CLOSED | CLOSED | NO DATA | NO DATA | NO DATA | NO DATA | NO DATA | NO DATA
UNIT 1 | NO DATA | BFW IP/01-BST-BFW104 | 01-VBFW111B | IP FW STRAINER (BFW104) INLET BLOCK EQ | PIPE RACK 1ST LEVEL | NO DATA | NO DATA | NO DATA | NO DATA | NO DATA | NO DATA | CLOSED | CLOSED | NO DATA | NO DATA | NO DATA | NO DATA | NO DATA | NO DATA
UNIT 1 | NO DATA | BFW IP/01-BST-BFW104 | 01-VBFW106A | IP FW STRAINER (BFW104) INLET ROOT EQ | PIPE RACK 1ST LEVEL | NO DATA | NO DATA | NO DATA | NO DATA | NO DATA | NO DATA | CLOSED | CLOSED | NO DATA | NO DATA | NO DATA | NO DATA | NO DATA | NO DATA
UNIT 1 | NO DATA | BFW IP/01-BST-BFW104 | 01-VBFW106B | IP FW STRAINER (BFW104) INLET ROOT EQ | PIPE RACK 1ST LEVEL | NO DATA | NO DATA | NO DATA | NO DATA | NO DATA | NO DATA | CLOSED | CLOSED | NO DATA | NO DATA | NO DATA | NO DATA | NO DATA | NO DATA
UNIT 1 | NO DATA | BFW IP/01-BST-BFW104 | 01-VBFW108A | IP FW STRAINER (BFW104) OUTLET BLOCK ISO EQ | PIPE RACK 1ST LEVEL | NO DATA | NO DATA | NO DATA | NO DATA | NO DATA | NO DATA | CLOSED | CLOSED | NO DATA | NO DATA | NO DATA | NO DATA | NO DATA | NO DATA
UNIT 1 | NO DATA | BFW IP/01-BST-BFW104 | 01-VBFW108B | IP FW STRAINER (BFW104) OUTLET BLOCK ISO EQ | PIPE RACK 1ST LEVEL | NO DATA | NO DATA | NO DATA | NO DATA | NO DATA | NO DATA | CLOSED | CLOSED | NO DATA | NO DATA | NO DATA | NO DATA | NO DATA | NO DATA
UNIT 1 | NO DATA | BFW IP/01-BST-BFW104 | 01-VBFW107A | IP FW STRAINER (BFW104) OUTLET ROOT EQ | PIPE RACK 1ST LEVEL | NO DATA | NO DATA | NO DATA | NO DATA | NO DATA | NO DATA | CLOSED | CLOSED | NO DATA | NO DATA | NO DATA | NO DATA | NO DATA | NO DATA
UNIT 1 | NO DATA | BFW IP/01-BST-BFW104 | 01-VBFW107B | IP FW STRAINER (BFW104) OUTLET ROOT EQ | PIPE RACK 1ST LEVEL | NO DATA | NO DATA | NO DATA | NO DATA | NO DATA | NO DATA | CLOSED | CLOSED | NO DATA | NO DATA | NO DATA | NO DATA | NO DATA | NO DATA
UNIT 1 | PRINTING | BFW IP/01-BST-BFW104 | 01-VBFW161 | IP FW STRAINER #1 VENT BLOCK | PIPE RACK 1ST | NO DATA | ATTEMPERATOR/STRAINER | VENT VALVE | NO DATA | BFW | PD-062A | CLOSED | OPEN | WATER | 1" | 682.0 | 4180.0 | V | NO DATA
UNIT 1 | PRINTING | BFW IP/01-BST-BFW104 | 01-VBFW151 | IP FW STRAINER #1 VENT ROOT | PIPE RACK 1ST | NO DATA | ATTEMPERATOR/STRAINER | VENT VALVE | NO DATA | BFW | PD-062A | CLOSED | OPEN | WATER | 1" | 675.0 | 4172.0 | V | NO DATA
UNIT 1 | PRINTING | BFW IP/01-BST-BFW104 | 01-VBFW111 | IP FW STRAINER (BFW104) INLET BLOCK | PIPE RACK 1ST | NO DATA | ATTEMPERATOR/STRAINER | SHARED SPRAY SUPPLY STRAINER ISOLATION | NO DATA | BFW | PD-062A | OPEN | CLOSED | WATER | 6" | 645.0 | 4138.0 | V | NO DATA
UNIT 1 | PRINTING | BFW IP/01-BST-BFW104 | 01-VBFW106 | IP FW STRAINER (BFW104) INLET ROOT ISO | PIPE RACK 1ST | NO DATA | ATTEMPERATOR/STRAINER | SHARED SPRAY SUPPLY STRAINER ISOLATION | NO DATA | BFW | PD-062A | OPEN | CLOSED | WATER | 6" | 640.0 | 4133.0 | V | NO DATA
UNIT 1 | PRINTING | BFW IP/01-BST-BFW104 | 01-VBFW108 | IP FW STRAINER (BFW104) OUTLET BLOCK ISO | PIPE RACK 1ST | NO DATA | ATTEMPERATOR/STRAINER | SHARED SPRAY SUPPLY STRAINER ISOLATION | NO DATA | BFW | PD-062A | OPEN | CLOSED | WATER | 6" | 642.0 | 4135.0 | V | NO DATA
UNIT 1 | PRINTING | BFW IP/01-BST-BFW104 | 01-VBFW107 | IP FW STRAINER (BFW104) OUTLET ROOT ISO | PIPE RACK 1ST | NO DATA | ATTEMPERATOR/STRAINER | SHARED SPRAY SUPPLY STRAINER ISOLATION | NO DATA | BFW | PD-062A | OPEN | CLOSED | WATER | 6" | 641.0 | 4134.0 | V | NO DATA
UNIT 1 | PRINTING | BFW IP/01-BST-BFW106 | 01-VBFW113 | IP FW STRAINER #2 DRAIN ROOT | PIPE RACK 1ST | NO DATA | TCA | STRAINER DRAIN | NO DATA | BFW | PD-062A | CLOSED | CLOSED | WATER | 1" | 647.0 | 4140.0 | V | NO DATA
UNIT 1 | PRINTING | BFW IP/01-BST-BFW106 | 01-VBFW390 | IP FW STRAINER (BFW106) DRAIN BLOCK | PIPE RACK 1ST | NO DATA | TCA | STRAINER DRAIN | NO DATA | BFW | PD-062A | CLOSED | OPEN | WATER | 1" | 898.0 | 4418.0 | V | NO DATA
UNIT 1 | NO DATA | BFW IP/01-BST-BFW106 | 01-VBFW105A | IP FW STRAINER (BFW106) INLET BLOCK EQ | PIPE RACK 1ST LEVEL | NO DATA | NO DATA | NO DATA | NO DATA | NO DATA | NO DATA | CLOSED | CLOSED | NO DATA | NO DATA | NO DATA | NO DATA | NO DATA | NO DATA
UNIT 1 | NO DATA | BFW IP/01-BST-BFW106 | 01-VBFW105B | IP FW STRAINER (BFW106) INLET BLOCK EQ | PIPE RACK 1ST LEVEL | NO DATA | NO DATA | NO DATA | NO DATA | NO DATA | NO DATA | CLOSED | CLOSED | NO DATA | NO DATA | NO DATA | NO DATA | NO DATA | NO DATA
UNIT 1 | NO DATA | BFW IP/01-BST-BFW106 | 01-VBFW388A | IP FW STRAINER (BFW106) INLET ISO ROOT EQ | PIPE RACK 1ST LEVEL | NO DATA | NO DATA | NO DATA | NO DATA | NO DATA | NO DATA | CLOSED | CLOSED | NO DATA | NO DATA | NO DATA | NO DATA | NO DATA | NO DATA
UNIT 1 | NO DATA | BFW IP/01-BST-BFW106 | 01-VBFW388B | IP FW STRAINER (BFW106) INLET ISO ROOT EQ | PIPE RACK 1ST LEVEL | NO DATA | NO DATA | NO DATA | NO DATA | NO DATA | NO DATA | CLOSED | CLOSED | NO DATA | NO DATA | NO DATA | NO DATA | NO DATA | NO DATA
UNIT 1 | NO DATA | BFW IP/01-BST-BFW106 | 01-VBFW109A | IP FW STRAINER (BFW106) OUTLET BLOCK ISO EQ | PIPE RACK 1ST LEVEL | NO DATA | NO DATA | NO DATA | NO DATA | NO DATA | NO DATA | CLOSED | CLOSED | NO DATA | NO DATA | NO DATA | NO DATA | NO DATA | NO DATA
UNIT 1 | NO DATA | BFW IP/01-BST-BFW106 | 01-VBFW109B | IP FW STRAINER (BFW106) OUTLET BLOCK ISO EQ | PIPE RACK 1ST LEVEL | NO DATA | NO DATA | NO DATA | NO DATA | NO DATA | NO DATA | CLOSED | CLOSED | NO DATA | NO DATA | NO DATA | NO DATA | NO DATA | NO DATA
UNIT 1 | NO DATA | BFW IP/01-BST-BFW106 | 01-VBFW391A | IP FW STRAINER (BFW106) OUTLET ISO ROOT EQ | PIPE RACK 1ST LEVEL | NO DATA | NO DATA | NO DATA | NO DATA | NO DATA | NO DATA | CLOSED | CLOSED | NO DATA | NO DATA | NO DATA | NO DATA | NO DATA | NO DATA
UNIT 1 | NO DATA | BFW IP/01-BST-BFW106 | 01-VBFW391B | IP FW STRAINER (BFW106) OUTLET ISO ROOT EQ | PIPE RACK 1ST LEVEL | NO DATA | NO DATA | NO DATA | NO DATA | NO DATA | NO DATA | CLOSED | CLOSED | NO DATA | NO DATA | NO DATA | NO DATA | NO DATA | NO DATA
UNIT 1 | PRINTING | BFW IP/01-BST-BFW106 | 01-VBFW163 | IP FW STRAINER #2 VENT BLOCK | PIPE RACK 1ST | NO DATA | TCA | INSTRUMENT ISOLATION | NO DATA | BFW | PD-062A | CLOSED | OPEN | WATER | 1" | 684.0 | 4182.0 | V | NO DATA
UNIT 1 | PRINTING | BFW IP/01-BST-BFW106 | 01-VBFW162 | IP FW STRAINER #2 VENT ROOT | PIPE RACK 1ST | NO DATA | TCA | INSTRUMENT ISOLATION | NO DATA | BFW | PD-062A | CLOSED | OPEN | WATER | 1" | 683.0 | 4181.0 | V | NO DATA
UNIT 1 | PRINTING | BFW IP/01-BST-BFW106 | 01-VBFW105 | IP FW STRAINER (BFW106) INLET BLOCK ISO | PIPE RACK 1ST | NO DATA | ATTEMPERATOR/STRAINER | SHARED SPRAY SUPPLY STRAINER ISOLATION | NO DATA | BFW | PD-062A | OPEN | CLOSED | WATER | 6" | 639.0 | 4132.0 | V | NO DATA
UNIT 1 | PRINTING | BFW IP/01-BST-BFW106 | 01-VBFW388 | IP FW STRAINER (BFW106) INLET ISO ROOT | PIPE RACK 1ST | NO DATA | ATTEMPERATOR/STRAINER | SHARED SPRAY SUPPLY STRAINER ISOLATION | NO DATA | BFW | PD-062A | OPEN | CLOSED | WATER | 6" | 896.0 | 4416.0 | V | NO DATA
UNIT 1 | PRINTING | BFW IP/01-BST-BFW106 | 01-VBFW109 | IP FW STRAINER (BFW106) OUTLET BLOCK ISO | PIPE RACK 1ST | NO DATA | ATTEMPERATOR/STRAINER | SHARED SPRAY SUPPLY STRAINER ISOLATION | NO DATA | BFW | PD-062A | OPEN | CLOSED | WATER | 6" | 643.0 | 4136.0 | V | NO DATA
UNIT 1 | PRINTING | BFW IP/01-BST-BFW106 | 01-VBFW391 | IP FW STRAINER (BFW106) OUTLET ISO ROOT | PIPE RACK 1ST | NO DATA | ATTEMPERATOR/STRAINER | SHARED SPRAY SUPPLY STRAINER ISOLATION | NO DATA | BFW | PD-062A | OPEN | CLOSED | WATER | 6" | 899.0 | 4419.0 | V | NO DATA
UNIT 1 | PRINTING | BFW IP/FGPH | 01-VBFW286 | FGPH FW INLET DRAIN BLOCK | FGPH | NO DATA | FGPH | DRAIN VALVE | NO DATA | BFW | PD-064A | CLOSED | OPEN | WATER | 0.75" | 796.0 | 4311.0 | V | NO DATA
UNIT 1 | PRINTING | BFW IP/FGPH | 01-VBFW351 | FGPH FW INLET DRAIN BLOCK | FGPH | NO DATA | FGPH | DRAIN VALVE | NO DATA | BFW | PD-064A | CLOSED | OPEN | WATER | 0.75" | 861.0 | 4379.0 | V | NO DATA
UNIT 1 | PRINTING | BFW IP/FGPH | 01-VBFW364 | FGPH FW OUTLET DRAIN | FGPH | NO DATA | FGPH | DRAIN VALVE | NO DATA | BFW | PD-064A | CLOSED | OPEN | WATER | 0.75" | 873.0 | 4392.0 | V | NO DATA
UNIT 1 | PRINTING | BFW IP/FGPH | 01-VBFW617 | FGPH VESSEL#1 DRAIN BLOCK (WATER) | FGPH | NO DATA | FGPH | DRAIN VALVE | NO DATA | BFW | PD-064A | CLOSED | OPEN | WATER | 0.75" | 1002.0 | 4523.0 | V | NO DATA
UNIT 1 | PRINTING | BFW IP/FGPH | 01-VBFW616 | FGPH VESSEL#1 DRAIN ROOT (WATER) | FGPH | NO DATA | FGPH | DRAIN VALVE | NO DATA | BFW | PD-064A | CLOSED | OPEN | WATER | 0.75" | 1001.0 | 4522.0 | V | NO DATA
UNIT 1 | PRINTING | BFW IP/FGPH | 01-VBFW603 | FGPH VESSEL#2 DRAIN BLOCK (WATER) | FGPH | NO DATA | FGPH | DRAIN VALVE | NO DATA | BFW | PD-064A | CLOSED | OPEN | WATER | 0.75" | 988.0 | 4509.0 | V | NO DATA
UNIT 1 | PRINTING | BFW IP/FGPH | 01-VBFW602 | FGPH VESSEL#2 DRAIN ROOT (WATER) | FGPH | NO DATA | FGPH | DRAIN VALVE | NO DATA | BFW | PD-064A | CLOSED | OPEN | WATER | 0.75" | 987.0 | 4508.0 | V | NO DATA
UNIT 1 | NO DATA | BFW IP/FGPH | 01-VBFW345A | FGPH FW HI FLOW CV ISO (DOWNSTREAM)EQ | FGPH AREA | NO DATA | NO DATA | NO DATA | NO DATA | NO DATA | NO DATA | CLOSED | CLOSED | NO DATA | NO DATA | NO DATA | NO DATA | NO DATA | NO DATA
UNIT 1 | NO DATA | BFW IP/FGPH | 01-VBFW345B | FGPH FW HI FLOW CV ISO (DOWNSTREAM)EQ | FGPH AREA | NO DATA | NO DATA | NO DATA | NO DATA | NO DATA | NO DATA | CLOSED | CLOSED | NO DATA | NO DATA | NO DATA | NO DATA | NO DATA | NO DATA
UNIT 1 | NO DATA | BFW IP/FGPH | 01-VBFW344A | FGPH FW HI FLOW CV ISO (UPSTREAM) EQ | FGPH AREA | NO DATA | NO DATA | NO DATA | NO DATA | NO DATA | NO DATA | CLOSED | CLOSED | NO DATA | NO DATA | NO DATA | NO DATA | NO DATA | NO DATA
UNIT 1 | NO DATA | BFW IP/FGPH | 01-VBFW344B | FGPH FW HI FLOW CV ISO (UPSTREAM) EQ | FGPH AREA | NO DATA | NO DATA | NO DATA | NO DATA | NO DATA | NO DATA | CLOSED | CLOSED | NO DATA | NO DATA | NO DATA | NO DATA | NO DATA | NO DATA
UNIT 1 | NO DATA | BFW IP/FGPH | 01-VBFW352A | FGPH FW INLET ISO BLOCK EQ | FGPH AREA | NO DATA | NO DATA | NO DATA | NO DATA | NO DATA | NO DATA | CLOSED | CLOSED | NO DATA | NO DATA | NO DATA | NO DATA | NO DATA | NO DATA
UNIT 1 | NO DATA | BFW IP/FGPH | 01-VBFW352B | FGPH FW INLET ISO BLOCK EQ | FGPH AREA | NO DATA | NO DATA | NO DATA | NO DATA | NO DATA | NO DATA | CLOSED | CLOSED | NO DATA | NO DATA | NO DATA | NO DATA | NO DATA | NO DATA
UNIT 1 | NO DATA | BFW IP/FGPH | 01-VBFW350A | FGPH FW INLET ISO ROOT EQ | FGPH AREA | NO DATA | NO DATA | NO DATA | NO DATA | NO DATA | NO DATA | CLOSED | CLOSED | NO DATA | NO DATA | NO DATA | NO DATA | NO DATA | NO DATA
UNIT 1 | NO DATA | BFW IP/FGPH | 01-VBFW350B | FGPH FW INLET ISO ROOT EQ | FGPH AREA | NO DATA | NO DATA | NO DATA | NO DATA | NO DATA | NO DATA | CLOSED | CLOSED | NO DATA | NO DATA | NO DATA | NO DATA | NO DATA | NO DATA
UNIT 1 | YES | BFW IP/FGPH | 01-VBFW290A | FGPH FW RETURN TO CRT ISO BLOCK EQ | CRT AREA | NO DATA | NO DATA | NO DATA | NO DATA | NO DATA | NO DATA | CLOSED | CLOSED | NO DATA | NO DATA | NO DATA | NO DATA | NO DATA | NO DATA
UNIT 1 | NO DATA | BFW IP/FGPH | 01-VBFW290B | FGPH FW RETURN TO CRT ISO BLOCK EQ | CRT AREA | NO DATA | NO DATA | NO DATA | NO DATA | NO DATA | NO DATA | CLOSED | CLOSED | NO DATA | NO DATA | NO DATA | NO DATA | NO DATA | NO DATA
UNIT 1 | NO DATA | BFW IP/FGPH | 01-VBFW361B | FGPH FW RETURN TO CRT ROOT ISO EQ | CRT AREA | NO DATA | NO DATA | NO DATA | NO DATA | NO DATA | NO DATA | CLOSED | CLOSED | NO DATA | NO DATA | NO DATA | NO DATA | NO DATA | NO DATA
UNIT 1 | NO | BFW IP/FGPH | 01-VBFW361A | FGPH FW RETURN TO CRT ROOT ISO EQ | UNIT 1 NORTH OF CONDENSATE PUMPS | NO DATA | NO DATA | NO DATA | NO DATA | NO DATA | NO DATA | CLOSED | CLOSED | NO DATA | NO DATA | 5587.0 | 4389.0 | V | NO DATA
UNIT 1 | PRINTING | BFW IP/FGPH | 01-VBFW346 | FGPH FW LOW FLOW CV ISO (UPSTREAM) | FGPH | NO DATA | FGPH | NO DATA | NO DATA | BFW IP | PD-064A | OPEN | CLOSED | NO DATA | NO DATA | NO DATA | 4362.0 | V | NO DATA
UNIT 1 | PRINTING | BFW IP/FGPH | 01-VBFW345 | FGPH FW HI FLOW CV ISO (DOWNSTREAM) | FGPH | NO DATA | FGPH | FG HX AUTOMATIC BLOCK VALVE ISOLATION | NO DATA | BFW | PD-064A | OPEN | CLOSED | WATER | 4" | 855.0 | 4373.0 | V | NO DATA
UNIT 1 | PRINTING | BFW IP/FGPH | 01-VBFW344 | FGPH FW HI FLOW CV ISO (UPSTREAM) | FGPH | NO DATA | FGPH | FG HX AUTOMATIC BLOCK VALVE ISOLATION | NO DATA | BFW | PD-064A | OPEN | CLOSED | WATER | 4" | 854.0 | 4372.0 | V | NO DATA
UNIT 1 | PRINTING | BFW IP/FGPH | 01-VBFW352 | FGPH FW INLET ISO BLOCK | FGPH | NO DATA | FGPH | FG HX BFW UPSTREAM ISOLATION | NO DATA | BFW | PD-064A | OPEN | CLOSED | WATER | 4" | 862.0 | 4380.0 | V | NO DATA
UNIT 1 | PRINTING | BFW IP/FGPH | 01-VBFW350 | FGPH FW INLET ISO ROOT | FGPH | NO DATA | FGPH | FG HX BFW UPSTREAM ISOLATION | NO DATA | BFW | PD-064A | OPEN | CLOSED | WATER | 4" | 860.0 | 4378.0 | V | NO DATA
UNIT 1 | PRINTING | BFW IP/FGPH | 01-VBFW347 | FGPH FW LOW FLOW CV ISO (DOWNSTREAM) | FGPH | NO DATA | FGPH | FG HX WARMING VALVE ISOLATION | NO DATA | BFW | PD-064A | OPEN | CLOSED | WATER | 1" | 857.0 | 4375.0 | V | NO DATA
UNIT 1 | PRINTING | BFW IP/FGPH | 01-VBFW367 | FGPH FW OUTLET TO LP ECON ISO | FGPH | NO DATA | FGPH | FG HX OUTLET ISOLATION TO CND | NO DATA | BFW | PD-064A | OPEN | CLOSED | WATER | 4" | 876.0 | 4395.0 | V | NO DATA
UNIT 1 | YES | BFW IP/FGPH | 01-VBFW290 | FGPH FW RETURN TO CRT ISO BLOCK | CRT | NO DATA | FGPH | FGH OUTLET RECIRC CV ISOLATION | NO DATA | BFW | PD-064A | OPEN | CLOSED | WATER | 4" | 800.0 | 4315.0 | V | NO DATA
UNIT 1 | YES | BFW IP/FGPH | 01-VBFW361 | FGPH FW RETURN TO CRT ISO ROOT | CRT | NO DATA | FGPH | FG HX RECIRC ISOLATION | NO DATA | BFW | PD-064A | OPEN | CLOSED | WATER | 4" | 870.0 | 4388.0 | V | NO DATA
UNIT 1 | YES | BFW IP/FGPH/CRT | 01-VBFW403 | FGPH FW RETURN TO CRT DRAIN BLOCK | CRT | NO DATA | FGPH | DRAIN VALVE | NO DATA | BFW | PD-064A | CLOSED | OPEN | WATER | 0.75" | 902.0 | 4423.0 | V | NO DATA
UNIT 1 | YES | BFW IP/FGPH/CRT | 01-VBFW402 | FGPH FW RETURN TO CRT DRAIN ROOT | CRT | NO DATA | FGPH | DRAIN VALVE | NO DATA | BFW | PD-064A | CLOSED | OPEN | WATER | 0.75" | 901.0 | 4422.0 | V | NO DATA
UNIT 1 | YES | BFW IP/FGPH/CRT/01-BST-BFW107 | 01-VBFW450 | FGPH FW RETURN TO CRT DRAIN AFTER STRNR BLOCK | CRT | NO DATA | FGPH | DRAIN VALVE | NO DATA | BFW | PD-064A | CLOSED | OPEN | WATER | 0.75" | 942.0 | 4463.0 | V | NO DATA
UNIT 1 | YES | BFW IP/FGPH/CRT/01-BST-BFW107 | 01-VBFW449 | FGPH FW RETURN TO CRT DRAIN AFTER STRNR ROOT | CRT | NO DATA | FGPH | DRAIN VALVE | NO DATA | BFW | PD-064A | CLOSED | OPEN | WATER | 0.75" | 941.0 | 4462.0 | V | NO DATA
UNIT 1 | YES | BFW IP/FGPH/CRT/01-BST-BFW107 | 01-VBFW366 | FGPH FW RETURN TO CRT STRAINER DRAIN BLOCK | CRT | NO DATA | FGPH | DRAIN VALVE | NO DATA | BFW | PD-064A | CLOSED | OPEN | WATER | 0.75" | 875.0 | 4394.0 | V | NO DATA
UNIT 1 | YES | BFW IP/FGPH/CRT/01-BST-BFW107 | 01-VBFW292 | FGPH FW RETURN TO CRT STRAINER DRAIN ROOT | CRT | NO DATA | FGPH | STRAINER DRAIN | NO DATA | BFW | PD-064A | CLOSED | OPEN | WATER | 0.75" | 802.0 | 4318.0 | V | NO DATA
UNIT 1 | YES | BFW IP/FGPH/CRT/01-BST-BFW107 | 01-VBFW459 | FGPH FW RETURN TO CRT AFTER STRAINER VENT BLOCK | CRT | NO DATA | FGPH | VENT VALVE | NO DATA | BFW | PD-064A | CLOSED | OPEN | WATER | 0.75" | 947.0 | 4468.0 | V | NO DATA
UNIT 1 | YES | BFW IP/FGPH/CRT/01-BST-BFW107 | 01-VBFW460 | FGPH FW RETURN TO CRT AFTER STRAINER VENT ROOT | CRT | NO DATA | FGPH | VENT VALVE | NO DATA | BFW | PD-064A | CLOSED | OPEN | WATER | 0.75" | 948.0 | 4469.0 | V | NO DATA
UNIT 1 | HUNG | BFW IP/FGPH/CRT/01-BST-BFW107 | 01-VBFW440 | FGPH FW RETURN TO CRT STRAINER VENT BLOCK | CRT | NO DATA | FGPH | STRAINER VENT | NO DATA | BFW | PD-064A | CLOSED | OPEN | WATER | 0.75" | 933.0 | 4454.0 | V | NO DATA
UNIT 1 | HUNG | BFW IP/FGPH/CRT/01-BST-BFW107 | 01-VBFW441 | FGPH FW RETURN TO CRT STRAINER VENT ROOT | CRT | NO DATA | FGPH | STRAINER VENT | NO DATA | BFW | PD-064A | CLOSED | OPEN | WATER | 0.75" | 934.0 | 4455.0 | V | NO DATA
UNIT 1 | YES | BFW IP/FGPH/CRT/01-BST-BFW107 | 01-VBFW379 | FGPH FW RETURN TO CRT ISO AFTER CV | CRT | NO DATA | FGPH | FG HX OUTLET RECIRC CV OUTLET ISOLATION | NO DATA | BFW | PD-064A | OPEN | CLOSED | WATER | 4" | 888.0 | 4407.0 | V | NO DATA
UNIT 1 | PRINTING | BFW/BFP A | 01-VBFW195 | BFP "A" HP FW DISCHARGE DRAIN BLOCK | PIPE RACK 1ST | NO DATA | BFP A | DRAIN VALVE | NO DATA | BFW | PD-061A | CLOSED | OPEN | WATER | 1" | 5601.0 | 4213.0 | V | NO DATA
UNIT 1 | PRINTING | BFW/BFP A | 01-VBFW194 | BFP "A" HP FW DISCHARGE DRAIN ROOT | PIPE RACK 1ST | NO DATA | BFP A | DRAIN VALVE | NO DATA | BFW | PD-061A | CLOSED | OPEN | WATER | 1" | 5600.0 | 4212.0 | V | NO DATA
UNIT 1 | PRINTING | BFW/BFP A | 01-VBFW193 | BFP A HP FW DISCHARGE DRAIN BLOCK | PIPE RACK 1ST | NO DATA | NO DATA | DRAIN VALVE | NO DATA | BFW | PD-061A | CLOSED | OPEN | WATER | 0.75" | 5524.0 | 4211.0 | V | NO DATA
UNIT 1 | PRINTING | BFW/BFP A | 01-VBFW192 | BFP A HP FW DISCHARGE DRAIN ROOT | PIPE RACK 1ST | NO DATA | NO DATA | DRAIN VALVE | NO DATA | BFW | PD-061A | CLOSED | OPEN | WATER | 0.75" | 5523.0 | 4210.0 | V | NO DATA
UNIT 1 | NO DATA | BFW/BFP A | 01-VBFW271A | BFP A HP DISCHARGE MAN ISO EQ | PIPE RACK 1ST LEVEL | NO DATA | NO DATA | NO DATA | NO DATA | NO DATA | NO DATA | CLOSED | CLOSED | NO DATA | NO DATA | NO DATA | NO DATA | NO DATA | NO DATA
UNIT 1 | NO DATA | BFW/BFP A | 01-VBFW271B | BFP A HP DISCHARGE MAN ISO EQ | PIPE RACK 1ST LEVEL | NO DATA | NO DATA | NO DATA | NO DATA | NO DATA | NO DATA | CLOSED | CLOSED | NO DATA | NO DATA | NO DATA | NO DATA | NO DATA | NO DATA
UNIT 1 | PRINTING | BFW/BFP A | 01-VBFW604 | BFP "A" HP FW DISCHARGE VENT BLOCK | PIPE RACK 1ST | NO DATA | BFP A | VENT VALVE | NO DATA | BFW | PD-061A | CLOSED | OPEN | WATER | 0.75" | 989.0 | 4510.0 | V | NO DATA
UNIT 1 | PRINTING | BFW/BFP A | 01-VBFW605 | BFP "A" HP FW DISCHARGE VENT ROOT | PIPE RACK 1ST | NO DATA | BFP A | VENT VALVE | NO DATA | BFW | PD-061A | CLOSED | OPEN | WATER | 0.75" | 990.0 | 4511.0 | V | NO DATA
UNIT 1 | PRINTING | BFW/BFP A | 01-VBFW190 | BFP A HP FW VENT BLOCK | PIPE RACK 1ST | NO DATA | NO DATA | VENT VALVE | NO DATA | BFW | PD-061A | CLOSED | OPEN | WATER | 0.75" | 709.0 | 4208.0 | V | NO DATA
UNIT 1 | PRINTING | BFW/BFP A | 01-VBFW189 | BFP A HP FW VENT ROOT | PIPE RACK 1ST | NO DATA | NO DATA | VENT VALVE | NO DATA | BFW | PD-061A | CLOSED | OPEN | WATER | 0.75" | 708.0 | 4207.0 | V | NO DATA
UNIT 1 | NO | BFW/BFP A | 01-BFW-HTR-02A | BFP A LOL HTR 480VAC | 01-LVB-PPL-1115 BR 19/21/23INSIDE HRSG SWG ENCLOSURE | NO DATA | NO DATA | NO DATA | 480 V CIRCUIT BREACKER | NO DATA | NO DATA | CLOSED | OPEN | NO DATA | NO DATA | 4052.0 | 2403.0 | ELECTR | NO DATA
UNIT 1 | NO | BFW/BFP A | 01-BFW-PNL-01A | BFP A SOUND ENCLOSURE EXHAUST FAN PWR FEED | 01-LVD-PPL-2111 BR 39 INSIDE HRSG SWG ENCLOSURE | NO DATA | NO DATA | NO DATA | 208/120VAC CIRCUIT BREAKER | NO DATA | NO DATA | CLOSED | OPEN | NO DATA | NO DATA | 4130.0 | 2410.0 | ELECTR | NO DATA
UNIT 1 | NO | BFW/BFP A | 01-BFW-PNL-01A | BFP A SOUND ENCLOSURE HEATER PWR FEED | 01-LVB-PPL-1112 BR19/21/23OUTSIDE HRSG SWG ENCLOSURE | NO DATA | NO DATA | NO DATA | 480 V CIRCUIT BREACKER | NO DATA | NO DATA | CLOSED | OPEN | NO DATA | NO DATA | 4011.0 | 2409.0 | ELECTR | NO DATA
UNIT 1 | PRINTING | BFW/BFP A | 01-VBFW271 | BFP A HP FW DISCHARGE ISOLATION | PIPE RACK 1ST | NO DATA | NO DATA | BFP A HP DISCHARGE ISOLATION | NO DATA | BFW | PD-061A | OPEN | CLOSED | WATER | 10" | 5513.0 | 4292.0 | V | NO DATA
UNIT 1 | YES | BFW/BFP A | 01-FCV-BFW147 | BFP A RECIRC FCV | U1 CONDENSATE RECIEVER TANK AREA | NO DATA | NO DATA | BFP A MIN RECIRC CV | NO DATA | BFW | PD-061A | OPEN | CLOSED | WATER | 3" | 448.0 | 2505.0 | NO DATA | NO DATA
UNIT 1 | YES | BFW/BFP A/01-BST-BFW102 | 01-VBFW217 | BFP "A" HP FW STRAINER DRAIN BLOCK | CRT AREA | NO DATA | STRAINER | STRAINER DRAIN | NO DATA | BFW | PD-061A | CLOSED | OPEN | WATER | 1.5" | 5599.0 | 4229.0 | V | NO DATA
UNIT 1 | YES | BFW/BFP A/01-BST-BFW102 | 01-VBFW216 | BFP "A" HP FW STRAINER DRAIN ROOT | CRT AREA | NO DATA | STRAINER | STRAINER DRAIN | NO DATA | BFW | PD-061A | CLOSED | OPEN | WATER | 1.5" | 5598.0 | 4228.0 | V | NO DATA
UNIT 1 | NO DATA | BFW/BFP A/01-BST-BFW102 | 01-VBFW215A | BFP A RECIRC STRAINER INLET ISO EQ | CRT AREA | NO DATA | NO DATA | NO DATA | NO DATA | NO DATA | NO DATA | CLOSED | CLOSED | NO DATA | NO DATA | NO DATA | NO DATA | NO DATA | NO DATA
UNIT 1 | NO DATA | BFW/BFP A/01-BST-BFW102 | 01-VBFW215B | BFP A RECIRC STRAINER INLET ISO EQ | CRT AREA | NO DATA | NO DATA | NO DATA | NO DATA | NO DATA | NO DATA | CLOSED | CLOSED | NO DATA | NO DATA | NO DATA | NO DATA | NO DATA | NO DATA
UNIT 1 | YES | BFW/BFP A/01-BST-BFW102 | 01-VBFW411 | BFP "A" HP FW STRAINER VENT | CRT AREA | NO DATA | STRAINER | STRAINER VENT | NO DATA | BFW | PD-061A | CLOSED | OPEN | WATER | 1.5" | 910.0 | 4431.0 | V | NO DATA
UNIT 1 | YES | BFW/BFP A/01-BST-BFW102 | 01-VBFW412 | BFP "A" HP FW STRAINER VENT | CRT AREA | NO DATA | STRAINER | STRAINER VENT | NO DATA | BFW | PD-061A | CLOSED | OPEN | WATER | 1.5" | 911.0 | 4432.0 | V | NO DATA
UNIT 1 | YES | BFW/BFP A/01-BST-BFW102 | 01-VBFW218 | BFP "A" HP FW RECIRC ISO AFTER CV | CRT LANDING | NO DATA | CV/CRT | BFP A MIN RECIRC ACC ISOLATION | NO DATA | BFW | PD-061A | OPEN | CLOSED | WATER | 6" | 5520.0 | 4230.0 | V | NO DATA
UNIT 1 | YES | BFW/BFP A/01-BST-BFW102 | 01-VBFW215 | BFP A RECIRC STRAINER INLET ISO | CRT AREA | NO DATA | STRAINER | BFP A MIN RECIRC STRAINER ISOLATION | NO DATA | BFW | PD-061A | OPEN | CLOSED | WATER | 6" | 5517.0 | 4225.0 | V | NO DATA
UNIT 1 | PRINTING | BFW/BFP B | 01-VBFW236 | BFP "B" HP FW DISCHARGE DRAIN BLOCK | PIPE RACK 1ST | NO DATA | BFP B | DRAIN VALVE | NO DATA | BFW | PD-061A | CLOSED | OPEN | WATER | 0.75" | 5546.0 | 4251.0 | V | NO DATA
UNIT 1 | PRINTING | BFW/BFP B | 01-VBFW238 | BFP "B" HP FW DISCHARGE DRAIN BLOCK | PIPE RACK 1ST | NO DATA | BFP B | DRAIN VALVE | NO DATA | BFW | PD-061A | CLOSED | OPEN | WATER | 1" | 749.0 | 4253.0 | V | NO DATA
UNIT 1 | PRINTING | BFW/BFP B | 01-VBFW235 | BFP "B" HP FW DISCHARGE DRAIN ROOT | PIPE RACK 1ST | NO DATA | BFP B | DRAIN VALVE | NO DATA | BFW | PD-061A | CLOSED | OPEN | WATER | 0.75" | 5545.0 | 4250.0 | V | NO DATA
UNIT 1 | PRINTING | BFW/BFP B | 01-VBFW237 | BFP "B" HP FW DISCHARGE DRAIN ROOT | PIPE RACK 1ST | NO DATA | BFP B | DRAIN VALVE | NO DATA | BFW | PD-061A | CLOSED | OPEN | WATER | 1" | 748.0 | 4252.0 | V | NO DATA
UNIT 1 | PRINTING | BFW/BFP B | 01-VBFW272A | BFP B HP DISCHARGE MAN ISO EQ | PIPE RACK 1ST LEVEL | NO DATA | NO DATA | NO DATA | NO DATA | NO DATA | NO DATA | CLOSED | CLOSED | NO DATA | NO DATA | NO DATA | NO DATA | NO DATA | NO DATA
UNIT 1 | NO DATA | BFW/BFP B | 01-VBFW272B | BFP B HP DISCHARGE MAN ISO EQ | PIPE RACK 1ST LEVEL | NO DATA | NO DATA | NO DATA | NO DATA | NO DATA | NO DATA | CLOSED | CLOSED | NO DATA | NO DATA | NO DATA | NO DATA | NO DATA | NO DATA
UNIT 1 | PRINTING | BFW/BFP B | 01-VBFW606 | BFP "B" HP FW DISCHARGE VENT BLOCK | PIPE RACK 1ST | NO DATA | BFP B | VENT VALVE | NO DATA | BFW | PD-061A | CLOSED | OPEN | WATER | 0.75" | 991.0 | 4512.0 | V | NO DATA
UNIT 1 | PRINTING | BFW/BFP B | 01-VBFW228 | BFP "B" HP FW DISCHARGE VENT BLOCK | PIPE RACK 1ST | NO DATA | BFP B | VENT VALVE | NO DATA | BFW | PD-061A | CLOSED | OPEN | WATER | 0.75" | 739.0 | 4241.0 | V | NO DATA
UNIT 1 | PRINTING | BFW/BFP B | 01-VBFW227 | BFP "B" HP FW DISCHARGE VENT ROOT | PIPE RACK 1ST | NO DATA | BFP B | VENT VALVE | NO DATA | BFW | PD-061A | CLOSED | OPEN | WATER | 0.75" | 738.0 | 4239.0 | V | NO DATA
UNIT 1 | PRINTING | BFW/BFP B | 01-VBFW607 | BFP "B" HP FW DISCHARGE VENT ROOT | PIPE RACK 1ST | NO DATA | BFP B | VENT VALVE | NO DATA | BFW | PD-061A | CLOSED | OPEN | WATER | 0.75" | 992.0 | 4513.0 | V | NO DATA
UNIT 1 | NO | BFW/BFP B | 01-BFW-HTR-02B | BFP B LOL HTR 480VAC | 01-LVB-PPL-1115 BR 20/22/24INSIDE HRSG SWG ENCLOSURE | NO DATA | NO DATA | NO DATA | 480 V CIRCUIT BREACKER | NO DATA | NO DATA | CLOSED | OPEN | NO DATA | NO DATA | 5529.0 | 2404.0 | ELECTR | NO DATA
UNIT 1 | NO | BFW/BFP B | 01-BFW-PNL-01B | BFP B SOUND ENCLOSURE EXHAUST FAN PWR FEED | 01-LVD-PPL-2111 BR 41 INSIDE HRSG SWG ENCLOSURE | NO DATA | NO DATA | NO DATA | 208/120VAC CIRCUIT BREAKER | NO DATA | NO DATA | CLOSED | OPEN | NO DATA | NO DATA | 4131.0 | 2412.0 | ELECTR | NO DATA
UNIT 1 | NO | BFW/BFP B | 01-BFW-PNL-01B | BFP B SOUND ENCLOSURE HEATER PWR FEED | 01-LVB-PPL-1112 BR20/22/24OUTSIDE HRSG SWG ENCLOSURE | NO DATA | NO DATA | NO DATA | 480 V CIRCUIT BREACKER | NO DATA | NO DATA | CLOSED | OPEN | NO DATA | NO DATA | 4012.0 | 2411.0 | ELECTR | NO DATA
UNIT 1 | YES | BFW/BFP B | 01-FCV-BFW187 | 01 BFP B HP DISCHARGE MIN FLOW CONTROL VALVE | U1 CONDENSATE RECIEVER TANK AREA | NO DATA | NO DATA | BFP B MIN RECIRC CV | NO DATA | BFW | PD-061A | OPEN | CLOSED | WATER | 3" | 449.0 | 2506.0 | NO DATA | NO DATA
UNIT 1 | PRINTING | BFW/BFP B | 01-VBFW272 | BFP B HP FW DISCHARGE ISO | PIPE RACK 1ST | NO DATA | BFP B | BFP B HP DISCHARGE ISOLATION | NO DATA | BFW | PD-061A | OPEN | CLOSED | WATER | 10" | 5541.0 | 4296.0 | V | NO DATA
UNIT 1 | YES | BFW/BFP B/01-BST-BFW103 | 01-VBFW234 | BFP "B" HP FW STRAINER DRAIN BLOCK | CRT AREA | NO DATA | STRAINER | STRAINER DRAIN | NO DATA | BFW | PD-061A | CLOSED | OPEN | WATER | 1.5" | 745.0 | 4249.0 | V | NO DATA
UNIT 1 | YES | BFW/BFP B/01-BST-BFW103 | 01-VBFW233 | BFP "B" HP FW STRAINER DRAIN ROOT | CRT AREA | NO DATA | STRAINER | STRAINER DRAIN | NO DATA | BFW | PD-061A | CLOSED | OPEN | WATER | 1.5" | 744.0 | 4248.0 | V | NO DATA
UNIT 1 | NO DATA | BFW/BFP B/01-BST-BFW103 | 01-VBFW232A | BFP B RECIRC STRAINER INLET ISO EQ | CRT AREA | NO DATA | NO DATA | NO DATA | NO DATA | NO DATA | NO DATA | CLOSED | CLOSED | NO DATA | NO DATA | NO DATA | NO DATA | NO DATA | NO DATA
UNIT 1 | NO DATA | BFW/BFP B/01-BST-BFW103 | 01-VBFW232B | BFP B RECIRC STRAINER INLET ISO EQ | CRT AREA | NO DATA | NO DATA | NO DATA | NO DATA | NO DATA | NO DATA | CLOSED | CLOSED | NO DATA | NO DATA | NO DATA | NO DATA | NO DATA | NO DATA
UNIT 1 | YES | BFW/BFP B/01-BST-BFW103 | 01-VBFW428 | BFP "B" HP FW STRAINER VENT BLOCK | CRT AREA | NO DATA | STRAINER | STRAINER VENT | NO DATA | BFW | PD-061A | CLOSED | OPEN | WATER | 1.5" | 921.0 | 4442.0 | V | NO DATA
UNIT 1 | YES | BFW/BFP B/01-BST-BFW103 | 01-VBFW427 | BFP "B" HP FW STRAINER VENT ROOT | CRT AREA | NO DATA | STRAINER | STRAINER VENT | NO DATA | BFW | PD-061A | CLOSED | OPEN | WATER | 1.5" | 920.0 | 4441.0 | V | NO DATA
UNIT 1 | YES | BFW/BFP B/01-BST-BFW103 | 01-VBFW239 | BFP "B" HP FW RECIRC ISO AFTER CV | CRT LANDING | NO DATA | CV/CRT | BFP B MIN RECIRC ACC ISOLATION | NO DATA | BFW | PD-061A | OPEN | CLOSED | WATER | 6" | 5544.0 | 4254.0 | V | NO DATA
UNIT 1 | YES | BFW/BFP B/01-BST-BFW103 | 01-VBFW232 | BFP B RECIRC STRAINER INLET ISO | CRT AREA | NO DATA | STRAINER | BFP B MIN RECIRC STRAINER ISOLATION | NO DATA | BFW | PD-061A | OPEN | CLOSED | WATER | 6" | 5543.0 | 4245.0 | V | NO DATA
UNIT 1 | PRINTING | BFW/BFP/BFP A | 01-VBFW169 | BFP "A" IP FW DISCHARGE DRAIN BLOCK | PIPE RACK 1ST | NO DATA | BFP A | DRAIN VALVE | NO DATA | BFW | PD-060A | CLOSED | OPEN | WATER | 0.75" | 5526.0 | 4188.0 | V | NO DATA
UNIT 1 | PRINTING | BFW/BFP/BFP A | 01-VBFW168 | BFP "A" IP FW DISCHARGE DRAIN ROOT | PIPE RACK 1ST | NO DATA | BFP A | DRAIN VALVE | NO DATA | BFW | PD-060A | CLOSED | OPEN | WATER | 0.75" | 5525.0 | 4187.0 | V | NO DATA
UNIT 1 | NO DATA | BFW/BFP/BFP A | 01-MOV-BFW145A | BFP A HP DISCHARGE MOV EQ | PIPE RACK 1ST LEVEL | NO DATA | NO DATA | NO DATA | NO DATA | NO DATA | NO DATA | CLOSED | CLOSED | NO DATA | NO DATA | NO DATA | NO DATA | NO DATA | NO DATA
UNIT 1 | NO DATA | BFW/BFP/BFP A | 01-MOV-BFW145B | BFP A HP DISCHARGE MOV EQ | PIPE RACK 1ST LEVEL | NO DATA | NO DATA | NO DATA | NO DATA | NO DATA | NO DATA | CLOSED | CLOSED | NO DATA | NO DATA | NO DATA | NO DATA | NO DATA | NO DATA
UNIT 1 | PRINTING | BFW/BFP/BFP A | 01-MOV-BFW139 | BFP A IP DISCHARGE MOV POWER | 01-LVB-PPL-1113 BR 13/15/17PIPE RACK 1 BY STARTUP HTR | NO DATA | NO DATA | NO DATA | NO DATA | NO DATA | NO DATA | CLOSED | OPEN | NO DATA | NO DATA | NO DATA | 3258.0 | NO DATA | NO DATA
UNIT 1 | PRINTING | BFW/BFP/BFP A | 01-VBFW269A | BFP A IP OUTLET ISO EQ | PIPE RACK 1ST LEVEL | NO DATA | NO DATA | NO DATA | NO DATA | NO DATA | NO DATA | CLOSED | CLOSED | NO DATA | NO DATA | NO DATA | NO DATA | NO DATA | NO DATA
UNIT 1 | NO DATA | BFW/BFP/BFP A | 01-VBFW269B | BFP A IP OUTLET ISO EQ | PIPE RACK 1ST LEVEL | NO DATA | NO DATA | NO DATA | NO DATA | NO DATA | NO DATA | CLOSED | CLOSED | NO DATA | NO DATA | NO DATA | NO DATA | NO DATA | NO DATA
UNIT 1 | PRINTING | BFW/BFP/BFP A | 01-VBFW506 | BFP "A" IP FW DISCHARGE VENT BLOCK | PIPE RACK 1ST | NO DATA | BFP A | VENT VALVE | NO DATA | BFW | PD-060A | CLOSED | OPEN | WATER | 0.75" | 953.0 | 4474.0 | V | NO DATA
UNIT 1 | PRINTING | BFW/BFP/BFP A | 01-VBFW430 | BFP "A" IP FW DISCHARGE VENT ROOT | PIPE RACK 1ST | NO DATA | BFP A | VENT VALVE | NO DATA | BFW | PD-060A | CLOSED | OPEN | WATER | 0.75" | 923.0 | 4444.0 | V | NO DATA
UNIT 1 | PRINTING | BFW/BFP/BFP A | 01-MOV-BFW146 | BFP A HP DISCHARGE BYPASS MOV POWER | 01-LVB-PPL-1113 BR 2/4/6PIPE RACK 1 BY STARTUP HTR | NO DATA | NO DATA | NO DATA | 480 V CIRCUIT BREACKER | NO DATA | NO DATA | CLOSED | OPEN | NO DATA | NO DATA | 4028.0 | 3266.0 | MOV | NO DATA
UNIT 1 | PRINTING | BFW/BFP/BFP A | 01-MOV-BFW145 | BFP A HP DISCHARGE MOV POWER | 01-LVB-PPL-1113 BR 1/3/5PIPE RACK 1 BY STARTUP HTR | NO DATA | NO DATA | BFP A HP DISCHARGE ISOLATION MOV | NO DATA | BFW | PD-061A | CLOSED | OPEN | WATER | 10" | 5593.0 | 3262.0 | MOV | NO DATA
UNIT 1 | PRINTING | BFW/BFP/BFP A | 01-MOV-BFW140 | BFP A IP DISCHARGE BYPASS MOV POWER | 01-LVB-PPL-1113 BR 14/16/18PIPE RACK 1 BY STARTUP HTR | NO DATA | NO DATA | NO DATA | 480 V CIRCUIT BREACKER | NO DATA | NO DATA | CLOSED | OPEN | NO DATA | NO DATA | 4032.0 | 3261.0 | MOV | NO DATA
UNIT 1 | PRINTING | BFW/BFP/BFP A | 01-MOV-BFW146 | BFP A HP DISCHARGE BYPASS MOV HANDWHEEL | PIPE RACK 1ST | NO DATA | NO DATA | NO DATA | NO DATA | NO DATA | NO DATA | OPEN | CLOSED | NO DATA | NO DATA | 5486.0 | 3263.0 | MOV | NO DATA
UNIT 1 | PRINTING | BFW/BFP/BFP A | 01-MOV-BFW140 | BFP A IP DISCHARGE BYPASS MOV HANDWEEL | PIPE RACK 1ST | NO DATA | NO DATA | NO DATA | VALVE | NO DATA | NO DATA | OPEN | CLOSED | NO DATA | NO DATA | 5487.0 | 3260.0 | MOV | NO DATA
UNIT 1 | PRINTING | BFW/BFP/BFP A | 01-MOV-BFW139 | BFP A IP DISCHARGE MOV HANDWHEEL | U1 1ST LEVEL PIPE RACK | NO DATA | NO DATA | BFP A IP DISCHARGE ISOLATION MOV | NO DATA | BFW | PD-060A | OPEN | CLOSED | WATER | 6" | 5596.0 | 3259.0 | MOV | NO DATA
UNIT 1 | PRINTING | BFW/BFP/BFP A | 01-VBFW269 | BFP A IP FW DISCHARGE ISO | PIPE RACK 1ST | NO DATA | BFP A | BFP A IP DISCHARGE ISOLATION | NO DATA | BFW | PD-060A | OPEN | CLOSED | WATER | 6" | 5512.0 | 4288.0 | V | NO DATA
UNIT 1 | PRINTING | BFW/BFP/BFP B | 01-VBFW176 | BFP "B" IP FW DISCHARGE DRAIN BLOCK | PIPE RACK 1ST | NO DATA | BFP B | DRAIN VALVE | NO DATA | BFW | PD-060A | CLOSED | OPEN | WATER | 0.75" | 5548.0 | 4195.0 | V | NO DATA
UNIT 1 | PRINTING | BFW/BFP/BFP B | 01-VBFW175 | BFP "B" IP FW DISCHARGE DRAIN ROOT | PIPE RACK 1ST | NO DATA | BFP B | DRAIN VALVE | NO DATA | BFW | PD-060A | CLOSED | OPEN | WATER | 0.75" | 5547.0 | 4194.0 | V | NO DATA
UNIT 1 | NO DATA | BFW/BFP/BFP B | 01-MOV-BFW185A | BFP B HP DISCHARGE MOV EQ | PIPE RACK 1ST LEVEL | NO DATA | NO DATA | NO DATA | NO DATA | NO DATA | NO DATA | CLOSED | CLOSED | NO DATA | NO DATA | NO DATA | NO DATA | NO DATA | NO DATA
UNIT 1 | NO DATA | BFW/BFP/BFP B | 01-MOV-BFW185B | BFP B HP DISCHARGE MOV EQ | PIPE RACK 1ST LEVEL | NO DATA | NO DATA | NO DATA | NO DATA | NO DATA | NO DATA | CLOSED | CLOSED | NO DATA | NO DATA | NO DATA | NO DATA | NO DATA | NO DATA
UNIT 1 | PRINTING | BFW/BFP/BFP B | 01-MOV-BFW185 | BFP B HP DISCHARGE MOV POWER | 01-LVB-PPL-1113 BR 7/9/11PIPE RACK 1 BY STARTUP HTR | NO DATA | NO DATA | NO DATA | NO DATA | NO DATA | NO DATA | CLOSED | OPEN | NO DATA | NO DATA | NO DATA | 3273.0 | NO DATA | NO DATA
UNIT 1 | PRINTING | BFW/BFP/BFP B | 01-MOV-BFW179 | BFP B IP DISCHARGE MOV POWER | 01-LVB-PPL-1113 BR 20/22/24PIPE RACK 1 BY STARTUP HTR | NO DATA | NO DATA | NO DATA | NO DATA | NO DATA | NO DATA | CLOSED | OPEN | NO DATA | NO DATA | NO DATA | 3268.0 | NO DATA | NO DATA
UNIT 1 | PRINTING | BFW/BFP/BFP B | 01-VBFW270A | BFP B IP FW DISCHARGE EQ | PIPE RACK 1ST LEVEL | NO DATA | NO DATA | NO DATA | NO DATA | NO DATA | NO DATA | CLOSED | CLOSED | NO DATA | NO DATA | NO DATA | NO DATA | NO DATA | NO DATA
UNIT 1 | NO DATA | BFW/BFP/BFP B | 01-VBFW270B | BFP B IP FW DISCHARGE EQ | PIPE RACK 1ST LEVEL | NO DATA | NO DATA | NO DATA | NO DATA | NO DATA | NO DATA | CLOSED | CLOSED | NO DATA | NO DATA | NO DATA | NO DATA | NO DATA | NO DATA
UNIT 1 | PRINTING | BFW/BFP/BFP B | 01-VBFW173 | BFP "B" IP FW DISCHARGE VENT BLOCK | PIPE RACK 1ST | NO DATA | BFP B | VENT VALVE | NO DATA | BFW | PD-060A | CLOSED | OPEN | WATER | 0.75" | 694.0 | 4192.0 | V | NO DATA
UNIT 1 | PRINTING | BFW/BFP/BFP B | 01-VBFW172 | BFP "B" IP FW DISCHARGE VENT ROOT | PIPE RACK 1ST | NO DATA | BFP B | VENT VALVE | NO DATA | BFW | PD-060A | CLOSED | OPEN | WATER | 0.75" | 693.0 | 4191.0 | V | NO DATA
UNIT 1 | PRINTING | BFW/BFP/BFP B | 01-MPV-BFW186 | BFP B HP DISCHARGE BYPASS MOV HANDWHEEL | PIPE RACK 1ST | NO DATA | NO DATA | NO DATA | VALVE | NO DATA | NO DATA | CLOSED | CLOSED | NO DATA | NO DATA | 5498.0 | 3480.0 | NO DATA | NO DATA
UNIT 1 | PRINTING | BFW/BFP/BFP B | 01-MOV-BFW186 | BFP B HP DISCHARGE BYPASS MOV POWER | 01-LVB-PPL-1113 BR 8/10/12PIPE RACK 1 BY STARTUP HTR | NO DATA | NO DATA | NO DATA | 480 V CIRCUIT BREACKER | NO DATA | NO DATA | CLOSED | OPEN | NO DATA | NO DATA | 5533.0 | 3274.0 | MOV | NO DATA
UNIT 1 | PRINTING | BFW/BFP/BFP B | 01-MOV-BFW180 | BFP B IP DISCHARGE BYPASS MOV HANDWEEL | PIPE RACK | NO DATA | NO DATA | NO DATA | VALVE | NO DATA | NO DATA | CLOSED | CLOSED | NO DATA | NO DATA | 5496.0 | 3269.0 | MOV | NO DATA
UNIT 1 | PRINTING | BFW/BFP/BFP B | 01-MOV-BFW180 | BFP B IP DISCHARGE BYPASS MOV POWER | 01-LVB-PPL-1113 BR 19/21/23PIPE RACK 1 BY STARTUP HTR | NO DATA | NO DATA | NO DATA | 480 V CIRCUIT BREACKER | NO DATA | NO DATA | CLOSED | OPEN | NO DATA | NO DATA | 4033.0 | 3271.0 | MOV | NO DATA
UNIT 1 | PRINTING | BFW/BFP/BFP B | 01-MOV-BFW185 | BFP B HP DISCHARGE MOV HANDWHEEL | U1 1ST LEVEL PIPE RACK | NO DATA | NO DATA | BFP B HP DISCHARGE ISOLATION MOV | NO DATA | BFW | PD-061A | OPEN | CLOSED | WATER | 10" | 5542.0 | 3272.0 | MOV | NO DATA
UNIT 1 | PRINTING | BFW/BFP/BFP B | 01-MOV-BFW179 | BFP B IP DISCHARGE MOV HANDWHEEL | U1 1ST LEVEL PIPE RACK | NO DATA | NO DATA | BFP B IP DISCHARGE ISOLATION MOV | NO DATA | BFW | PD-060A | OPEN | CLOSED | WATER | 6" | 5539.0 | 3267.0 | MOV | NO DATA
UNIT 1 | PRINTING | BFW/BFP/BFP B | 01-VBFW270 | BFP B IP FW DISCHARGE ISO | PIPE RACK 1ST | NO DATA | BFP B | BFP B IP DISCHARGE ISOLATION | NO DATA | BFW | PD-060A | OPEN | CLOSED | WATER | 6" | 5537.0 | 4290.0 | V | NO DATA
UNIT 1 | NO DATA | BFW/BFP/HELLEN STRNR | 01-VBFW264A | BFP SUCTION FROM CND EQ | PIPE RACK 1ST LEVEL | NO DATA | NO DATA | NO DATA | NO DATA | NO DATA | NO DATA | CLOSED | CLOSED | NO DATA | NO DATA | NO DATA | NO DATA | NO DATA | NO DATA
UNIT 1 | NO DATA | BFW/BFP/HELLEN STRNR | 01-VBFW264B | BFP SUCTION FROM CND EQ | PIPE RACK 1ST LEVEL | NO DATA | NO DATA | NO DATA | NO DATA | NO DATA | NO DATA | CLOSED | CLOSED | NO DATA | NO DATA | NO DATA | NO DATA | NO DATA | NO DATA
UNIT 1 | PRINTING | BFW/BFP/HELLEN STRNR | 01-VBFW152A | BFP SUCTION FROM LP DRUM EQ | PIPE RACK 1ST LEVEL | NO DATA | NO DATA | NO DATA | NO DATA | NO DATA | NO DATA | CLOSED | CLOSED | NO DATA | NO DATA | NO DATA | NO DATA | NO DATA | NO DATA
UNIT 1 | NO DATA | BFW/BFP/HELLEN STRNR | 01-VBFW152B | BFP SUCTION FROM LP DRUM EQ | PIPE RACK 1ST LEVEL | NO DATA | NO DATA | NO DATA | NO DATA | NO DATA | NO DATA | CLOSED | CLOSED | NO DATA | NO DATA | NO DATA | NO DATA | NO DATA | NO DATA
UNIT 1 | PRINTING | BFW/BFP/HELLEN STRNR | 01-VBFW264 | BFP SUCTION FROM CND ISO | PIPE RACK 1ST | NO DATA | BFP A/B SUCTION | BFP SUCTION ISOLATION FROM LPEC BYPASS | NO DATA | BFW | PD-060A | OPEN | CLOSED | WATER | 8" | 6718.0 | 4279.0 | V | NO DATA
UNIT 1 | PRINTING | BFW/BFP/HELLEN STRNR | 01-VBFW152 | BFP SUCTION FROM LP DRUM ISO | PIPE RACK 1ST | NO DATA | BFP A/B SUCTION | BFW SUCTION LP DRUM ISOLATION | NO DATA | BFW | PD-060A | OPEN | CLOSED | WATER | 12" | 6753.0 | 4173.0 | V | NO DATA
UNIT 1 | PRINTING | BFW/BFP/HELLEN STRNR/BFP A | 01-VBFW265A | BFP A SUCTION ISO EQ | PIPE RACK 1ST LEVEL | NO DATA | NO DATA | NO DATA | NO DATA | NO DATA | NO DATA | CLOSED | CLOSED | NO DATA | NO DATA | NO DATA | NO DATA | NO DATA | NO DATA
UNIT 1 | PRINTING | BFW/BFP/HELLEN STRNR/BFP A | 01-VBFW265B | BFP A SUCTION ISO EQ | PIPE RACK 1ST LEVEL | NO DATA | NO DATA | NO DATA | NO DATA | NO DATA | NO DATA | CLOSED | CLOSED | NO DATA | NO DATA | NO DATA | NO DATA | NO DATA | NO DATA
UNIT 1 | PRINTING | BFW/BFP/HELLEN STRNR/BFP A | 01-VBFW265 | BFP A SUCTION ISO | PIPE RACK 1ST | NO DATA | BFP A | BFP A SUCTION ISOLATION | NO DATA | BFW | PD-060A | OPEN | CLOSED | WATER | 12" | 6720.0 | 4281.0 | V | NO DATA
UNIT 1 | PRINTING | BFW/BFP/HELLEN STRNR/BFP B | 01-VBFW266A | BFP B SUCTION ISO EQ | PIPE RACK 1ST LEVEL | NO DATA | NO DATA | NO DATA | NO DATA | NO DATA | NO DATA | CLOSED | CLOSED | NO DATA | NO DATA | NO DATA | NO DATA | NO DATA | NO DATA
UNIT 1 | PRINTING | BFW/BFP/HELLEN STRNR/BFP B | 01-VBFW266B | BFP B SUCTION ISO EQ | PIPE RACK 1ST LEVEL | NO DATA | NO DATA | NO DATA | NO DATA | NO DATA | NO DATA | CLOSED | CLOSED | NO DATA | NO DATA | NO DATA | NO DATA | NO DATA | NO DATA
UNIT 1 | PRINTING | BFW/BFP/HELLEN STRNR/BFP B | 01-VBFW266 | BFP B SUCTION ISO | PIPE RACK 1ST | NO DATA | BFP B | BFP B SUCTION ISOLATION | NO DATA | BFW | PD-060A | OPEN | CLOSED | WATER | 12" | 6721.0 | 4284.0 | V | NO DATA
UNIT 1 | NO | BFW/HP STEAM/HP BYPASS | 01-VBFW131 | HP STEAM BYPASS SPRAY DRAIN BLOCK | PIPE RACK 3RD | NO DATA | ATTEMPERATOR HP | DRAIN VALVE | NO DATA | BFW | PD-062A | CLOSED | OPEN | WATER | 0.75" | 660.0 | 4157.0 | V | NO DATA
UNIT 1 | NO | BFW/HP STEAM/HP BYPASS | 01-VBFW130 | HP STEAM BYPASS SPRAY DRAIN ROOT | PIPE RACK 3RD | NO DATA | ATTEMPERATOR HP | DRAIN VALVE | NO DATA | BFW | PD-062A | CLOSED | OPEN | WATER | 0.75" | 659.0 | 4156.0 | V | NO DATA
UNIT 1 | NO DATA | BFW/HP STEAM/HP BYPASS | 01-VBFW129A | HP STEAM BYPASS SPRAY CV BLOCK EQ | PIPE RACK 3RD LEVEL | NO DATA | NO DATA | NO DATA | NO DATA | NO DATA | NO DATA | CLOSED | CLOSED | NO DATA | NO DATA | NO DATA | NO DATA | NO DATA | NO DATA
UNIT 1 | NO DATA | BFW/HP STEAM/HP BYPASS | 01-VBFW129B | HP STEAM BYPASS SPRAY CV BLOCK EQ | PIPE RACK 3RD LEVEL | NO DATA | NO DATA | NO DATA | NO DATA | NO DATA | NO DATA | CLOSED | CLOSED | NO DATA | NO DATA | NO DATA | NO DATA | NO DATA | NO DATA
UNIT 1 | NO DATA | BFW/HP STEAM/HP BYPASS | 01-VBFW128A | HP STEAM BYPASS SPRAY CV ROOT EQ | PIPE RACK 3RD LEVEL | NO DATA | NO DATA | NO DATA | NO DATA | NO DATA | NO DATA | CLOSED | CLOSED | NO DATA | NO DATA | NO DATA | NO DATA | NO DATA | NO DATA
UNIT 1 | NO DATA | BFW/HP STEAM/HP BYPASS | 01-VBFW128B | HP STEAM BYPASS SPRAY CV ROOT EQ | PIPE RACK 3RD LEVEL | NO DATA | NO DATA | NO DATA | NO DATA | NO DATA | NO DATA | CLOSED | CLOSED | NO DATA | NO DATA | NO DATA | NO DATA | NO DATA | NO DATA
UNIT 1 | NO | BFW/HP STEAM/HP BYPASS | 01-VBFW129 | HP STEAM BYPASS SPRAY CV BLOCK ISO | PIPE RACK 3RD | NO DATA | ATTEMPERATOR HP | HPS BYPASS SPRAY ISOLATION | NO DATA | BFW | PD-062A | OPEN | CLOSED | WATER | 3" | 658.0 | 4155.0 | V | NO DATA
UNIT 1 | NO | BFW/HP STEAM/HP BYPASS | 01-VBFW128 | HP STEAM BYPASS SPRAY CV ROOT ISO | PIPE RACK 3RD | NO DATA | ATTEMPERATOR HP | HPS BYPASS SPRAY ISOLATION | NO DATA | BFW | PD-062A | OPEN | CLOSED | WATER | 3" | 657.0 | 4154.0 | V | NO DATA
UNIT 1 | HUNG | BFW/HP STEAM/HP TERMINAL | 01-TCV-HHS902 | HP FINAL ATTEMPERATOR CONTROL VALVE | PIPE RACK 2ND | HRSG/FW HP/STEAM HEADER HP | NO DATA | HP FINAL ATTEMPERATOR CONTROL VALVE | POVCTRL | NO DATA | 2080_00005‐3 | AUTO | CLOSED | WATER | 2" | NO DATA | 3902.0 | NO DATA | NO DATA
UNIT 1 | NO | BFW/HRH TERMIANL | 01-VBFW577 | HRH TERMINAL ATTEMPERATOR DRAIN BLOCK | PIPE RACK 2ND | NO DATA | ATTEMPERATOR HRH | DRAIN VALVE | NO DATA | BFW | PD-062A | CLOSED | CLOSED | WATER | 0.75" | 982.0 | 4503.0 | V | NO DATA
UNIT 1 | NO | BFW/HRH TERMIANL | 01-VBFW576 | HRH TERMINAL ATTEMPERATOR DRAIN ROOT | PIPE RACK 2ND | NO DATA | ATTEMPERATOR HRH | DRAIN VALVE | NO DATA | BFW | PD-062A | CLOSED | CLOSED | WATER | 0.75" | 981.0 | 4502.0 | V | NO DATA
UNIT 1 | NO DATA | BFW/HRH TERMIANL | 01-VBFW118A | HRH TERM. ATTEMP. CV DOWNSTREAM ISO EQ | PIPE RACK 2ND LEVEL | NO DATA | NO DATA | NO DATA | NO DATA | NO DATA | NO DATA | CLOSED | CLOSED | NO DATA | NO DATA | NO DATA | NO DATA | NO DATA | NO DATA
UNIT 1 | NO DATA | BFW/HRH TERMIANL | 01-VBFW118B | HRH TERM. ATTEMP. CV DOWNSTREAM ISO EQ | PIPE RACK 2ND LEVEL | NO DATA | NO DATA | NO DATA | NO DATA | NO DATA | NO DATA | CLOSED | CLOSED | NO DATA | NO DATA | NO DATA | NO DATA | NO DATA | NO DATA
UNIT 1 | NO DATA | BFW/HRH TERMIANL | 01-VBFW575A | HRH TERMINAL ATTEMPERATOR BEFORE CV ISO BLOCK EQ | PIPE RACK 2ND LEVEL | NO DATA | NO DATA | NO DATA | NO DATA | NO DATA | NO DATA | CLOSED | CLOSED | NO DATA | NO DATA | NO DATA | NO DATA | NO DATA | NO DATA
UNIT 1 | NO DATA | BFW/HRH TERMIANL | 01-VBFW575B | HRH TERMINAL ATTEMPERATOR BEFORE CV ISO BLOCK EQ | PIPE RACK 2ND LEVEL | NO DATA | NO DATA | NO DATA | NO DATA | NO DATA | NO DATA | CLOSED | CLOSED | NO DATA | NO DATA | NO DATA | NO DATA | NO DATA | NO DATA
UNIT 1 | NO DATA | BFW/HRH TERMIANL | 01-VBFW574A | HRH TERMINAL ATTEMPERATOR BEFORE CV ISO ROOT EQ | PIPE RACK 2ND LEVEL | NO DATA | NO DATA | NO DATA | NO DATA | NO DATA | NO DATA | CLOSED | CLOSED | NO DATA | NO DATA | NO DATA | NO DATA | NO DATA | NO DATA
UNIT 1 | NO DATA | BFW/HRH TERMIANL | 01-VBFW574B | HRH TERMINAL ATTEMPERATOR BEFORE CV ISO ROOT EQ | PIPE RACK 2ND LEVEL | NO DATA | NO DATA | NO DATA | NO DATA | NO DATA | NO DATA | CLOSED | CLOSED | NO DATA | NO DATA | NO DATA | NO DATA | NO DATA | NO DATA
UNIT 1 | NO | BFW/HRH TERMIANL | 01-VBFW118 | HRH TERM. ATTEMP. CV DOWNSTREAM ISO | PIPE RACK 2ND | NO DATA | ATTEMPERATOR HRH | HRH TA SPRAY SUPPLY ISOLATION | NO DATA | BFW | PD-034A | OPEN | CLOSED | WATER | 3" | 652.0 | 4145.0 | V | NO DATA
UNIT 1 | NO | BFW/HRH TERMIANL | 01-VBFW575 | HRH TERMINAL ATTEMPERATOR BEFORE CV ISO BLOCK | PIPE RACK 2ND | NO DATA | ATTEMPERATOR HRH | ISOLATION TO HRH TA SPRAY | NO DATA | BFW | PD-062A | OPEN | CLOSED | WATER | 3" | 980.0 | 4501.0 | V | NO DATA
UNIT 1 | NO | BFW/HRH TERMIANL | 01-VBFW574 | HRH TERMINAL ATTEMPERATOR BEFORE CV ISO ROOT | PIPE RACK 2ND | NO DATA | ATTEMPERATOR HRH | ISOLATION TO HRH TA SPRAY | NO DATA | BFW | PD-062A | OPEN | CLOSED | WATER | 3" | 979.0 | 4500.0 | V | NO DATA
UNIT 1 | NO | CALCITE CONTACTOR | 01-VDWS801 | CALCITE CONTACTOR "A" DRAIN | TURBINE BUILDING | NO DATA | RO | NO DATA | MANUAL | DWT | 2000AD | CLOSED | CLOSED | NO DATA | 2" | 3562.0 | 5315.0 | V | NO DATA
UNIT 1 | NO | CALCITE CONTACTOR | 01-VDWS802 | CALCITE CONTACTOR VESSEL "B" DRAIN | TURBINE BUILDING | NO DATA | RO | NO DATA | MANUAL | DWT | 2000AD | CLOSED | OPEN | NO DATA | 2" | 3574.0 | 5316.0 | V | NO DATA
UNIT 1 | NO | CALCITE CONTACTOR | 01-VDWS108 | UNIT1 CALCITE DRAIN | CALCITE SKID AREA | NO DATA | NO DATA | DRAIN | NO DATA | DWS | PD-333A | CLOSED | OPEN | WATER | 0.75" | 1576.0 | 5297.0 | V | NO DATA
UNIT 1 | NO | CALCITE CONTACTOR | 01-VDWS803 | CALCITE CONTACTOR VESSEL "A" VENT | TURBINE BUILDING | NO DATA | RO | NO DATA | MANUAL | DWT | 2000AD | CLOSED | OPEN | NO DATA | 1" | 3569.0 | 5317.0 | V | NO DATA
UNIT 1 | NO | CALCITE CONTACTOR | 01-VDWS804 | CALCITE CONTACTOR VESSEL "B" VENT | TURBINE BUILDING | NO DATA | RO | NO DATA | MANUAL | DWT | 2000AD | CLOSED | OPEN | NO DATA | 1" | 3575.0 | 5318.0 | V | NO DATA
UNIT 1 | NO | CALCITE CONTACTOR | 01-DWS-CPL-06 | UNIT 1 WTT CALCITE FILTER 120VAC RECEP | 01-LVD-PPL-21133 BR 6 TURBINE DECK SW | NO DATA | NO DATA | NO DATA | 208/120VAC CIRCUIT BREAKER | NO DATA | NO DATA | CLOSED | OPEN | NO DATA | NO DATA | 4215.0 | 2501.0 | ELECTR | NO DATA
UNIT 1 | NO | CALCITE CONTACTOR | 01-DWS-CPL-06 | UNIT 1 WTT CALCITE FILTER UPS FEED 1 | HRSG 1 U1 UPS PANEL, BR18 | NO DATA | NO DATA | NO DATA | NO DATA | NO DATA | NO DATA | CLOSED | OPEN | NO DATA | NO DATA | 5359.0 | 2499.0 | ELECTR | NO DATA
UNIT 1 | NO | CALCITE CONTACTOR | 01-DWS-CPL-06 | UNIT 1 WTT CALCITE FILTER UPS FEED 2 | HRSG 1 U2 UPS PANEL, BR13 | NO DATA | NO DATA | NO DATA | NO DATA | NO DATA | NO DATA | CLOSED | OPEN | NO DATA | NO DATA | 5366.0 | 2500.0 | ELECTR | NO DATA
UNIT 1 | NO | CALCITE CONTACTOR | 01-VDWS107 | CALCITE FILTER CO2 INJECTION MODULE ISOLATION | CALCITE SKID AREA | NO DATA | NO DATA | CALCITE FILTER CO2 INJECTION MODULE ISOLATION | NO DATA | DWS | PD-333A | OPEN | CLOSED | WATER | 1" | 6708.0 | 5296.0 | V | NO DATA
UNIT 1 | NO | CALCITE CONTACTOR | 01-VDWS106 | CO2 OUTLET TO CALCITE FILTER ISOLATION | CALCITE SKID AREA | NO DATA | NO DATA | CALCITE FILTER ISOLATION | NO DATA | DWS | PD-333A | OPEN | CLOSED | WATER | 1" | 6709.0 | 5295.0 | V | NO DATA
UNIT 1 | NO | CALCITE CONTACTOR | 01-VDWS819 | CALCITE WATER MAIN OUTLET ISO | TURBINE BUILDING | NO DATA | RO | NO DATA | MANUAL | DWT | 2000AD | OPEN | CLOSED | NO DATA | 3" | 6714.0 | 5333.0 | V | NO DATA
UNIT 1 | NO | CALCITE CONTACTOR | 01-VDWS820 | CALCITE BACKWASH MAIN INLET | TURBINE BUILDING | NO DATA | RO | NO DATA | MANUAL | DWT | 2000AD | OPEN | CLOSED | NO DATA | 3" | 6710.0 | 5334.0 | V | NO DATA
UNIT 1 | NO | CALCITE CONTACTOR | 01-VDWS800 | CALCITE CONTACTOR DEMIN INLET ISO VALVE | TURBINE BUILDING | NO DATA | RO | NO DATA | VALVE | DWT | 2000AD | OPEN | CLOSED | NO DATA | 1/2" | 6711.0 | 5314.0 | V | NO DATA
UNIT 1 | NO | CALCITE CONTACTOR | 01-VDWS813 | CALCITE CONTACTOR VESSEL "1" WATER OUTLET | TURBINE BUILDING | NO DATA | RO | NO DATA | MANUAL | DWT | 2000AD | OPEN | CLOSED | NO DATA | 3" | 6712.0 | 5327.0 | V | NO DATA
UNIT 1 | NO | CALCITE CONTACTOR | 01-VDWS817 | CALCITE CONTACTOR VESSEL "2" WATER OUTLET | TURBINE BUILDING | NO DATA | RO | NO DATA | MANUAL | DWT | 2000AD | OPEN | CLOSED | NO DATA | 3" | 6713.0 | 5331.0 | V | NO DATA
UNIT 1 | NO | CALCITE CONTACTOR | 01-VDWS818 | CALCITE CONTACTOR BACKWASH OUTLET ISO | TURBINE BUILDING | NO DATA | NO DATA | NO DATA | NO DATA | NO DATA | NO DATA | OPEN | CLOSED | NO DATA | NO DATA | 3578.0 | 5332.0 | V | NO DATA
UNIT 1 | NO | CALCITE CONTACTOR | 01-VDWS809 | CALCITE CONTACTOR CO2 INJECTION ISO | TURBINE BUILDING | NO DATA | RO | NO DATA | MANUAL | DWT | 2000AD | OPEN | CLOSED | NO DATA | 1" | 3563.0 | 5323.0 | V | NO DATA
UNIT 1 | NO | CALCITE CONTACTOR | 01-VDWS811 | CALCITE CONTACTOR VESSEL "A" BACKWASH INLET | TURBINE BUILDING | NO DATA | RO | NO DATA | MANUAL | DWT | 2000AD | OPEN | CLOSED | NO DATA | 3" | 3566.0 | 5325.0 | V | NO DATA
UNIT 1 | NO | CALCITE CONTACTOR | 01-VDWS812 | CALCITE CONTACTOR VESSEL "A" BACKWASH OUTLET | TURBINE BUILDING | NO DATA | RO | NO DATA | MANUAL | DWT | 2000AD | OPEN | CLOSED | NO DATA | 3" | 3567.0 | 5326.0 | V | NO DATA
UNIT 1 | NO | CALCITE CONTACTOR | 01-VDWS810 | CALCITE CONTACTOR VESSEL "A" DEMIN WATER INLET | TURBINE BUILDING | NO DATA | RO | NO DATA | MANUAL | DWT | 2000AD | OPEN | CLOSED | NO DATA | 3" | 3564.0 | 5324.0 | V | NO DATA
UNIT 1 | NO | CALCITE CONTACTOR | 01-VDWS815 | CALCITE CONTACTOR VESSEL "B" BACKWASH INLET | TURBINE BUILDING | NO DATA | RO | NO DATA | MANUAL | DWT | 2000AD | OPEN | CLOSED | NO DATA | 3" | 3572.0 | 5329.0 | V | NO DATA
UNIT 1 | NO | CALCITE CONTACTOR | 01-VDWS816 | CALCITE CONTACTOR VESSEL "B" BACKWASH OUTLET | TURBINE BUILDING | NO DATA | RO | NO DATA | MANUAL | DWT | 2000AD | OPEN | CLOSED | NO DATA | 3" | 3573.0 | 5330.0 | V | NO DATA
UNIT 1 | NO | CALCITE CONTACTOR | 01-VDWS814 | CALCITE CONTACTOR VESSEL "B" DEMIN WATER INLET | TURBINE BUILDING | NO DATA | RO | NO DATA | MANUAL | DWT | 2000AD | OPEN | CLOSED | NO DATA | 3" | 3570.0 | 5328.0 | V | NO DATA
UNIT 1 | NO | CALCITE CONTACTOR | 01-VDWS104 | UNIT 1 EVAP COOLER SUPPLY ISOLATION | CALCITE SKID AREA | NO DATA | NO DATA | UNIT 1 EVAP COOLER SUPPLY ISOLATION | NO DATA | DWS | PD-333A | OPEN | CLOSED | WATER | 3" | 1572.0 | 5293.0 | V | NO DATA
UNIT 1 | NO | CALSITE CONTACTOR | 01-DWS-CPL-07 | CALCITE FILTER CO2 INJ MODULE CONTROL PANEL | 01-LVD-PPL-21133 BR 11 TURBINE DECK SW | NO DATA | NO DATA | NO DATA | 208/120VAC CIRCUIT BREAKER | NO DATA | NO DATA | CLOSED | OPEN | NO DATA | NO DATA | 4203.0 | 2502.0 | ELECTR | NO DATA
UNIT 1 | NO | CCW A | 01-VCCW134 | CCW PMP "A" DISCHARGE DRAIN | CCW PUMP AREA | NO DATA | NO DATA | DRAIN | NO DATA | CCW | PD-270A | CLOSED | OPEN | WATER/GLYCOL | 0.75" | 1065.0 | 4722.0 | V | NO DATA
UNIT 1 | NO | CCW A | 01-VCCW117 | CCW PMP "A" DRAIN | CCW PUMP AREA | NO DATA | NO DATA | DRAIN | NO DATA | CCW | PD-270A | CLOSED | OPEN | WATER/GLYCOL | 0.75" | 1048.0 | 4705.0 | V | NO DATA
UNIT 1 | NO | CCW A | 01-VCCW139 | CCW PMP "A" DRAIN | CCW PUMP AREA | NO DATA | NO DATA | DRAIN | NO DATA | CCW | PD-270A | CLOSED | OPEN | WATER/GLYCOL | 0.75" | 1070.0 | 4727.0 | V | NO DATA
UNIT 1 | NO | CCW A | 01-VCCW132 | CCW PMP "A" SUCTION STRAINER DRAIN | CCW PUMP AREA | NO DATA | NO DATA | DRAIN | NO DATA | CCW | PD-270A | CLOSED | OPEN | WATER/GLYCOL | 2" | 1063.0 | 4720.0 | V | NO DATA
UNIT 1 | NO | CCW A | 01-VCCW136 | CCW PMP "A" DISCHARGE VENT | CCW PUMP AREA | NO DATA | NO DATA | VENT | NO DATA | CCW | PD-270A | CLOSED | OPEN | WATER/GLYCOL | 0.75" | 1067.0 | 4724.0 | V | NO DATA
UNIT 1 | NO | CCW A | 01-VCCW159 | CCW PMP "A" SUCTION STRAINER VENT | CCW PUMP AREA | NO DATA | NO DATA | VENT | NO DATA | CCW | PD-270A | CLOSED | OPEN | WATER/GLYCOL | 0.75" | 1090.0 | 4747.0 | V | NO DATA
UNIT 1 | NO | CCW A | 01-VCCW112 | CCW PMP "A" VENT | CCW PUMP AREA | NO DATA | NO DATA | VENT | NO DATA | CCW | PD-270A | CLOSED | OPEN | WATER/GLYCOL | 0.75" | 1043.0 | 4700.0 | V | NO DATA
UNIT 1 | NO | CCW A | 01-VCCW201 | CCW PMP "A" VENT | CCW PUMP AREA | NO DATA | NO DATA | VENT | NO DATA | CCW | PD-270A | OPEN | OPEN | WATER/GLYCOL | 0.75" | 1129.0 | 4786.0 | V | NO DATA
UNIT 1 | NO | CCW A | 01-VCCW109 | PUMP "A" DISCHARGE ISOLATION | CCW PUMP AREA | NO DATA | NO DATA | PUMP DISCHARGE ISOLATION | NO DATA | CCW | PD-270A | OPEN | CLOSED | WATER/GLYCOL | 24" | 1040.0 | 4697.0 | V | NO DATA
UNIT 1 | NO | CCW A | 01-VCCW121 | PUMP "A" SUCTION ISOLATION | CCW PUMP AREA | NO DATA | NO DATA | PUMP SUCTION ISOLATION | NO DATA | CCW | PD-270A | OPEN | CLOSED | WATER/GLYCOL | 24" | 1052.0 | 4709.0 | V | NO DATA
UNIT 1 | NO | CCW B | 01-VCCW141 | CCW PMP "B" DRAIN | CCW PUMP AREA | NO DATA | NO DATA | DRAIN | NO DATA | CCW | PD-270A | CLOSED | OPEN | WATER/GLYCOL | 0.75" | 1072.0 | 4729.0 | V | NO DATA
UNIT 1 | NO | CCW B | 01-VCCW151 | CCW PMP "B" DRAIN | CCW PUMP AREA | NO DATA | NO DATA | DRAIN | NO DATA | CCW | PD-270A | CLOSED | OPEN | WATER/GLYCOL | 0.75" | 1082.0 | 4739.0 | V | NO DATA
UNIT 1 | NO | CCW B | 01-VCCW152 | CCW PMP "B" SUCTION STRAINER DRAIN | CCW PUMP AREA | NO DATA | NO DATA | DRAIN | NO DATA | CCW | PD-270A | CLOSED | OPEN | WATER/GLYCOL | 2" | 1083.0 | 4740.0 | V | NO DATA
UNIT 1 | NO | CCW B | 01-VCCW113 | CCW PMP B DISCHARGE DRAIN | CCW PUMP AREA | NO DATA | NO DATA | DRAIN | NO DATA | CCW | PD-270A | CLOSED | OPEN | WATER/GLYCOL | 0.75" | 1044.0 | 4701.0 | V | NO DATA
UNIT 1 | NO | CCW B | 01-VCCW158 | CCW PMP "B" SUCTION STRAINER VENT | CCW PUMP AREA | NO DATA | NO DATA | VENT | NO DATA | CCW | PD-270A | CLOSED | OPEN | WATER/GLYCOL | 0.75" | 1089.0 | 4746.0 | V | NO DATA
UNIT 1 | NO | CCW B | 01-VCCW111 | CCW PMP "B" VENT | CCW PUMP AREA | NO DATA | NO DATA | VENT | NO DATA | CCW | PD-270A | CLOSED | OPEN | WATER/GLYCOL | 0.75" | 1042.0 | 4699.0 | V | NO DATA
UNIT 1 | NO | CCW B | 01-VCCW200 | CCW PMP "B" VENT | CCW PUMP AREA | NO DATA | NO DATA | VENT | NO DATA | CCW | PD-270A | CLOSED | OPEN | WATER/GLYCOL | 0.75" | 1128.0 | 4785.0 | V | NO DATA
UNIT 1 | NO | CCW B | 01-VCCW365 | CCW PMP B DISCHARGE VENT | CCW PUMP AREA | NO DATA | NO DATA | VENT | NO DATA | CCW | PD-270A | CLOSED | OPEN | WATER/GLYCOL | 0.75" | 1204.0 | 4861.0 | V | NO DATA
UNIT 1 | NO | CCW B | 01-VCCW107 | CCW PUMP "B" DISCHARGE ISOLATION | CCW PUMP AREA | NO DATA | NO DATA | PUMP DISCHARGE ISOLATION | NO DATA | CCW | PD-270A | OPEN | CLOSED | WATER/GLYCOL | 24" | 1038.0 | 4695.0 | V | NO DATA
UNIT 1 | NO | CCW B | 01-VCCW106 | CCW PUMP "B" SUCTION ISOLATION | CCW PUMP AREA | NO DATA | NO DATA | PUMP SUCTION ISOLATION | NO DATA | CCW | PD-270A | OPEN | CLOSED | WATER/GLYCOL | 24" | 1037.0 | 4694.0 | V | NO DATA
UNIT 1 | NO DATA | CCW/ACHE | 01-VCCW234 | ACHE COMMON OUTLET DRAIN | ACHE AREA EAST SIDE | NO DATA | NO DATA | NO DATA | NO DATA | NO DATA | NO DATA | CLOSED | OPEN | NO DATA | NO DATA | NO DATA | NO DATA | NO DATA | NO DATA
UNIT 1 | NO | CCW/ACHE | 01-VCCW129 | ACHE INLET HEADER ISOLATION | ACHE AREA EAST SIDE | NO DATA | NO DATA | ACHE INLET HEADER ISOLATION | NO DATA | CCW | PD-271A | OPEN | CLOSED | WATER/GLYCOL | 24" | 1060.0 | 4717.0 | V | NO DATA
UNIT 1 | NO | CCW/ACHE | 01-VCCW366 | ACHE OUTLET HEADER ISOLATION | CCW PUMP AREA | NO DATA | NO DATA | ACHE OUTLET HEADER ISOLATION | NO DATA | CCW | PD-271A | OPEN | CLOSED | WATER/GLYCOL | 24" | 1205.0 | 4862.0 | V | NO DATA
UNIT 1 | NO | CCW/ACHE 1 | 01-VCCW230 | ACHE 1 INLET DRAIN VALVE | ACHE AREA EAST SIDE | NO DATA | NO DATA | DRAIN | NO DATA | CCW | PD-271A | CLOSED | OPEN | WATER/GLYCOL | 0.75" | 1148.0 | 4805.0 | V | NO DATA
UNIT 1 | NO | CCW/ACHE 1 | 01-VCCW220 | ACHE 1 OUTLET DRAIN | ACHE AREA EAST SIDE | NO DATA | NO DATA | DRAIN | NO DATA | CCW | PD-271A | CLOSED | OPEN | WATER/GLYCOL | 0.75" | 1139.0 | 4796.0 | V | NO DATA
UNIT 1 | NO | CCW/ACHE 1 | 01-VCCW110 | ACHE 1 INLET VENT VALVE | ACHE AREA EAST SIDE | NO DATA | NO DATA | VENT | NO DATA | CCW | PD-271A | CLOSED | OPEN | WATER/GLYCOL | 0.75" | 1041.0 | 4698.0 | V | NO DATA
UNIT 1 | NO | CCW/ACHE 1 | 01-VCCW120 | ACHE 1 INLET ISOLATION | ACHE AREA EAST SIDE | NO DATA | NO DATA | ACHE INLET ISOLATION | NO DATA | CCW | PD-271A | OPEN | CLOSED | WATER/GLYCOL | 12" | 1051.0 | 4708.0 | V | NO DATA
UNIT 1 | NO | CCW/ACHE 1 | 01-VCCW170 | ACHE 1 OUTLET ISOLATION/THROTTLING | ACHE AREA EAST SIDE | NO DATA | NO DATA | ACHE OUTLET ISOLATION/THROTTLING | NO DATA | CCW | PD-271A | OPEN | CLOSED | WATER/GLYCOL | 12" | 1101.0 | 4758.0 | V | NO DATA
UNIT 1 | NO | CCW/ACHE 2 | 01-VCCW229 | ACHE 2 INLET DRAIN VALVE | ACHE AREA EAST SIDE | NO DATA | NO DATA | DRAIN | NO DATA | CCW | PD-271A | CLOSED | OPEN | WATER/GLYCOL | 0.75" | 1147.0 | 4804.0 | V | NO DATA
UNIT 1 | NO | CCW/ACHE 2 | 01-VCCW219 | ACHE 2 OUTLET DRAIN | ACHE AREA EAST SIDE | NO DATA | NO DATA | DRAIN | NO DATA | CCW | PD-271A | CLOSED | OPEN | WATER/GLYCOL | 0.75" | 1138.0 | 4795.0 | V | NO DATA
UNIT 1 | NO | CCW/ACHE 2 | 01-VCCW150 | ACHE 2 INLET VENT VALVE | ACHE AREA EAST SIDE | NO DATA | NO DATA | VENT | NO DATA | CCW | PD-271A | CLOSED | OPEN | WATER/GLYCOL | 0.75" | 1081.0 | 4738.0 | V | NO DATA
UNIT 1 | NO | CCW/ACHE 2 | 01-VCCW160 | ACHE 2 INLET ISOLATION | ACHE AREA EAST SIDE | NO DATA | NO DATA | ACHE INLET ISOLATION | NO DATA | CCW | PD-271A | OPEN | CLOSED | WATER/GLYCOL | 12" | 1091.0 | 4748.0 | V | NO DATA
UNIT 1 | NO | CCW/ACHE 2 | 01-VCCW108 | ACHE 2 OUTLET ISOLATION/THROTTLING | ACHE AREA EAST SIDE | NO DATA | NO DATA | ACHE OUTLET ISOLATION/THROTTLING | NO DATA | CCW | PD-271A | OPEN | CLOSED | WATER/GLYCOL | 12" | 1039.0 | 4696.0 | V | NO DATA
UNIT 1 | NO | CCW/ACHE 3 | 01-VCCW228 | ACHE 3 INLET DRAIN VALVE | ACHE AREA EAST SIDE | NO DATA | NO DATA | DRAIN | NO DATA | CCW | PD-271A | CLOSED | OPEN | WATER/GLYCOL | 0.75" | 1146.0 | 4803.0 | V | NO DATA
UNIT 1 | NO | CCW/ACHE 3 | 01-VCCW218 | ACHE 3 OUTLET DRAIN | ACHE AREA EAST SIDE | NO DATA | NO DATA | DRAIN | NO DATA | CCW | PD-271A | CLOSED | OPEN | WATER/GLYCOL | 0.75" | 1137.0 | 4794.0 | V | NO DATA
UNIT 1 | NO | CCW/ACHE 3 | 01-VCCW124 | ACHE 3 INLET VENT VALVE | ACHE AREA EAST SIDE | NO DATA | NO DATA | VENT | NO DATA | CCW | PD-271A | CLOSED | OPEN | WATER/GLYCOL | 0.75" | 1055.0 | 4712.0 | V | NO DATA
UNIT 1 | NO | CCW/ACHE 3 | 01-VCCW123 | ACHE 3 INLET ISOLATION | ACHE AREA EAST SIDE | NO DATA | NO DATA | ACHE INLET ISOLATION | NO DATA | CCW | PD-271A | OPEN | CLOSED | WATER/GLYCOL | 12" | 1054.0 | 4711.0 | V | NO DATA
UNIT 1 | NO | CCW/ACHE 3 | 01-VCCW167 | ACHE 3 OUTLET ISOLATION/THROTTLING | ACHE AREA EAST SIDE | NO DATA | NO DATA | ACHE OUTLET ISOLATION/THROTTLING | NO DATA | CCW | PD-271A | OPEN | CLOSED | WATER/GLYCOL | 12" | 1098.0 | 4755.0 | V | NO DATA
UNIT 1 | NO | CCW/ACHE 4 | 01-VCCW227 | ACHE 4 INLET DRAIN VALVE | ACHE AREA EAST SIDE | NO DATA | NO DATA | DRAIN | NO DATA | CCW | PD-271A | CLOSED | OPEN | WATER/GLYCOL | 0.75" | 1145.0 | 4802.0 | V | NO DATA
UNIT 1 | NO | CCW/ACHE 4 | 01-VCCW217 | ACHE 4 OUTLET DRAIN | ACHE AREA EAST SIDE | NO DATA | NO DATA | DRAIN | NO DATA | CCW | PD-271A | CLOSED | OPEN | WATER/GLYCOL | 0.75" | 1136.0 | 4793.0 | V | NO DATA
UNIT 1 | NO | CCW/ACHE 4 | 01-VCCW146 | ACHE 4 INLET VENT VALVE | ACHE AREA EAST SIDE | NO DATA | NO DATA | VENT | NO DATA | CCW | PD-271A | CLOSED | OPEN | WATER/GLYCOL | 0.75" | 1077.0 | 4734.0 | V | NO DATA
UNIT 1 | NO | CCW/ACHE 4 | 01-VCCW145 | ACHE 4 INLET ISOLATION | ACHE AREA EAST SIDE | NO DATA | NO DATA | ACHE INLET ISOLATION | NO DATA | CCW | PD-271A | OPEN | CLOSED | WATER/GLYCOL | 12" | 1076.0 | 4733.0 | V | NO DATA
UNIT 1 | NO | CCW/ACHE 4 | 01-VCCW105 | ACHE 4 OUTLET ISOLATION/THROTTLING | ACHE AREA EAST SIDE | NO DATA | NO DATA | ACHE OUTLET ISOLATION/THROTTLING | NO DATA | CCW | PD-271A | OPEN | CLOSED | WATER/GLYCOL | 12" | 1036.0 | 4693.0 | V | NO DATA
UNIT 1 | NO | CCW/ACHE 5 | 01-VCCW226 | ACHE 5 INLET DRAIN VALVE | ACHE AREA EAST SIDE | NO DATA | NO DATA | DRAIN | NO DATA | CCW | PD-271A | CLOSED | OPEN | WATER/GLYCOL | 0.75" | 1144.0 | 4801.0 | V | NO DATA
UNIT 1 | NO | CCW/ACHE 5 | 01-VCCW216 | ACHE 5 OUTLET DRAIN | ACHE AREA EAST SIDE | NO DATA | NO DATA | DRAIN | NO DATA | CCW | PD-271A | CLOSED | OPEN | WATER/GLYCOL | 0.75" | 1135.0 | 4792.0 | V | NO DATA
UNIT 1 | NO | CCW/ACHE 5 | 01-VCCW143 | ACHE 5 INLET VENT VALVE | ACHE AREA EAST SIDE | NO DATA | NO DATA | VENT | NO DATA | CCW | PD-271A | CLOSED | OPEN | WATER/GLYCOL | 0.75" | 1074.0 | 4731.0 | V | NO DATA
UNIT 1 | NO | CCW/ACHE 5 | 01-VCCW144 | ACHE 5 INLET ISOLATION | ACHE AREA EAST SIDE | NO DATA | NO DATA | ACHE INLET ISOLATION | NO DATA | CCW | PD-271A | OPEN | CLOSED | WATER/GLYCOL | 12" | 1075.0 | 4732.0 | V | NO DATA
UNIT 1 | NO | CCW/ACHE 5 | 01-VCCW125 | ACHE 5 OUTLET ISOLATION/THROTTLING | ACHE AREA EAST SIDE | NO DATA | NO DATA | ACHE OUTLET ISOLATION/THROTTLING | NO DATA | CCW | PD-271A | OPEN | CLOSED | WATER/GLYCOL | 12" | 1056.0 | 4713.0 | V | NO DATA
UNIT 1 | NO | CCW/ACHE FANS | 01-CCW-MFN-01A | UNIT 1 ACHE FAN 01A | HRSG-1 ENCLOSURE MCC 111 CUBICLE 8FC | NO DATA | NO DATA | NO DATA | 480 V MOLDED CASE BREAKER | NO DATA | NO DATA | CLOSED | OPEN | NO DATA | NO DATA | 3954.0 | 2452.0 | ELECTR | NO DATA
UNIT 1 | NO | CCW/ACHE FANS | 01-CCW-MFN-01B | UNIT 1 ACHE FAN 01B | HRSG-1 ENCLOSURE MCC 111 CUBICLE 8FF | NO DATA | NO DATA | NO DATA | 480 V MOLDED CASE BREAKER | NO DATA | NO DATA | CLOSED | OPEN | NO DATA | NO DATA | 3955.0 | 2453.0 | ELECTR | NO DATA
UNIT 1 | NO | CCW/ACHE FANS | 01-CCW-MFN-01C | UNIT 1 ACHE FAN 01C | HRSG-1 ENCLOSURE MCC 111 CUBICLE 8FJ | NO DATA | NO DATA | NO DATA | 480 V MOLDED CASE BREAKER | NO DATA | NO DATA | CLOSED | OPEN | NO DATA | NO DATA | 3956.0 | 2454.0 | ELECTR | NO DATA
UNIT 1 | NO | CCW/ACHE FANS | 01-CCW-MFN-02A | UNIT 1 ACHE FAN 02A | HRSG-1 ENCLOSURE MCC 111 CUBICLE 8FM | NO DATA | NO DATA | NO DATA | 480 V MOLDED CASE BREAKER | NO DATA | NO DATA | CLOSED | OPEN | NO DATA | NO DATA | 3957.0 | 2455.0 | ELECTR | NO DATA
UNIT 1 | NO | CCW/ACHE FANS | 01-CCW-MFN-02B | UNIT 1 ACHE FAN 02B | HRSG-1 ENCLOSURE MCC 111 CUBICLE 9FC | NO DATA | NO DATA | NO DATA | 480 V MOLDED CASE BREAKER | NO DATA | NO DATA | CLOSED | OPEN | NO DATA | NO DATA | 3958.0 | 2456.0 | ELECTR | NO DATA
UNIT 1 | NO | CCW/ACHE FANS | 01-CCW-MFN-02C | UNIT 1 ACHE FAN 02C | HRSG-1 ENCLOSURE MCC 111 CUBICLE 9FF | NO DATA | NO DATA | NO DATA | 480 V MOLDED CASE BREAKER | NO DATA | NO DATA | CLOSED | OPEN | NO DATA | NO DATA | 3959.0 | 2457.0 | ELECTR | NO DATA
UNIT 1 | NO | CCW/ACHE FANS | 01-CCW-MFN-03A | UNIT 1 ACHE FAN 03A | HRSG-1 ENCLOSURE MCC 111 CUBICLE 9FJ | NO DATA | NO DATA | NO DATA | 480 V MOLDED CASE BREAKER | NO DATA | NO DATA | CLOSED | OPEN | NO DATA | NO DATA | 3960.0 | 2458.0 | ELECTR | NO DATA
UNIT 1 | NO | CCW/ACHE FANS | 01-CCW-MFN-03B | UNIT 1 ACHE FAN 03B | HRSG-1 ENCLOSURE MCC 211 CUBICLE 6FC | NO DATA | NO DATA | NO DATA | 480 V MOLDED CASE BREAKER | NO DATA | NO DATA | CLOSED | OPEN | NO DATA | NO DATA | 3976.0 | 2459.0 | ELECTR | NO DATA
UNIT 1 | NO | CCW/ACHE FANS | 01-CCW-MFN-03C | UNIT 1 ACHE FAN 03C | HRSG-1 ENCLOSURE MCC 211 CUBICLE 6FF | NO DATA | NO DATA | NO DATA | 480 V MOLDED CASE BREAKER | NO DATA | NO DATA | CLOSED | OPEN | NO DATA | NO DATA | 3977.0 | 2460.0 | ELECTR | NO DATA
UNIT 1 | NO | CCW/ACHE FANS | 01-CCW-MFN-04A | UNIT 1 ACHE FAN 04A | HRSG-1 ENCLOSURE MCC 211 CUBICLE 6FJ | NO DATA | NO DATA | NO DATA | 480 V MOLDED CASE BREAKER | NO DATA | NO DATA | CLOSED | OPEN | NO DATA | NO DATA | 3978.0 | 2461.0 | ELECTR | NO DATA
UNIT 1 | NO | CCW/ACHE FANS | 01-CCW-MFN-04B | UNIT 1 ACHE FAN 04B | HRSG-1 ENCLOSURE MCC 211 CUBICLE 6FM | NO DATA | NO DATA | NO DATA | 480 V MOLDED CASE BREAKER | NO DATA | NO DATA | CLOSED | OPEN | NO DATA | NO DATA | 3979.0 | 2462.0 | ELECTR | NO DATA
UNIT 1 | NO | CCW/ACHE FANS | 01-CCW-MFN-04C | UNIT 1 ACHE FAN 04C | HRSG-1 ENCLOSURE MCC 211 CUBICLE 7FC | NO DATA | NO DATA | NO DATA | 480 V MOLDED CASE BREAKER | NO DATA | NO DATA | CLOSED | OPEN | NO DATA | NO DATA | 3980.0 | 2463.0 | ELECTR | NO DATA
UNIT 1 | NO | CCW/ACHE FANS | 01-CCW-MFN-05A | UNIT 1 ACHE FAN 05A | HRSG-1 ENCLOSURE MCC 211 CUBICLE 7FF | NO DATA | NO DATA | NO DATA | 480 V MOLDED CASE BREAKER | NO DATA | NO DATA | CLOSED | OPEN | NO DATA | NO DATA | 3981.0 | 2464.0 | ELECTR | NO DATA
UNIT 1 | NO | CCW/ACHE FANS | 01-CCW-MFN-05B | UNIT 1 ACHE FAN 05B | HRSG-1 ENCLOSURE MCC 211 CUBICLE 7FJ | NO DATA | NO DATA | NO DATA | 480 V MOLDED CASE BREAKER | NO DATA | NO DATA | CLOSED | OPEN | NO DATA | NO DATA | 3982.0 | 2465.0 | ELECTR | NO DATA
UNIT 1 | NO | CCW/ACHE FANS | 01-CCW-MFN-05C | UNIT 1 ACHE FAN 05C | HRSG-1 ENCLOSURE MCC 211 CUBICLE 7FM | NO DATA | NO DATA | NO DATA | 480 V MOLDED CASE BREAKER | NO DATA | NO DATA | CLOSED | OPEN | NO DATA | NO DATA | 3983.0 | 2466.0 | ELECTR | NO DATA
UNIT 1 | NO | CCW/BFP A | 01-VCCW188 | BFP "A" COOLER INLET DRAIN | BOILER FEED A AREA | NO DATA | NO DATA | DRAIN | NO DATA | CCW | PD-272A | CLOSED | OPEN | WATER/GLYCOL | 0.75" | 1119.0 | 4776.0 | V | NO DATA
UNIT 1 | NO | CCW/BFP A | 01-VCCW164 | BFP "A" COOLER INLET VENT | BOILER FEED A AREA | NO DATA | NO DATA | VENT | NO DATA | CCW | PD-272A | CLOSED | OPEN | WATER/GLYCOL | 0.75" | 1095.0 | 4752.0 | V | NO DATA
UNIT 1 | NO | CCW/BFP A | 01-VCCW181 | BFP "A" FLOW THROTTLING | BOILER FEED A AREA | NO DATA | NO DATA | BFP FLOW THROTTLING | NO DATA | CCW | PD-272A | OPEN | CLOSED | WATER/GLYCOL | 3" | 1112.0 | 4769.0 | V | NO DATA
UNIT 1 | NO | CCW/BFP A | 01-VCCW172 | BFP "A" SUPPLY ISOLATION | BOILER FEED A AREA | NO DATA | NO DATA | BFP SUPPLY ISOLATION | NO DATA | CCW | PD-272A | OPEN | CLOSED | WATER/GLYCOL | 3" | 1103.0 | 4760.0 | V | NO DATA
UNIT 1 | NO | CCW/BFP A | 01-VCCW412 | BFP RETURN ISOLATION | BOILER FEED A AREA | NO DATA | NO DATA | BFP RETURN ISOLATION | NO DATA | CCW | PD-272A | OPEN | CLOSED | WATER/GLYCOL | 3" | 1247.0 | 4904.0 | V | NO DATA
UNIT 1 | NO | CCW/BFP B | 01-VCCW178 | BFP "B" COOLER INLET DRAIN | BOILER FEED A AREA | NO DATA | NO DATA | DRAIN | NO DATA | CCW | PD-272A | CLOSED | OPEN | WATER/GLYCOL | 0.75" | 1109.0 | 4766.0 | V | NO DATA
UNIT 1 | NO | CCW/BFP B | 01-VCCW194 | BFP "B" COOLER INLET VENT | BOILER FEED A AREA | NO DATA | NO DATA | VENT | NO DATA | CCW | PD-272A | CLOSED | OPEN | WATER/GLYCOL | 0.75" | 1125.0 | 4782.0 | V | NO DATA
UNIT 1 | NO | CCW/BFP B | 01-VCCW176 | BFP "B" COOLER OUTLET VENT | BOILER FEED A AREA | NO DATA | NO DATA | VENT | NO DATA | CCW | PD-272A | CLOSED | OPEN | WATER/GLYCOL | 0.75" | 1107.0 | 4764.0 | V | NO DATA
UNIT 1 | NO | CCW/BFP B | 01-VCCW453 | BFP "B" COOLER INLET PI | BOILER FEED A AREA | NO DATA | NO DATA | INSTRUMENTATION | NO DATA | CCW | PD-272A | OPEN | CLOSED | WATER/GLYCOL | 0.75" | 1251.0 | 4908.0 | V | NO DATA
UNIT 1 | NO | CCW/BFP B | 01-VCCW180 | BFP "B" COOLER OUTLET PI 337 ISO | BOILER FEED A AREA | NO DATA | NO DATA | INSTRUMENTATION | NO DATA | CCW | PD-272A | OPEN | CLOSED | WATER/GLYCOL | 0.75" | 1111.0 | 4768.0 | V | NO DATA
UNIT 1 | NO | CCW/BFP B | 01-VCCW182 | BFP "B" FLOW THROTTLING | BOILER FEED A AREA | NO DATA | NO DATA | BFP FLOW THROTTLING | NO DATA | CCW | PD-272A | OPEN | CLOSED | WATER/GLYCOL | 3" | 1113.0 | 4770.0 | V | NO DATA
UNIT 1 | NO | CCW/BFP B | 01-VCCW177 | BFP "B" CCW SUPPLY ISOLATION | BOILER FEED A AREA | NO DATA | NO DATA | BFP SUPPLY ISOLATION | NO DATA | CCW | PD-272A | OPEN | CLOSED | WATER/GLYCOL | 3" | 1108.0 | 4765.0 | V | NO DATA
UNIT 1 | NO | CCW/BFP B | 01-VCCW413 | BFP RETURN ISOLATION | BOILER FEED A AREA | NO DATA | NO DATA | BFP RETURN ISOLATION | NO DATA | CCW | PD-272A | OPEN | CLOSED | WATER/GLYCOL | 3" | 1248.0 | 4905.0 | V | NO DATA
UNIT 1 | NO | CCW/CHEMICAL TNK | 01-VCCW196 | CCW CHEMICAL FEEDER POT DRAIN | CCW PUMP AREA | NO DATA | NO DATA | DRAIN | NO DATA | CCW | PD-270A | CLOSED | OPEN | WATER/GLYCOL | 0.75" | 1127.0 | 4784.0 | V | NO DATA
UNIT 1 | NO | CCW/CHEMICAL TNK | 01-VCCW133 | POT FEEDER OUTLET ISOLATION/THROTTLING | CCW PUMP AREA | NO DATA | NO DATA | POT FEEDER OUTLET ISOLATION/THROTTLING | NO DATA | CCW | PD-270A | CLOSED | OPEN | WATER/GLYCOL | 2" | 1064.0 | 4721.0 | V | NO DATA
UNIT 1 | NO | CCW/CHEMICAL TNK | 01-VCCW142 | POT FEEDER OUTLET ISOLATION/THROTTLING | CCW PUMP AREA | NO DATA | NO DATA | POT FEEDER OUTLET ISOLATION/THROTTLING | NO DATA | CCW | PD-270A | CLOSED | OPEN | WATER/GLYCOL | 0.75" | 1073.0 | 4730.0 | V | NO DATA
UNIT 1 | NO | CCW/CHEMICAL TNK | 01-VCCW114 | POT FEEDER INLET ISOLATION | CCW PUMP AREA | NO DATA | NO DATA | POT FEEDER INLET ISOLATION | NO DATA | CCW | PD-270A | OPEN | CLOSED | WATER/GLYCOL | 2" | 1045.0 | 4702.0 | V | NO DATA
UNIT 1 | NO DATA | CCW/CONTROL OIL/COOLER | 01-VCCW231 | CONTROIL COOLER CCW INLET DRAIN | TURBINE BASEMENT | NO DATA | NO DATA | NO DATA | NO DATA | NO DATA | NO DATA | CLOSED | OPEN | NO DATA | NO DATA | NO DATA | NO DATA | NO DATA | NO DATA
UNIT 1 | NO | CCW/CONTROL OIL/COOLER | 01-VCCW195 | CONTROIL COOLER CCW INLET DRAIN(CCW) | TURBINE BASEMENT | NO DATA | NO DATA | DRAIN | NO DATA | CCW | PD-275A | CLOSED | OPEN | WATER/GLYCOL | 0.75" | 1126.0 | 4783.0 | V | NO DATA
UNIT 1 | NO | CCW/CONTROL OIL/COOLER | 01-VCCW165 | CONTROIL COOLER CCW OUTLET DRAIN(CCW) | TURBINE BASEMENT | NO DATA | NO DATA | DRAIN | NO DATA | CCW | PD-275A | CLOSED | OPEN | WATER/GLYCOL | 0.75" | 1096.0 | 4753.0 | V | NO DATA
UNIT 1 | NO | CCW/CONTROL OIL/COOLER | 01-VCCW161 | CONTROIL COOLER CCW INLET VENT(CCW) | TURBINE BASEMENT | NO DATA | NO DATA | VENT | NO DATA | CCW | PD-275A | CLOSED | OPEN | WATER/GLYCOL | 0.75" | 1092.0 | 4749.0 | V | NO DATA
UNIT 1 | NO | CCW/CONTROL OIL/COOLER | 01-VCCW147 | CONTROIL COOLER CCW OUTLET VENT(CCW) | TURBINE BASEMENT | NO DATA | NO DATA | VENT | NO DATA | CCW | PD-275A | CLOSED | OPEN | WATER/GLYCOL | 0.75" | 1078.0 | 4735.0 | V | NO DATA
UNIT 1 | NO | CCW/ECA A | 01-VCCW393 | ECA COMPRESSOR "A" COOLER OUTLET DRAIN | ECA COMPRESSOR EAST SIDE AREA | NO DATA | NO DATA | DRAIN | NO DATA | CCW | PD-275A | CLOSED | OPEN | WATER/GLYCOL | 0.75" | 1231.0 | 4888.0 | V | NO DATA
UNIT 1 | NO | CCW/ECA A | 01-VCCW391 | ECA "A" COOLER INLET VENT | ECA COMPRESSOR EAST SIDE AREA | NO DATA | NO DATA | VENT | NO DATA | CCW | PD-275A | CLOSED | OPEN | WATER/GLYCOL | 0.75" | 1229.0 | 4886.0 | V | NO DATA
UNIT 1 | NO | CCW/ECA A | 01-VCCW360 | ECA COMPRESSOR "A" COOLER OUTLET PI | ECA COMPRESSOR EAST SIDE AREA | NO DATA | NO DATA | INSTRUMENTATION | NO DATA | CCW | PD-275A | OPEN | CLOSED | WATER/GLYCOL | 0.75" | 1199.0 | 4856.0 | V | NO DATA
UNIT 1 | NO | CCW/ECA A | 01-VCCW380 | ECA COMPRESSOR "A" SUPPLY ISOLATION | ECA COMPRESSOR EAST SIDE AREA | NO DATA | NO DATA | ECA COMPRESSOR SUPPLY ISOLATION | NO DATA | CCW | PD-275A | OPEN | CLOSED | WATER/GLYCOL | 3" | 1219.0 | 4876.0 | V | NO DATA
UNIT 1 | NO | CCW/ECA A | 01-VCCW369 | ECA COMPRESSOR A CCW FLOW THROTTLING | ECA COMPRESSOR EAST SIDE AREA | NO DATA | NO DATA | ECA COMPRESSOR FLOW THROTTLING | NO DATA | CCW | PD-275A | OPEN | CLOSED | WATER/GLYCOL | 3" | 1208.0 | 4865.0 | V | NO DATA
UNIT 1 | NO | CCW/ECA A | 01-VCCW346 | ECA COMPRESSOR RETURN ISOLATION | ECA COMPRESSOR EAST SIDE AREA | NO DATA | NO DATA | ECA COMPRESSOR RETURN ISOLATION | NO DATA | CCW | PD-275A | OPEN | CLOSED | WATER/GLYCOL | 3" | 1185.0 | 4842.0 | V | NO DATA
UNIT 1 | NO | CCW/ECA B | 01-VCCW392 | ECA COMPRESSOR "B" COOLER OUTLET DRAIN | ECA COMPRESSOR EAST SIDE AREA | NO DATA | NO DATA | DRAIN | NO DATA | CCW | PD-275A | CLOSED | OPEN | WATER/GLYCOL | 0.75" | 1230.0 | 4887.0 | V | NO DATA
UNIT 1 | NO | CCW/ECA B | 01-VCCW396 | ECA "B" COOLER INLET VENT | ECA COMPRESSOR EAST SIDE AREA | NO DATA | NO DATA | VENT | NO DATA | CCW | PD-275A | CLOSED | OPEN | WATER/GLYCOL | 0.75" | 1232.0 | 4889.0 | V | NO DATA
UNIT 1 | NO | CCW/ECA B | 01-VCCW166 | ECA COMPRESSOR "B" CCW INLET PI 521 ISO | ECA COMPRESSOR EAST SIDE AREA | NO DATA | NO DATA | INSTRUMENTATION | NO DATA | CCW | PD-275A | OPEN | CLOSED | WATER/GLYCOL | 0.75" | 1097.0 | 4754.0 | V | NO DATA
UNIT 1 | NO | CCW/ECA B | 01-VCCW163 | ECA COMPRESSOR "B" CCW OUTLET PI 537 ISO | ECA COMPRESSOR EAST SIDE AREA | NO DATA | NO DATA | INSTRUMENTATION | NO DATA | CCW | PD-275A | OPEN | CLOSED | WATER/GLYCOL | 0.75" | 1094.0 | 4751.0 | V | NO DATA
UNIT 1 | NO | CCW/ECA B | 01-VCCW381 | ECA COMPRESSOR "B" FLOW THROTTLING | ECA COMPRESSOR EAST SIDE AREA | NO DATA | NO DATA | ECA COMPRESSOR FLOW THROTTLING | NO DATA | CCW | PD-275A | OPEN | CLOSED | WATER/GLYCOL | 3" | 1220.0 | 4877.0 | V | NO DATA
UNIT 1 | NO | CCW/ECA B | 01-VCCW370 | ECA COMPRESSOR "B" RETURN ISOLATION | ECA COMPRESSOR EAST SIDE AREA | NO DATA | NO DATA | ECA COMPRESSOR RETURN ISOLATION | NO DATA | CCW | PD-275A | OPEN | CLOSED | WATER/GLYCOL | 3" | 1209.0 | 4866.0 | V | NO DATA
UNIT 1 | NO | CCW/ECA B | 01-VCCW362 | ECA COMPRESSOR SUPPLY ISOLATION | ECA COMPRESSOR EAST SIDE AREA | NO DATA | NO DATA | ECA COMPRESSOR SUPPLY ISOLATION | NO DATA | CCW | PD-275A | OPEN | CLOSED | WATER/GLYCOL | 3" | 1201.0 | 4858.0 | V | NO DATA
UNIT 1 | NO | CCW/GEN | 01-VCCW379 | CCW GEN COOLER 1 SUPLY DRAIN | TB UPPER NW | NO DATA | NO DATA | DRAIN | NO DATA | CCW | PD-274A | CLOSED | OPEN | WATER/GLYCOL | 0.75" | 1218.0 | 4875.0 | V | NO DATA
UNIT 1 | NO | CCW/GEN | 01-VCCW378 | CCW GEN COOLER 2 SUPLY DRAIN | TB UPPER NW | NO DATA | NO DATA | DRAIN | NO DATA | CCW | PD-274A | CLOSED | OPEN | WATER/GLYCOL | 0.75" | 1217.0 | 4874.0 | V | NO DATA
UNIT 1 | NO | CCW/GEN | 01-VCCW377 | CCW GEN COOLER 3 SUPLY DRAIN | TB UPPER NW | NO DATA | NO DATA | DRAIN | NO DATA | CCW | PD-274A | CLOSED | OPEN | WATER/GLYCOL | 0.75" | 1216.0 | 4873.0 | V | NO DATA
UNIT 1 | NO | CCW/GEN | 01-VCCW376 | CCW GEN COOLER 4 SUPLY DRAIN | TB UPPER NW | NO DATA | NO DATA | DRAIN | NO DATA | CCW | PD-274A | CLOSED | OPEN | WATER/GLYCOL | 0.75" | 1215.0 | 4872.0 | V | NO DATA
UNIT 1 | NO | CCW/GEN | 01-VCCW375 | CCW GEN COOLER 5 SUPLY DRAIN | TB UPPER NW | NO DATA | NO DATA | DRAIN | NO DATA | CCW | PD-274A | CLOSED | OPEN | WATER/GLYCOL | 0.75" | 1214.0 | 4871.0 | V | NO DATA
UNIT 1 | NO | CCW/GEN | 01-VCCW374 | CCW GEN COOLER 6 SUPLY DRAIN | TB UPPER NW | NO DATA | NO DATA | DRAIN | NO DATA | CCW | PD-274A | CLOSED | OPEN | WATER/GLYCOL | 0.75" | 1213.0 | 4870.0 | V | NO DATA
UNIT 1 | NO | CCW/GEN | 01-VCCW373 | CCW GEN COOLER 7 SUPLY DRAIN | TB UPPER NW | NO DATA | NO DATA | DRAIN | NO DATA | CCW | PD-274A | CLOSED | OPEN | WATER/GLYCOL | 0.75" | 1212.0 | 4869.0 | V | NO DATA
UNIT 1 | NO | CCW/GEN | 01-VCCW372 | CCW GEN COOLER 8 SUPLY DRAIN | TB UPPER NW | NO DATA | NO DATA | DRAIN | NO DATA | CCW | PD-274A | CLOSED | OPEN | WATER/GLYCOL | 0.75" | 1211.0 | 4868.0 | V | NO DATA
UNIT 1 | NO | CCW/GEN | 01-VCCW410 | GENERATOR COOLER INLET HEADER VENT | TB UPPER NW | NO DATA | NO DATA | VENT | NO DATA | CCW | PD-274A | CLOSED | OPEN | WATER/GLYCOL | 0.75" | 1245.0 | 4902.0 | V | NO DATA
UNIT 1 | NO | CCW/GEN | 01-VCCW411 | GENERATOR COOLER OUTLET HEADER VENT | TB UPPER NW | NO DATA | NO DATA | VENT | NO DATA | CCW | PD-274A | CLOSED | OPEN | WATER/GLYCOL | 0.75" | 1246.0 | 4903.0 | V | NO DATA
UNIT 1 | NO | CCW/GEN | 01-VCCW364 | GENERATOR COMMON CCW SUPPLY HEADER ISOLATION | TB UPPER NW | NO DATA | NO DATA | GENERATOR COOLER SUPPLY HEADER ISOLATION | NO DATA | CCW | PD-274A | OPEN | CLOSED | WATER/GLYCOL | 14" | 1203.0 | 4860.0 | V | NO DATA
UNIT 1 | NO | CCW/GEN | 01-VCCW349 | GENERATOR COMMON RETURN HEADER ISOLATION/THROTTLING | TB UPPER NW | NO DATA | NO DATA | GENERATOR COOLER RETURN HEADER ISOLATION/THROTTLING | NO DATA | CCW | PD-274A | OPEN | CLOSED | WATER/GLYCOL | 14" | 1188.0 | 4845.0 | V | NO DATA
UNIT 1 | NO | CCW/GEN 1 | 01-VCCW398 | GENERATOR COOLER 1 INLET DRAIN | TB UPPER NW | NO DATA | NO DATA | DRAIN | NO DATA | CCW | PD-274A | CLOSED | OPEN | WATER/GLYCOL | 0.75" | 1233.0 | 4890.0 | V | NO DATA
UNIT 1 | NO | CCW/GEN 1 | 01-VCCW402 | GENERATOR COOLER 1 OUTLET DRAIN | TB UPPER NW | NO DATA | NO DATA | DRAIN | NO DATA | CCW | PD-274A | CLOSED | OPEN | WATER/GLYCOL | 0.75" | 1237.0 | 4894.0 | V | NO DATA
UNIT 1 | NO | CCW/GEN 1 | 01-VCCW382 | GEN COOLER 1 VENT | TB UPPER NW | NO DATA | NO DATA | VENT | NO DATA | CCW | PD-274A | CLOSED | OPEN | WATER/GLYCOL | 0.75" | 1221.0 | 4878.0 | V | NO DATA
UNIT 1 | NO | CCW/GEN 1 | 01-VCCW363 | GENERATOR COOLER 1 RETURN ISOLATION/THROTTLING | TB UPPER NW | NO DATA | NO DATA | GENERATOR COOLER RETURN ISOLATION/THROTTLING | NO DATA | CCW | PD-274A | OPEN | CLOSED | WATER/GLYCOL | 6" | 1202.0 | 4859.0 | V | NO DATA
UNIT 1 | NO | CCW/GEN 1 | 01-VCCW344 | GENERATOR COOLER 1 SUPPLY ISOLATION | TB UPPER NW | NO DATA | NO DATA | GENERATOR COOLER SUPPLY ISOLATION | NO DATA | CCW | PD-274A | OPEN | CLOSED | WATER/GLYCOL | 6" | 1183.0 | 4840.0 | V | NO DATA
UNIT 1 | NO | CCW/GEN 2 | 01-VCCW318 | GENERATOR COOLER 2 INLET DRAIN | TB UPPER NW | NO DATA | NO DATA | DRAIN | NO DATA | CCW | PD-274A | CLOSED | OPEN | WATER/GLYCOL | 0.75" | 1157.0 | 4814.0 | V | NO DATA
UNIT 1 | NO | CCW/GEN 2 | 01-VCCW403 | GENERATOR COOLER 2 OUTLET DRAIN | TB UPPER NW | NO DATA | NO DATA | DRAIN | NO DATA | CCW | PD-274A | CLOSED | OPEN | WATER/GLYCOL | 0.75" | 1238.0 | 4895.0 | V | NO DATA
UNIT 1 | NO | CCW/GEN 2 | 01-VCCW383 | GEN COOLER 2 VENT | TB UPPER NW | NO DATA | NO DATA | VENT | NO DATA | CCW | PD-274A | CLOSED | OPEN | WATER/GLYCOL | 0.75" | 1222.0 | 4879.0 | V | NO DATA
UNIT 1 | NO | CCW/GEN 2 | 01-VCCW361 | GENERATOR COOLER 2 RETURN ISOLATION/THROTTLING | TB UPPER NW | NO DATA | NO DATA | GENERATOR COOLER RETURN ISOLATION/THROTTLING | NO DATA | CCW | PD-274A | OPEN | CLOSED | WATER/GLYCOL | 6" | 1200.0 | 4857.0 | V | NO DATA
UNIT 1 | NO | CCW/GEN 2 | 01-VCCW342 | GENERATOR COOLER 2 SUPPLY ISOLATION | TB UPPER NW | NO DATA | NO DATA | GENERATOR COOLER SUPPLY ISOLATION | NO DATA | CCW | PD-274A | OPEN | CLOSED | WATER/GLYCOL | 6" | 1181.0 | 4838.0 | V | NO DATA
UNIT 1 | NO | CCW/GEN 3 | 01-VCCW319 | GENERATOR COOLER 3 INLET DRAIN | TB UPPER NW | NO DATA | NO DATA | DRAIN | NO DATA | CCW | PD-274A | CLOSED | OPEN | WATER/GLYCOL | 0.75" | 1158.0 | 4815.0 | V | NO DATA
UNIT 1 | NO | CCW/GEN 3 | 01-VCCW404 | GENERATOR COOLER 3 OUTLET DRAIN | TB UPPER NW | NO DATA | NO DATA | DRAIN | NO DATA | CCW | PD-274A | CLOSED | OPEN | WATER/GLYCOL | 0.75" | 1239.0 | 4896.0 | V | NO DATA
UNIT 1 | NO | CCW/GEN 3 | 01-VCCW384 | GEN COOLER 3 VENT | TB UPPER NW | NO DATA | NO DATA | VENT | NO DATA | CCW | PD-274A | CLOSED | OPEN | WATER/GLYCOL | 0.75" | 1223.0 | 4880.0 | V | NO DATA
UNIT 1 | NO | CCW/GEN 3 | 01-VCCW359 | GENERATOR COOLER 3 RETURN ISOLATION/THROTTLING | TB UPPER NW | NO DATA | NO DATA | GENERATOR COOLER RETURN ISOLATION/THROTTLING | NO DATA | CCW | PD-274A | OPEN | CLOSED | WATER/GLYCOL | 6" | 1198.0 | 4855.0 | V | NO DATA
UNIT 1 | NO | CCW/GEN 3 | 01-VCCW338 | GENERATOR COOLER 3 SUPPLY ISOLATION | TB UPPER NW | NO DATA | NO DATA | GENERATOR COOLER SUPPLY ISOLATION | NO DATA | CCW | PD-274A | OPEN | CLOSED | WATER/GLYCOL | 6" | 1177.0 | 4834.0 | V | NO DATA
UNIT 1 | NO | CCW/GEN 4 | 01-VCCW348 | GENERATOR COOLER 4 INLET DRAIN | TB UPPER NW | NO DATA | NO DATA | DRAIN | NO DATA | CCW | PD-274A | CLOSED | OPEN | WATER/GLYCOL | 0.75" | 1187.0 | 4844.0 | V | NO DATA
UNIT 1 | NO | CCW/GEN 4 | 01-VCCW405 | GENERATOR COOLER 4 OUTLET DRAIN | TB UPPER NW | NO DATA | NO DATA | DRAIN | NO DATA | CCW | PD-274A | CLOSED | OPEN | WATER/GLYCOL | 0.75" | 1240.0 | 4897.0 | V | NO DATA
UNIT 1 | NO | CCW/GEN 4 | 01-VCCW385 | GEN COOLER 4 VENT | TB UPPER NW | NO DATA | NO DATA | VENT | NO DATA | CCW | PD-274A | CLOSED | OPEN | WATER/GLYCOL | 0.75" | 1224.0 | 4881.0 | V | NO DATA
UNIT 1 | NO | CCW/GEN 4 | 01-VCCW357 | GENERATOR COOLER 4 RETURN ISOLATION/THROTTLING | TB UPPER NW | NO DATA | NO DATA | GENERATOR COOLER RETURN ISOLATION/THROTTLING | NO DATA | CCW | PD-274A | OPEN | CLOSED | WATER/GLYCOL | 6" | 1196.0 | 4853.0 | V | NO DATA
UNIT 1 | NO | CCW/GEN 4 | 01-VCCW336 | GENERATOR COOLER 4 SUPPLY ISOLATION | TB UPPER NW | NO DATA | NO DATA | GENERATOR COOLER SUPPLY ISOLATION | NO DATA | CCW | PD-274A | OPEN | CLOSED | WATER/GLYCOL | 6" | 1175.0 | 4832.0 | V | NO DATA
UNIT 1 | NO | CCW/GEN 5 | 01-VCCW371 | GENERATOR COOLER 5 INLET DRAIN | TB UPPER NW | NO DATA | NO DATA | DRAIN | NO DATA | CCW | PD-274A | CLOSED | OPEN | WATER/GLYCOL | 0.75" | 1210.0 | 4867.0 | V | NO DATA
UNIT 1 | NO | CCW/GEN 5 | 01-VCCW406 | GENERATOR COOLER 5 OUTLET DRAIN | TB UPPER NW | NO DATA | NO DATA | DRAIN | NO DATA | CCW | PD-274A | CLOSED | OPEN | WATER/GLYCOL | 0.75" | 1241.0 | 4898.0 | V | NO DATA
UNIT 1 | NO | CCW/GEN 5 | 01-VCCW386 | GEN COOLER 5 VENT | TB UPPER NW | NO DATA | NO DATA | VENT | NO DATA | CCW | PD-274A | CLOSED | OPEN | WATER/GLYCOL | 0.75" | 1225.0 | 4882.0 | V | NO DATA
UNIT 1 | NO | CCW/GEN 5 | 01-VCCW355 | GENERATOR COOLER 5 RETURN ISOLATION/THROTTLING | TB UPPER NW | NO DATA | NO DATA | GENERATOR COOLER RETURN ISOLATION/THROTTLING | NO DATA | CCW | PD-274A | OPEN | CLOSED | WATER/GLYCOL | 6" | 1194.0 | 4851.0 | V | NO DATA
UNIT 1 | NO | CCW/GEN 5 | 01-VCCW334 | GENERATOR COOLER 5 SUPPLY ISOLATION | TB UPPER NW | NO DATA | NO DATA | GENERATOR COOLER SUPPLY ISOLATION | NO DATA | CCW | PD-274A | OPEN | CLOSED | WATER/GLYCOL | 6" | 1173.0 | 4830.0 | V | NO DATA
UNIT 1 | NO | CCW/GEN 6 | 01-VCCW399 | GENERATOR COOLER 6 INLET DRAIN | TB UPPER NW | NO DATA | NO DATA | DRAIN | NO DATA | CCW | PD-274A | CLOSED | OPEN | WATER/GLYCOL | 0.75" | 1234.0 | 4891.0 | V | NO DATA
UNIT 1 | NO | CCW/GEN 6 | 01-VCCW407 | GENERATOR COOLER 6 OUTLET DRAIN | TB UPPER NW | NO DATA | NO DATA | DRAIN | NO DATA | CCW | PD-274A | CLOSED | OPEN | WATER/GLYCOL | 0.75" | 1242.0 | 4899.0 | V | NO DATA
UNIT 1 | NO | CCW/GEN 6 | 01-VCCW387 | GEN COOLER 6 VENT | TB UPPER NW | NO DATA | NO DATA | VENT | NO DATA | CCW | PD-274A | CLOSED | OPEN | WATER/GLYCOL | 0.75" | 1226.0 | 4883.0 | V | NO DATA
UNIT 1 | NO | CCW/GEN 6 | 01-VCCW353 | GENERATOR COOLER 6 RETURN ISOLATION/THROTTLING | TB UPPER NW | NO DATA | NO DATA | GENERATOR COOLER RETURN ISOLATION/THROTTLING | NO DATA | CCW | PD-274A | OPEN | CLOSED | WATER/GLYCOL | 6" | 1192.0 | 4849.0 | V | NO DATA
UNIT 1 | NO | CCW/GEN 6 | 01-VCCW332 | GENERATOR COOLER 6 SUPPLY ISOLATION | TB UPPER NW | NO DATA | NO DATA | GENERATOR COOLER SUPPLY ISOLATION | NO DATA | CCW | PD-274A | OPEN | CLOSED | WATER/GLYCOL | 6" | 1171.0 | 4828.0 | V | NO DATA
UNIT 1 | NO | CCW/GEN 7 | 01-VCCW400 | GENERATOR COOLER 7 INLET DRAIN | TB UPPER NW | NO DATA | NO DATA | DRAIN | NO DATA | CCW | PD-274A | CLOSED | OPEN | WATER/GLYCOL | 0.75" | 1235.0 | 4892.0 | V | NO DATA
UNIT 1 | NO | CCW/GEN 7 | 01-VCCW408 | GENERATOR COOLER 7 OUTLET DRAIN | TB UPPER NW | NO DATA | NO DATA | DRAIN | NO DATA | CCW | PD-274A | CLOSED | OPEN | WATER/GLYCOL | 0.75" | 1243.0 | 4900.0 | V | NO DATA
UNIT 1 | NO | CCW/GEN 7 | 01-VCCW388 | GEN COOLER 7 VENT | TB UPPER NW | NO DATA | NO DATA | VENT | NO DATA | CCW | PD-274A | CLOSED | OPEN | WATER/GLYCOL | 0.75" | 1227.0 | 4884.0 | V | NO DATA
UNIT 1 | NO | CCW/GEN 7 | 01-VCCW351 | GENERATOR COOLER 7 RETURN ISOLATION/THROTTLING | TB UPPER NW | NO DATA | NO DATA | GENERATOR COOLER RETURN ISOLATION/THROTTLING | NO DATA | CCW | PD-274A | OPEN | CLOSED | WATER/GLYCOL | 6" | 1190.0 | 4847.0 | V | NO DATA
UNIT 1 | NO | CCW/GEN 7 | 01-VCCW330 | GENERATOR COOLER 7 SUPPLY ISOLATION | TB UPPER NW | NO DATA | NO DATA | GENERATOR COOLER SUPPLY ISOLATION | NO DATA | CCW | PD-274A | OPEN | CLOSED | WATER/GLYCOL | 6" | 1169.0 | 4826.0 | V | NO DATA
UNIT 1 | NO | CCW/GEN 8 | 01-VCCW401 | GENERATOR COOLER 8 INLET DRAIN | TB UPPER NW | NO DATA | NO DATA | DRAIN | NO DATA | CCW | PD-274A | CLOSED | OPEN | WATER/GLYCOL | 0.75" | 1236.0 | 4893.0 | V | NO DATA
UNIT 1 | NO | CCW/GEN 8 | 01-VCCW409 | GENERATOR COOLER 8 OUTLET DRAIN | TB UPPER NW | NO DATA | NO DATA | DRAIN | NO DATA | CCW | PD-274A | CLOSED | OPEN | WATER/GLYCOL | 0.75" | 1244.0 | 4901.0 | V | NO DATA
UNIT 1 | NO | CCW/GEN 8 | 01-VCCW389 | GEN COOLER 8 VENT | TB UPPER NW | NO DATA | NO DATA | VENT | NO DATA | CCW | PD-274A | CLOSED | OPEN | WATER/GLYCOL | 0.75" | 1228.0 | 4885.0 | V | NO DATA
UNIT 1 | NO | CCW/GEN 8 | 01-VCCW347 | GENERATOR COOLER 8 RETURN ISOLATION/THROTTLING | TB UPPER NW | NO DATA | NO DATA | GENERATOR COOLER RETURN ISOLATION/THROTTLING | NO DATA | CCW | PD-274A | OPEN | CLOSED | WATER/GLYCOL | 6" | 1186.0 | 4843.0 | V | NO DATA
UNIT 1 | NO | CCW/GEN 8 | 01-VCCW320 | GENERATOR COOLER 8 SUPPLY ISOLATION | TB UPPER NW | NO DATA | NO DATA | GENERATOR COOLER SUPPLY ISOLATION | NO DATA | CCW | PD-274A | OPEN | CLOSED | WATER/GLYCOL | 6" | 1159.0 | 4816.0 | V | NO DATA
UNIT 1 | NO | CCW/HEAD TNK | 01-VCCW103 | CCW HEAD TANK DRAIN | PIPE RACK 3RD LEVEL | NO DATA | NO DATA | CCW HEAD TANK DRAIN | NO DATA | CCW | PD-270A | CLOSED | OPEN | WATER/GLYCOL | 2" | 1034.0 | 4691.0 | V | NO DATA
UNIT 1 | NO | CCW/HEAD TNK | 01-VCCW345 | CCW GLYCOL FILL ISOLATION | DUCT BURNER SKID | NO DATA | NO DATA | GLYCOL FILL ISOLATION | NO DATA | CCW | PD-270A | CLOSED | CLOSED | WATER/GLYCOL | 2" | 1184.0 | 4841.0 | V | NO DATA
UNIT 1 | NO | CCW/HEAD TNK | 01-VDWS620 | UNIT 1 CCW DEMIN WATER MAKE UP | PIPE RACK 3RD LEVEL | NO DATA | NO DATA | VENT | NO DATA | DWS | PD-270A | CLOSED | OPEN | WATER | 0.75" | 1583.0 | 5306.0 | V | NO DATA
UNIT 1 | NO | CCW/HEAD TNK | 01-VDWS617 | CCW HEAD TANK ISOLATION | DUCT BURNER SKID | NO DATA | NO DATA | CCW HEAD TANK ISOLATION | NO DATA | DWS | PD-270A | OPEN | CLOSED | WATER | 2" | 1582.0 | 5305.0 | V | NO DATA
UNIT 1 | NO | CCW/HEAD TNK | 01-VCCW102 | CCW HEAD TANK TO PUMP SUCTION ISOLATION | DUCT BURNER SKID | NO DATA | NO DATA | HEAD TANK TO PUMP SUCTION ISOLATION | NO DATA | CCW | PD-270A | OPEN | CLOSED | WATER/GLYCOL | 2" | 1033.0 | 4690.0 | V | NO DATA
UNIT 1 | NO | CCW/LUBE OIL/COOLER | 01-VCCW308 | LUBE OIL COOLER CCW OUTLET DRAIN | LUBE OIL SKID | NO DATA | NO DATA | DRAIN | NO DATA | CCW | PD-273A | CLOSED | OPEN | WATER/GLYCOL | 0.75" | 1156.0 | 4813.0 | V | NO DATA
UNIT 1 | NO | CCW/LUBE OIL/COOLER | 01-VCCW322 | LUBE OIL COOLER CCW OUTLET DRAIN | LUBE OIL SKID | NO DATA | NO DATA | DRAIN | NO DATA | CCW | PD-273A | CLOSED | OPEN | WATER/GLYCOL | 0.75" | 1161.0 | 4818.0 | V | NO DATA
UNIT 1 | NO | CCW/LUBE OIL/COOLER | 01-VCCW324 | LUBE OIL COOLER INLET DRAIN | LUBE OIL SKID | NO DATA | NO DATA | DRAIN | NO DATA | CCW | PD-273A | CLOSED | OPEN | WATER/GLYCOL | 0.75" | 1163.0 | 4820.0 | V | NO DATA
UNIT 1 | NO | CCW/LUBE OIL/COOLER | 01-VCCW326 | LUBE OIL COOLER INLET DRAIN | LUBE OIL SKID | NO DATA | NO DATA | DRAIN | NO DATA | CCW | PD-273A | CLOSED | OPEN | WATER/GLYCOL | 0.75" | 1165.0 | 4822.0 | V | NO DATA
UNIT 1 | NO | CCW/LUBE OIL/COOLER | 01-VCCW301 | CCW LO COOLER INLET VENT | LUBE OIL SKID | NO DATA | NO DATA | VENT | NO DATA | CCW | PD-273A | CLOSED | OPEN | WATER/GLYCOL | 0.75" | 1150.0 | 4807.0 | V | NO DATA
UNIT 1 | NO | CCW/LUBE OIL/COOLER | 01-VCCW302 | CCW LO COOLER INLET VENT | LUBE OIL SKID | NO DATA | NO DATA | VENT | NO DATA | CCW | PD-273A | CLOSED | OPEN | WATER/GLYCOL | 0.75" | 1151.0 | 4808.0 | V | NO DATA
UNIT 1 | NO | CCW/LUBE OIL/COOLER | 01-VCCW328 | LUBE OIL COOLER INLET VENT | LUBE OIL SKID | NO DATA | NO DATA | VENT | NO DATA | CCW | PD-273A | CLOSED | OPEN | WATER/GLYCOL | 0.75" | 1167.0 | 4824.0 | V | NO DATA
UNIT 1 | NO | CCW/LUBE OIL/COOLER | 01-VCCW340 | LUBE OIL COOLER INLET VENT | LUBE OIL SKID | NO DATA | NO DATA | VENT | NO DATA | CCW | PD-273A | CLOSED | OPEN | WATER/GLYCOL | 0.75" | 1179.0 | 4836.0 | V | NO DATA
UNIT 1 | NO | CCW/LUBE OIL/COOLER | 01-VCCW305 | LO COOLER OUTLET ISOLATION/THROTTLING | LUBE OIL SKID | NO DATA | NO DATA | LUBE OIL COOLER OUTLET ISOLATION/THROTTLING | NO DATA | CCW | PD-273A | OPEN | CLOSED | WATER/GLYCOL | 14" | 1153.0 | 4810.0 | V | NO DATA
UNIT 1 | NO | CCW/LUBE OIL/COOLER | 01-VCCW341 | LO COOLER OUTLET ISOLATION/THROTTLING | LUBE OIL SKID | NO DATA | NO DATA | LUBE OIL COOLER OUTLET ISOLATION/THROTTLING | NO DATA | CCW | PD-273A | OPEN | CLOSED | WATER/GLYCOL | 14" | 1180.0 | 4837.0 | V | NO DATA
UNIT 1 | NO | CCW/LUBE OIL/COOLER | 01-VCCW304 | LO COOLER SUPPLY ISOLATION | LUBE OIL SKID | NO DATA | NO DATA | LUBE OIL COOLER SUPPLY ISOLATION | NO DATA | CCW | PD-273A | OPEN | CLOSED | WATER/GLYCOL | 14" | 1152.0 | 4809.0 | V | NO DATA
UNIT 1 | NO | CCW/LUBE OIL/COOLER | 01-VCCW325 | LO COOLER SUPPLY ISOLATION | LUBE OIL SKID | NO DATA | NO DATA | LUBE OIL COOLER SUPPLY ISOLATION | NO DATA | CCW | PD-273A | OPEN | CLOSED | WATER/GLYCOL | 14" | 1164.0 | 4821.0 | V | NO DATA
UNIT 1 | NO | CCW/PCV | 01-VCCW156 | CCW RECIRC LINE DRAIN | CCW PUMP AREA | NO DATA | NO DATA | DRAIN | NO DATA | CCW | PD-270A | CLOSED | OPEN | WATER/GLYCOL | 0.75" | 1087.0 | 4744.0 | V | NO DATA
UNIT 1 | NO | CCW/PCV | 01-VCCW192 | CCW RECIRC LINE VENT | CCW PUMP AREA | NO DATA | NO DATA | VENT | NO DATA | CCW | PD-270A | CLOSED | OPEN | WATER/GLYCOL | 0.75" | 1123.0 | 4780.0 | V | NO DATA
UNIT 1 | NO | CCW/PCV | 01-VCCW155 | CCW RECIRC CV BYPASS | CCW PUMP AREA | NO DATA | NO DATA | SYSTEM BALANCING CV BYPASS | NO DATA | CCW | PD-270A | OPEN | CLOSED | WATER/GLYCOL | 10" | 1086.0 | 4743.0 | V | NO DATA
UNIT 1 | NO | CCW/PCV | 01-VCCW153 | CCW RECIRC CV ISOLATION | CCW PUMP AREA | NO DATA | NO DATA | SYSTEM BALANCING CV ISOLATION | NO DATA | CCW | PD-270A | OPEN | CLOSED | WATER/GLYCOL | 16" | 1084.0 | 4741.0 | V | NO DATA
UNIT 1 | NO | CCW/PCV | 01-VCCW154 | CCW RECIRC CV ISOLATION | CCW PUMP AREA | NO DATA | NO DATA | SYSTEM BALANCING CV ISOLATION | NO DATA | CCW | PD-270A | OPEN | CLOSED | WATER/GLYCOL | 16" | 1085.0 | 4742.0 | V | NO DATA
UNIT 1 | NO | CCW/SAMPLE PANEL | 01-VCCW168 | SAMPLE PANEL COOLER INLET DRAIN | SAMPLE PANEL | NO DATA | NO DATA | DRAIN | NO DATA | CCW | PD-272A | CLOSED | OPEN | WATER/GLYCOL | 0.75" | 1099.0 | 4756.0 | V | NO DATA
UNIT 1 | NO | CCW/SAMPLE PANEL | 01-VCCW184 | SAMPLE PANEL COOLER OUTLET VENT | SAMPLE PANEL | NO DATA | NO DATA | VENT | NO DATA | CCW | PD-272A | CLOSED | OPEN | WATER/GLYCOL | 0.75" | 1115.0 | 4772.0 | V | NO DATA
UNIT 1 | NO | CCW/SAMPLE PANEL | 01-VCCW175 | SAMPLE PANEL CCW FLOW THROTTLING | SAMPLE PANEL | NO DATA | NO DATA | SAMPLE PANEL FLOW THROTTLING | NO DATA | CCW | PD-272A | OPEN | CLOSED | WATER/GLYCOL | 4" | 1106.0 | 4763.0 | V | NO DATA
UNIT 1 | NO | CCW/SAMPLE PANEL | 01-VCCW415 | SAMPLE PANEL CCW RETURN ISOLATION | SAMPLE PANEL | NO DATA | NO DATA | SAMPLE PANEL RETURN ISOLATION | NO DATA | CCW | PD-272A | OPEN | CLOSED | WATER/GLYCOL | 4" | 1250.0 | 4907.0 | V | NO DATA
UNIT 1 | NO | CCW/SAMPLE PANEL | 01-VCCW183 | SAMPLE PANEL CCW SUPPLY ISOLATION | SAMPLE PANEL | NO DATA | NO DATA | SAMPLE PANEL SUPPLY ISOLATION | NO DATA | CCW | PD-272A | OPEN | CLOSED | WATER/GLYCOL | 4" | 1114.0 | 4771.0 | V | NO DATA
UNIT 1 | NO | CCW/SAMPLE PANEL | 01-VCCW414 | SAMPLE PANEL TCU FILL ISOLATION | SAMPLE PANEL | NO DATA | NO DATA | TCU FILL ISOLATION | NO DATA | CCW | PD-272A | OPEN | CLOSED | WATER/GLYCOL | 0.75" | 1249.0 | 4906.0 | V | NO DATA
UNIT 1 | NO | CCW/SAMPLE PANEL | 01-VCCW185 | SAMPLE PANEL TCU RETURN ISOLATION | SAMPLE PANEL | NO DATA | NO DATA | TCU RETURN ISOLATION | NO DATA | CCW | PD-272A | OPEN | CLOSED | WATER/GLYCOL | 3" | 1116.0 | 4773.0 | V | NO DATA
UNIT 1 | NO | CCW/SAMPLE PANEL | 01-VCCW186 | SAMPLE PANEL TCU SUPPLY ISOLATION | SAMPLE PANEL | NO DATA | NO DATA | TCU SUPPLY ISOLATION | NO DATA | CCW | PD-272A | OPEN | CLOSED | WATER/GLYCOL | 3" | 1117.0 | 4774.0 | V | NO DATA
UNIT 1 | NO | CCW/TCV | 01-VCCW140 | ACHE BYPASS LINE DRAIN | CCW PUMP AREA | NO DATA | NO DATA | DRAIN | NO DATA | CCW | PD-270A | CLOSED | OPEN | WATER/GLYCOL | 0.75" | 1071.0 | 4728.0 | V | NO DATA
UNIT 1 | NO | CCW/TCV | 01-VCCW193 | ACHE BYPASS LINE VENT | CCW PUMP AREA | NO DATA | NO DATA | VENT | NO DATA | CCW | PD-270A | CLOSED | OPEN | WATER/GLYCOL | 0.75" | 1124.0 | 4781.0 | V | NO DATA
UNIT 1 | NO | CCW/TCV | 01-VCCW126 | ACHE BYPASS TCV EQ | CCW PUMP AREA | NO DATA | NO DATA | BYPASS FOR ACHE BYPASS CV | NO DATA | CCW | PD-270A | CLOSED | CLOSED | WATER/GLYCOL | 24" | 1057.0 | 4714.0 | V | NO DATA
UNIT 1 | NO | CCW/TCV | 01-VCCW148 | ACHE BYPASS TCV ISOLATION | ACHE AREA EAST SIDE | NO DATA | NO DATA | ACHE BYPASS CV ISOLATION | NO DATA | CCW | PD-270A | OPEN | CLOSED | WATER/GLYCOL | 24" | 1079.0 | 4736.0 | V | NO DATA
UNIT 1 | NO | CCW/TCV | 01-VCCW149 | ACHE BYPASS TCV ISOLATION | ACHE AREA EAST SIDE | NO DATA | NO DATA | ACHE BYPASS CV ISOLATION | NO DATA | CCW | PD-270A | OPEN | CLOSED | WATER/GLYCOL | 24" | 1080.0 | 4737.0 | V | NO DATA
UNIT 1 | NO | CEMS | 01-CEM-DSW-01 | UNIT 1 CEMS DSW 01 480VAC | 01-LVB-PPL-1115 BR 32/34/36INSIDE HRSG SWG ENCLOSURE | NO DATA | NO DATA | NO DATA | 480 V CIRCUIT BREACKER | NO DATA | NO DATA | CLOSED | OPEN | NO DATA | NO DATA | 4056.0 | 2469.0 | ELECTR | NO DATA
UNIT 1 | NO | CEMS | 01-CEM-DSW-02 | UNIT 1 CEMS DSW 02 480VAC | 01-LVB-PPL-2112 BR 32/34/36 INSIDE HRSG SWG ENCLOSURE | NO DATA | NO DATA | NO DATA | 480 V CIRCUIT BREACKER | NO DATA | NO DATA | CLOSED | OPEN | NO DATA | NO DATA | 4105.0 | 2470.0 | ELECTR | NO DATA
UNIT 1 | NO | CHEM SHACK | 01-VDWS102 | UNIT 1 PHOSPHATE SILUTION SUPPLY ISOLATION | CHEM SHACK OUTSIDE | NO DATA | NO DATA | UNIT 1 PHOSPHATE SILUTION SUPPLY ISOLATION | NO DATA | DWS | PD-411 | OPEN | CLOSED | WATER | 1" | 1570.0 | 5291.0 | V | NO DATA
UNIT 1 | NO | CND A | 01-VCND196 | CND A PUMP DISCHARGE DRAIN | CRT AREA | NO DATA | CND PUMP A | DRAIN VALVE | NO DATA | CND | PD-051A | CLOSED | OPEN | WATER | 0.75" | 1351.0 | 5012.0 | V | NO DATA
UNIT 1 | NO DATA | CND A | 01-VCND128B | CND A PUMP DISCHARGE EQ | CRT AREA | NO DATA | NO DATA | NO DATA | NO DATA | NO DATA | NO DATA | CLOSED | CLOSED | NO DATA | NO DATA | NO DATA | NO DATA | NO DATA | NO DATA
UNIT 1 | NO | CND A | 01-VCND814 | CND A MECH. SEAL AIR VENT ISO | CRT AREA | NO DATA | CND PUMP A | UNIT 1 CONDENSATE PUMP A MECH. SEAL AIR VENT VALVE | NO DATA | CND | NO DATA | CLOSED | OPEN | NO DATA | NO DATA | 3837.0 | 5139.0 | V | NO DATA
UNIT 1 | NO | CND A | 01-VCND820 | CND A EQUALIZING VALVE | CRT AREA | NO DATA | CND PUMP A | UNIT 1 CONDENSATE PUMP A EQUALIZING VALVE | NO DATA | CND | NO DATA | OPEN | CLOSED | NO DATA | NO DATA | 3841.0 | 5150.0 | V | NO DATA
UNIT 1 | NO | CND A | 01-VCND128A | CND A PUMP DISCHARGE EQ | CRT AREA | NO DATA | CND PUMP A | CND PUMP DISCHARGE ISOLATION | NO DATA | CND | PD-051A | OPEN | CLOSED | WATER | 10" | 1284.0 | 4942.0 | V | NO DATA
UNIT 1 | NO | CND A | 01-VCND128 | CND A PUMP DISCHARGE ISO | CRT AREA | NO DATA | CND PUMP A | CND PUMP DISCHARGE ISOLATION | NO DATA | CND | PD-051A | OPEN | CLOSED | WATER | 10" | 1284.0 | 4941.0 | V | NO DATA
UNIT 1 | NO | CND A | 01-VCND818 | CND A SEAL SUPPLY VALVE | CRT AREA | NO DATA | CND PUMP A | UNIT 1 CONDENSATE PUMP A SEALING WATER VALVE | NO DATA | CND | NO DATA | OPEN | CLOSED | NO DATA | NO DATA | 3840.0 | 5148.0 | V | NO DATA
UNIT 1 | HUNG | CND A/BST-CND-100 | 01-VCND166 | CND A SUCTION STRAINER DRAIN (1) | CRT AREA | NO DATA | CND PUMP A | STRAINER DRAIN | NO DATA | CND | PD-051A | CLOSED | OPEN | WATER | 2" | 1321.0 | 4979.0 | V | NO DATA
UNIT 1 | HUNG | CND A/BST-CND-100 | 01-VCND171 | CND A SUCTION STRAINER DRAIN (2) | CRT AREA | NO DATA | CND PUMP A | STRAINER DRAIN VALVE | NO DATA | CND | PD-051A | CLOSED | OPEN | WATER | 2" | 1326.0 | 4984.0 | V | NO DATA
UNIT 1 | NO | CND A/BST-CND-100 | 01-VCND100 | CND A SUCTION STRAINER VENT BLOCK (1) | CRT AREA | NO DATA | CND PUMP A | STRAINER VENT VALVE | NO DATA | CND | PD-051A | CLOSED | OPEN | WATER | 0.5" | 1260.0 | 4917.0 | V | NO DATA
UNIT 1 | NO | CND A/BST-CND-100 | 01-VCND320 | CND A SUCTION STRAINER VENT BLOCK (2) | CRT AREA | NO DATA | CND PUMP A | STRAINER VENT | NO DATA | CND | PD-051A | CLOSED | OPEN | WATER | 0.5" | 1414.0 | 5077.0 | V | NO DATA
UNIT 1 | NO | CND A/BST-CND-100 | 01-VCND118 | CND A SUCTION STRAINER VENT ROOT (1) | CRT AREA | NO DATA | CND PUMP A | STRAINER VENT VALVE | NO DATA | CND | PD-051A | CLOSED | OPEN | WATER | 0.5" | 1276.0 | 4933.0 | V | NO DATA
UNIT 1 | NO | CND A/BST-CND-100 | 01-VCND191 | CND A SUCTION STRAINER VENT ROOT (2) | CRT AREA | NO DATA | CND PUMP A | STRAINER VENT | NO DATA | CND | PD-051A | CLOSED | OPEN | WATER | 0.5" | 1346.0 | 5006.0 | V | NO DATA
UNIT 1 | NO | CND A/BST-CND-100 | 01-CND-SUCT003 | CND A SUCTION STRAINER INLET (NORTH) | CRT AREA | NO DATA | NO DATA | NO DATA | ISO | CND | NO DATA | OPEN | CLOSED | WATER | NO DATA | NO DATA | 2487.0 | NO DATA | NO DATA
UNIT 1 | NO | CND A/BST-CND-100 | 01-CND-SUCT001 | CND A SUCTION STRAINER INLET (SOUTH) | CRT AREA | NO DATA | NO DATA | NO DATA | ISO | CND | NO DATA | OPEN | CLOSED | WATER | NO DATA | NO DATA | 2485.0 | NO DATA | NO DATA
UNIT 1 | NO | CND A/BST-CND-100 | 01-CND-SUCT004 | CND A SUCTION STRAINER OUTLET (NORHT) | CRT AREA | NO DATA | NO DATA | NO DATA | ISO | CND | NO DATA | OPEN | CLOSED | WATER | NO DATA | NO DATA | 2488.0 | NO DATA | NO DATA
UNIT 1 | NO | CND A/BST-CND-100 | 01-CND-SUCT002 | CND A SUCTION STRAINER OUTLET (SOUTH) | CRT AREA | NO DATA | NO DATA | NO DATA | ISO | CND | NO DATA | OPEN | CLOSED | WATER | NO DATA | NO DATA | 2486.0 | NO DATA | NO DATA
UNIT 1 | NO | CND B | 01-VCND167 | CND B PUMP DISCHARGE DRAIN | CRT AREA | NO DATA | CND PUMP B | DRAIN VALVE | NO DATA | CND | PD-051A | CLOSED | OPEN | WATER | 0.75" | 1322.0 | 4980.0 | V | NO DATA
UNIT 1 | NO DATA | CND B | 01-VCND194B | CND B PUMP DISCHARGE EQ | CRT AREA | NO DATA | NO DATA | NO DATA | NO DATA | NO DATA | NO DATA | CLOSED | CLOSED | NO DATA | NO DATA | NO DATA | NO DATA | NO DATA | NO DATA
UNIT 1 | NO | CND B | 01-VCND844 | CND B MECH. SEAL AIR VENT ISO | CRT AREA | NO DATA | CND PUMP B | UNIT 1 CONDENSATE PUMP B MECH. SEAL AIR VENT VALVE | NO DATA | CND | NO DATA | CLOSED | OPEN | NO DATA | NO DATA | 3844.0 | 5153.0 | V | NO DATA
UNIT 1 | NO | CND B | 01-VCND850 | CND B EQUALIZING VALVE | CRT AREA | NO DATA | CND PUMP B | UNIT 1 CONDENSATE PUMP B EQUALIZING VALVE | NO DATA | CND | NO DATA | OPEN | CLOSED | NO DATA | NO DATA | 3848.0 | 5157.0 | V | NO DATA
UNIT 1 | NO | CND B | 01-VCND194A | CND B PUMP DISCHARGE EQ | CRT AREA | NO DATA | CND PUMP B | CND PUMP DISCHARGE ISOLATION | NO DATA | CND | PD-051A | OPEN | CLOSED | WATER | 10" | 1349.0 | 5010.0 | V | NO DATA
UNIT 1 | NO | CND B | 01-VCND194 | CND B PUMP DISCHARGE ISO | CRT AREA | NO DATA | CND PUMP B | CND PUMP DISCHARGE ISOLATION | NO DATA | CND | PD-051A | OPEN | CLOSED | WATER | 10" | 1349.0 | 5009.0 | V | NO DATA
UNIT 1 | NO | CND B | 01-VCND848 | CND B SEAL WATER SUPPLY ISO | CRT AREA | NO DATA | CND PUMP B | UNIT 1 CONDENSATE PUMP B SEALING WATER VALVE | NO DATA | CND | NO DATA | OPEN | CLOSED | NO DATA | NO DATA | 3847.0 | 5156.0 | V | NO DATA
UNIT 1 | NO | CND B/BST-CND-102 | 01-VCND176 | CND B SUCTION STRAINER DRAIN (1) | CRT AREA | NO DATA | CND PUMP B | STRAINER DRAIN | NO DATA | CND | PD-051A | CLOSED | OPEN | WATER | 2" | 1331.0 | 4991.0 | V | NO DATA
UNIT 1 | NO | CND B/BST-CND-102 | 01-VCND361 | CND B SUCTION STRAINER DRAIN (2) | CRT AREA | NO DATA | CND PUMP B | STRAINER DRAIN VALVE | NO DATA | CND | PD-051A | CLOSED | OPEN | WATER | 2" | 1440.0 | 5106.0 | V | NO DATA
UNIT 1 | NO | CND B/BST-CND-102 | 01-VCND360 | CND B SUCTION STRAINER VENT BLOCK (1) | CRT AREA | NO DATA | CND PUMP B | STRAINER VENT VALVE | NO DATA | CND | PD-051A | CLOSED | OPEN | WATER | 0.5" | 1439.0 | 5105.0 | V | NO DATA
UNIT 1 | NO | CND B/BST-CND-102 | 01-VCND129 | CND B SUCTION STRAINER VENT BLOCK (2) | CRT AREA | NO DATA | CND PUMP B | STRAINER VENT VALVE | NO DATA | CND | PD-051A | CLOSED | OPEN | WATER | 0.5" | 1285.0 | 4943.0 | V | NO DATA
UNIT 1 | NO | CND B/BST-CND-102 | 01-VCND154 | CND B SUCTION STRAINER VENT ROOT (1) | CRT AREA | NO DATA | CND PUMP B | STRAINER VENT VALVE | NO DATA | CND | PD-051A | CLOSED | OPEN | WATER | 0.5" | 1310.0 | 4968.0 | V | NO DATA
UNIT 1 | NO | CND B/BST-CND-102 | 01-VCND135 | CND B SUCTION STRAINER VENT ROOT (2) | CRT AREA | NO DATA | CND PUMP B | STRAINER VENT VALVE | NO DATA | CND | PD-051A | CLOSED | OPEN | WATER | 0.5" | 1291.0 | 4949.0 | V | NO DATA
UNIT 1 | NO | CND B/BST-CND-102 | 01-CND-SUCT007 | CND B SUCTION STRAINER INLET (NORTH) | CRT AREA | NO DATA | NO DATA | NO DATA | ISO | CND | NO DATA | OPEN | CLOSED | WATER | NO DATA | NO DATA | 2491.0 | NO DATA | NO DATA
UNIT 1 | NO | CND B/BST-CND-102 | 01-CND-SUCT005 | CND B SUCTION STRAINER INLET (SOUTH) | CRT AREA | NO DATA | NO DATA | NO DATA | ISO | CND | NO DATA | OPEN | CLOSED | WATER | NO DATA | NO DATA | 2489.0 | NO DATA | NO DATA
UNIT 1 | NO | CND B/BST-CND-102 | 01-CND-SUCT008 | CND B SUCTION STRAINER OUTLET (NORHT) | CRT AREA | NO DATA | NO DATA | NO DATA | ISO | CND | NO DATA | OPEN | CLOSED | WATER | NO DATA | NO DATA | 2492.0 | NO DATA | NO DATA
UNIT 1 | NO | CND B/BST-CND-102 | 01-CND-SUCT006 | CND B SUCTION STRAINER OUTLET (SOUTH) | CRT AREA | NO DATA | NO DATA | NO DATA | ISO | CND | NO DATA | OPEN | CLOSED | WATER | NO DATA | NO DATA | 2490.0 | NO DATA | NO DATA
UNIT 1 | NO | CND B/BST-CND-104 | 01-VCND173 | CND C SUCTION STRAINER DRAIN (1) | CRT AREA | NO DATA | CND PUMP C | STRAINER DRAIN VALVE | NO DATA | CND | PD-051A | CLOSED | OPEN | WATER | 2" | 1328.0 | 4987.0 | V | NO DATA
UNIT 1 | NO | CND B/BST-CND-104 | 01-VCND178 | CND C SUCTION STRAINER DRAIN (2) | CRT AREA | NO DATA | CND PUMP C | STRAINER DRAIN VALVE | NO DATA | CND | PD-051A | CLOSED | OPEN | WATER | 2" | 1333.0 | 4993.0 | V | NO DATA
UNIT 1 | NO | CND B/BST-CND-104 | 01-VCND133 | CND C SUCTION STRAINER VENT BLOCK (1) | CRT AREA | NO DATA | CND PUMP C | STRAINER VENT VALVE | NO DATA | CND | PD-051A | CLOSED | OPEN | WATER | 0.5" | 1289.0 | 4947.0 | V | NO DATA
UNIT 1 | NO | CND B/BST-CND-104 | 01-VCND165 | CND C SUCTION STRAINER VENT BLOCK (2) | CRT AREA | NO DATA | CND PUMP C | STRAINER VENT VALVE | NO DATA | CND | PD-051A | CLOSED | OPEN | WATER | 0.5" | 1320.0 | 4978.0 | V | NO DATA
UNIT 1 | NO | CND B/BST-CND-104 | 01-VCND330 | CND C SUCTION STRAINER VENT ROOT (1) | CRT AREA | NO DATA | CND PUMP C | STRAINER VENT VALVE | NO DATA | CND | PD-051A | CLOSED | OPEN | WATER | 0.5" | 1423.0 | 5088.0 | V | NO DATA
UNIT 1 | NO | CND B/BST-CND-104 | 01-VCND168 | CND C SUCTION STRAINER VENT ROOT (2) | CRT AREA | NO DATA | CND PUMP C | STRAINER VENT | NO DATA | CND | PD-051A | CLOSED | OPEN | WATER | 0.5" | 1323.0 | 4981.0 | V | NO DATA
UNIT 1 | NO | CND B/BST-CND-104 | 01-CND-SUCT011 | CND C SUCTION STRAINER INLET (NORTH) | 02-LVB-PPL-1214, BR 14/16/18OUTSIDE HRSG SWG ENCLOSURE | NO DATA | NO DATA | NO DATA | ISO | CND | NO DATA | OPEN | CLOSED | WATER | NO DATA | NO DATA | 2495.0 | NO DATA | NO DATA
UNIT 1 | NO | CND B/BST-CND-104 | 01-CND-SUCT009 | CND C SUCTION STRAINER INLET (SOUTH) | CRT AREA | NO DATA | NO DATA | NO DATA | ISO | CND | NO DATA | OPEN | CLOSED | WATER | NO DATA | NO DATA | 2493.0 | NO DATA | NO DATA
UNIT 1 | NO | CND B/BST-CND-104 | 01-CND-SUCT012 | CND C SUCTION STRAINER OUTLET (NORHT) | CRT AREA | NO DATA | NO DATA | NO DATA | ISO | CND | NO DATA | OPEN | CLOSED | WATER | NO DATA | NO DATA | 2496.0 | NO DATA | NO DATA
UNIT 1 | NO | CND B/BST-CND-104 | 01-CND-SUCT010 | CND C SUCTION STRAINER OUTLET (SOUTH) | CRT AREA | NO DATA | NO DATA | NO DATA | ISO | CND | NO DATA | OPEN | CLOSED | WATER | NO DATA | NO DATA | 2494.0 | NO DATA | NO DATA
UNIT 1 | NO | CND C | 01-VCND189 | CND C PUMP DISCHARGE DRAIN | CRT AREA | NO DATA | CND PUMP C | DRAIN VALVE | NO DATA | CND | PD-051A | CLOSED | OPEN | WATER | 0.75" | 1344.0 | 5004.0 | V | NO DATA
UNIT 1 | NO DATA | CND C | 01-VCND329B | CND C PUMP DISCHARGE EQ | CRT AREA | NO DATA | NO DATA | NO DATA | NO DATA | NO DATA | NO DATA | CLOSED | CLOSED | NO DATA | NO DATA | NO DATA | NO DATA | NO DATA | NO DATA
UNIT 1 | NO | CND C | 01-VCND874 | CND PMP C MECH. SEAL AIR VENT ISO | CRT AREA | NO DATA | CND PUMP C | UNIT 1 CONDENSATE PUMP C MECH. SEAL AIR VENT VALVE | NO DATA | CND | NO DATA | CLOSED | OPEN | NO DATA | NO DATA | 3851.0 | 5161.0 | V | NO DATA
UNIT 1 | NO | CND C | 01-VCND880 | CND C EQUALIZING VALVE | CRT AREA | NO DATA | CND PUMP C | UNIT 1 CONDENSATE PUMP C EQUALIZING VALVE | NO DATA | CND | NO DATA | OPEN | CLOSED | NO DATA | NO DATA | 3855.0 | 5165.0 | V | NO DATA
UNIT 1 | NO | CND C | 01-VCND329 | CND C PUMP DISCHARGE ISO | CRT AREA | NO DATA | CND PUMP C | CONDENSATE PUMP DISCHARGE ISOLATION | NO DATA | CND | PD-051A | OPEN | CLOSED | WATER | 10" | 1422.0 | 5085.0 | V | NO DATA
UNIT 1 | NO | CND C | 01-VCND878 | CND C SEAL SUPPLY VALVE | CRT AREA | NO DATA | CND PUMP C | UNIT 1 CONDENSATE PUMP C SEALING WATER VALVE | NO DATA | CND | NO DATA | OPEN | CLOSED | NO DATA | NO DATA | 3854.0 | 5164.0 | V | NO DATA
UNIT 1 | NO | CND C | 01-VCND329A | CND C PUMP DISCHARGE EQ | CRT AREA | NO DATA | CND PUMP C | NO DATA | NO DATA | CND | NO DATA | OPEN | CLOSED | NO DATA | NO DATA | NO DATA | 5086.0 | V | NO DATA
UNIT 1 | NO DATA | CND/AMMONIA FEED | 01-VCCF845 | CND AMMONIA FEED PUMP A DISCHARGE DRAIN | CHEM SHACK | NO DATA | NO DATA | NO DATA | NO DATA | NO DATA | NO DATA | CLOSED | OPEN | NO DATA | NO DATA | NO DATA | NO DATA | NO DATA | NO DATA
UNIT 1 | NO DATA | CND/AMMONIA FEED | 01-VCCF844 | CND AMMONIA FEED PUMP A SUCTION DRAIN | CHEM SHACK | NO DATA | NO DATA | NO DATA | NO DATA | NO DATA | NO DATA | CLOSED | OPEN | NO DATA | NO DATA | NO DATA | NO DATA | NO DATA | NO DATA
UNIT 1 | NO DATA | CND/AMMONIA FEED | 01-VCCF849 | CND AMMONIA FEED PUMP B DISCHARGE DRAIN | CHEM SHACK | NO DATA | NO DATA | NO DATA | NO DATA | NO DATA | NO DATA | CLOSED | OPEN | NO DATA | NO DATA | NO DATA | NO DATA | NO DATA | NO DATA
UNIT 1 | NO DATA | CND/AMMONIA FEED | 01-VCCF848 | CND AMMONIA FEED PUMP B SUCTION DRAIN | CHEM SHACK | NO DATA | NO DATA | NO DATA | NO DATA | NO DATA | NO DATA | CLOSED | OPEN | NO DATA | NO DATA | NO DATA | NO DATA | NO DATA | NO DATA
UNIT 1 | NO DATA | CND/AMMONIA FEED | 01-VCCF853 | CND AMMONIA PUMP COMMON OUTLET VENT | CHEM SHACK | NO DATA | NO DATA | NO DATA | NO DATA | NO DATA | NO DATA | CLOSED | OEPN | NO DATA | NO DATA | NO DATA | NO DATA | NO DATA | NO DATA
UNIT 1 | NO DATA | CND/AMMONIA FEED | 01-VCCF846 | CND AMMONIA FEED PUMP A DISCHARGE ISO | CHEM SHACK | NO DATA | NO DATA | NO DATA | NO DATA | NO DATA | NO DATA | OPEN | CLOSED | NO DATA | NO DATA | NO DATA | NO DATA | NO DATA | NO DATA
UNIT 1 | NO DATA | CND/AMMONIA FEED | 01-VCCF843 | CND AMMONIA FEED PUMP A SUCTION ISO | CHEM SHACK | NO DATA | NO DATA | NO DATA | NO DATA | NO DATA | NO DATA | OPEN | CLOSED | NO DATA | NO DATA | NO DATA | NO DATA | NO DATA | NO DATA
UNIT 1 | NO DATA | CND/AMMONIA FEED | 01-VCCF850 | CND AMMONIA FEED PUMP B DISCHARGE ISO | CHEM SHACK | NO DATA | NO DATA | NO DATA | NO DATA | NO DATA | NO DATA | OPEN | CLOSED | NO DATA | NO DATA | NO DATA | NO DATA | NO DATA | NO DATA
UNIT 1 | NO DATA | CND/AMMONIA FEED | 01-VCCF847 | CND AMMONIA FEED PUMP B SUCTION ISO | CHEM SHACK | NO DATA | NO DATA | NO DATA | NO DATA | NO DATA | NO DATA | OPEN | CLOSED | NO DATA | NO DATA | NO DATA | NO DATA | NO DATA | NO DATA
UNIT 1 | NO DATA | CND/AMMONIA FEED | 01-VCCF854 | CND AMMONIA PUMP COMMON OUTLET ISO | CHEM SHACK | NO DATA | NO DATA | NO DATA | NO DATA | NO DATA | NO DATA | OPEN | CLOSED | NO DATA | NO DATA | NO DATA | NO DATA | NO DATA | NO DATA
UNIT 1 | NO | CND/ECA/2C | 01-VCND197 | 2C COOLER DRAIN | HRSG SE | NO DATA | ECA | DRAIN VALVE | NO DATA | CND | PD-054A | CLOSED | OPEN | WATER | 0.75" | 1352.0 | 5013.0 | V | NO DATA
UNIT 1 | NO | CND/ECA/2C | 01-VCND408 | ECA COOLER OUTLET DRAIN | HRSG SE | NO DATA | ECA | DRAIN VALVE | NO DATA | CND | PD-054A | CLOSED | OPEN | WATER | 0.75" | 1460.0 | 5127.0 | V | NO DATA
UNIT 1 | NO | CND/ECA/2C | 01-VCND420 | ECA COOLER PUMP A DRAIN | UNIT 1 ECA COOLER PUMP AREA | NO DATA | NO DATA | ECA COOLER PUMP DRAIN | NO DATA | CND | PD-054A | CLOSED | OPEN | WATER | 0.75" | 1463.0 | 5130.0 | V | NO DATA
UNIT 1 | NO | CND/ECA/2C | 01-VCND421 | ECA COOLER PUMP B DRAIN | UNIT 1 ECA COOLER PUMP AREA | NO DATA | NO DATA | ECA COOLER PUMP DRAIN | NO DATA | CND | PD-054A | CLOSED | OPEN | WATER | 0.75" | 1464.0 | 5131.0 | V | NO DATA
UNIT 1 | NO | CND/ECA/2C | 01-VCND407 | ECA COOLER VENT | HRSG SE | NO DATA | ECA | VENT VALVE | NO DATA | CND | PD-054A | CLOSED | OPEN | WATER | 0.75" | 1459.0 | 5126.0 | V | NO DATA
UNIT 1 | NO | CND/ECA/2C | 01-VCND411 | ECA PUMP DISCHARGE VENT | HRSG SE | NO DATA | ECA | VENT VALVE | NO DATA | CND | PD-054A | CLOSED | OPEN | WATER | 0.75" | 1462.0 | 5129.0 | V | NO DATA
UNIT 1 | NO | CND/ECA/2C | 01-VCND311 | ECA PUMP"A" SUCTION VALVE | HRSG SE | NO DATA | ECA | ECA COOLER PUMP SUCTION ISOLATION | NO DATA | CND | PD-054A | OPEN | CLOSED | WATER | 6" | 1409.0 | 5072.0 | V | NO DATA
UNIT 1 | NO | CND/ECA/2C | 01-VCND359 | ECA PUMP"A" DISCHARGE VALVE | HRSG SE | NO DATA | ECA | ECA COOLER PUMP DISCHARGE ISOLATION | NO DATA | CND | PD-054A | OPEN | CLOSED | WATER | 6" | 1438.0 | 5104.0 | V | NO DATA
UNIT 1 | NO | CND/ECA/2C | 01-VCND313 | ECA PUMP"B" SUCTION VALVE | HRSG SE | NO DATA | ECA | ECA COOLER PUMP SUCTION ISOLATION | NO DATA | CND | PD-054A | OPEN | CLOSED | WATER | 6" | 1411.0 | 5074.0 | V | NO DATA
UNIT 1 | NO | CND/ECA/2C | 01-VCND314 | ECA PUMP"B" DISCHARGE VALVE | HRSG SE | NO DATA | ECA | ECA COOLER PUMP DISCHARGE ISOLATION | NO DATA | CND | PD-054A | OPEN | CLOSED | WATER | 6" | 1412.0 | 5075.0 | V | NO DATA
UNIT 1 | NO | CND/ECA/2C | 01-VCND343 | ECA/2C CONDENSATE RETURN UPSTREAM ISO | HRSG SE | NO DATA | ECA | ECA COOLER LOOP RETURN VALVE ISOLATION | NO DATA | CND | PD-054A | OPEN | CLOSED | WATER | 6" | 1432.0 | 5098.0 | V | NO DATA
UNIT 1 | NO | CND/ECA/2C | 01-VCND352 | ECA/2C CONDENSATE SUPPLY ISO | HRSG SE | NO DATA | ECA | ECA COOLER LOOP SUPPLY VALVE ISOLATION | NO DATA | CND | PD-054A | OPEN | CLOSED | WATER | 6" | 1436.0 | 5102.0 | V | NO DATA
UNIT 1 | NO | CND/IRON FILTER | 01-VCND114 | IRON FILTER A INLET DRAIN | CRT AREA | NO DATA | IRON FILER A | STRAINER DRAIN | NO DATA | CND | PD-052A | CLOSED | CLOSED | WATER | 0.75" | 1272.0 | 4929.0 | V | NO DATA
UNIT 1 | NO | CND/IRON FILTER | 01-VCND144 | IRON FILTER A OUTLET DRAIN | CRT AREA | NO DATA | IRON FILER A | IRON FILTER DRAIN VALVE | NO DATA | CND | PD-052A | CLOSED | OPEN | WATER | 0.75" | 1300.0 | 4958.0 | V | NO DATA
UNIT 1 | NO | CND/IRON FILTER | 01-VCND101 | IRON FILTER B INLET DRAIN | CRT AREA | NO DATA | IRON FILER B | IRON FILTER DRAIN | NO DATA | CND | PD-052A | CLOSED | OPEN | WATER | 0.75" | 1261.0 | 4918.0 | V | NO DATA
UNIT 1 | NO | CND/IRON FILTER | 01-VCND362 | IRON FILTER B OUTLET DRAIN | CRT AREA | NO DATA | IRON FILER B | IRON FILTER DRAIN VALVE | NO DATA | CND | PD-052A | CLOSED | OPEN | WATER | 0.75" | 1441.0 | 5107.0 | V | NO DATA
UNIT 1 | NO | CND/IRON FILTER | 01-VCND188 | IRON FILTER BYPASS LINE DRAIN | CRT AREA | NO DATA | IRON FILTER BYPASS | DRAIN VALVE | NO DATA | CND | PD-052A | CLOSED | OPEN | WATER | 0.75" | 1343.0 | 5003.0 | V | NO DATA
UNIT 1 | NO DATA | CND/IRON FILTER | 01-MOV-CND201A | CND IRON FILTER A INLET MOV EQ | CRT AREA | NO DATA | NO DATA | NO DATA | NO DATA | NO DATA | NO DATA | CLOSED | CLOSED | NO DATA | NO DATA | NO DATA | NO DATA | NO DATA | NO DATA
UNIT 1 | NO DATA | CND/IRON FILTER | 01-MOV-CND201B | CND IRON FILTER A INLET MOV EQ | CRT AREA | NO DATA | NO DATA | NO DATA | NO DATA | NO DATA | NO DATA | CLOSED | CLOSED | NO DATA | NO DATA | NO DATA | NO DATA | NO DATA | NO DATA
UNIT 1 | NO DATA | CND/IRON FILTER | 01-MOV-CND211A | CND IRON FILTER B INLET MOV EQ | CRT AREA | NO DATA | NO DATA | NO DATA | NO DATA | NO DATA | NO DATA | CLOSED | CLOSED | NO DATA | NO DATA | NO DATA | NO DATA | NO DATA | NO DATA
UNIT 1 | NO DATA | CND/IRON FILTER | 01-MOV-CND211B | CND IRON FILTER B INLET MOV EQ | CRT AREA | NO DATA | NO DATA | NO DATA | NO DATA | NO DATA | NO DATA | CLOSED | CLOSED | NO DATA | NO DATA | NO DATA | NO DATA | NO DATA | NO DATA
UNIT 1 | NO DATA | CND/IRON FILTER | 01-VCND174B | CND IRON FILTER B OUTLET EQ | CRT AREA | NO DATA | NO DATA | NO DATA | NO DATA | NO DATA | NO DATA | CLOSED | CLOSED | NO DATA | NO DATA | NO DATA | NO DATA | NO DATA | NO DATA
UNIT 1 | NO DATA | CND/IRON FILTER | 01-MOV-CND221A | CND IRON FILTER BYP MOV EQ | CRT AREA | NO DATA | NO DATA | NO DATA | NO DATA | NO DATA | NO DATA | CLOSED | CLOSED | NO DATA | NO DATA | NO DATA | NO DATA | NO DATA | NO DATA
UNIT 1 | NO DATA | CND/IRON FILTER | 01-MOV-CND221B | CND IRON FILTER BYP MOV EQ | CRT AREA | NO DATA | NO DATA | NO DATA | NO DATA | NO DATA | NO DATA | CLOSED | CLOSED | NO DATA | NO DATA | NO DATA | NO DATA | NO DATA | NO DATA
UNIT 1 | NO DATA | CND/IRON FILTER | 01-VCND172A | IRON FILTER A OULTE ISO EQ | CRT AREA | NO DATA | NO DATA | NO DATA | NO DATA | NO DATA | NO DATA | CLOSED | CLOSED | NO DATA | NO DATA | NO DATA | NO DATA | NO DATA | NO DATA
UNIT 1 | NO DATA | CND/IRON FILTER | 01-VCND172B | IRON FILTER A OULTE ISO EQ | CRT AREA | NO DATA | NO DATA | NO DATA | NO DATA | NO DATA | NO DATA | CLOSED | CLOSED | NO DATA | NO DATA | NO DATA | NO DATA | NO DATA | NO DATA
UNIT 1 | NO DATA | CND/IRON FILTER | 01-VCND163A | IRON FILTER BYP MOV DOWNSTREAM ISO EQ | CRT AREA | NO DATA | NO DATA | NO DATA | NO DATA | NO DATA | NO DATA | CLOSED | CLOSED | NO DATA | NO DATA | NO DATA | NO DATA | NO DATA | NO DATA
UNIT 1 | NO DATA | CND/IRON FILTER | 01-VCND163B | IRON FILTER BYP MOV DOWNSTREAM ISO EQ | CRT AREA | NO DATA | NO DATA | NO DATA | NO DATA | NO DATA | NO DATA | CLOSED | CLOSED | NO DATA | NO DATA | NO DATA | NO DATA | NO DATA | NO DATA
UNIT 1 | NO DATA | CND/IRON FILTER | 01-VCND160A | IRON FILTER BYP MOV UPSTREAM ISO EQ | CRT AREA | NO DATA | NO DATA | NO DATA | NO DATA | NO DATA | NO DATA | CLOSED | CLOSED | NO DATA | NO DATA | NO DATA | NO DATA | NO DATA | NO DATA
UNIT 1 | NO DATA | CND/IRON FILTER | 01-VCND160B | IRON FILTER BYP MOV UPSTREAM ISO EQ | CRT AREA | NO DATA | NO DATA | NO DATA | NO DATA | NO DATA | NO DATA | CLOSED | CLOSED | NO DATA | NO DATA | NO DATA | NO DATA | NO DATA | NO DATA
UNIT 1 | NO | CND/IRON FILTER | 01-MOV-CND201 | CND IRON FILTER A INLET MOV HANDWHEEL | CRT AREA | NO DATA | NO DATA | CONDENSATE IRON FILTER AUTOMATIC ISOLATION | NO DATA | CND | PD-052A | CLOSED | OPEN | WATER | 12" | 4670.0 | 3276.0 | MOV | NO DATA
UNIT 1 | NO | CND/IRON FILTER | 01-MOV-CND201 | CND IRON FILTER A INLET MOV POWER | 01-LVB--PPL-1311, BR5ACC MCC ENCLOSURE | NO DATA | NO DATA | CONDENSATE IRON FILTER AUTOMATIC ISOLATION | NO DATA | CND | PD-052A | CLOSED | OPEN | WATER | 12" | 4670.0 | 3275.0 | MOV | NO DATA
UNIT 1 | NO | CND/IRON FILTER | 01-MOV-CND211 | CND IRON FILTER B INLET MOV HANDWHEEL | CRT AREA | NO DATA | NO DATA | CONDENSATE IRON FILTER AUTOMATIC ISOLATION | NO DATA | CND | PD-052A | CLOSED | OPEN | WATER | 12" | 4674.0 | 3277.0 | MOV | NO DATA
UNIT 1 | NO | CND/IRON FILTER | 01-MOV-CND211 | CND IRON FILTER B INLET MOV PWR | 01-LVB--PPL-1311, BR6ACC MCC ENCLOSURE | NO DATA | NO DATA | CONDENSATE IRON FILTER AUTOMATIC ISOLATION | NO DATA | CND | PD-052A | CLOSED | OPEN | WATER | 12" | 4674.0 | 3278.0 | MOV | NO DATA
UNIT 1 | NO | CND/IRON FILTER | 01-MOV-CND221 | CND IRON FILTER BYP MOV PWR | 01-LVB--PPL-1311, BR7ACC MCC ENCLOSURE | NO DATA | NO DATA | CONDENSATE IRON FILTER AUTOMATIC BYPASS | NO DATA | CND | PD-052A | CLOSED | OPEN | WATER | 12" | 4671.0 | 3279.0 | MOV | NO DATA
UNIT 1 | NO | CND/IRON FILTER | 01-VCND139 | IRON FILTER A VENT | CRT AREA | NO DATA | IRON FILER A | INSTRUMENT ISOLATION | NO DATA | CND | PD-052A | CLOSED | OPEN | WATER | 0.75" | 1295.0 | 4953.0 | V | NO DATA
UNIT 1 | NO | CND/IRON FILTER | 01-VCND140 | IRON FILTER B VENT | CRT AREA | NO DATA | IRON FILER B | IRON FILTER VENT VALVE | NO DATA | CND | PD-052A | CLOSED | OPEN | WATER | 0.75" | 1296.0 | 4954.0 | V | NO DATA
UNIT 1 | NO | CND/IRON FILTER | 01-VCND182 | IRON FILTER BYPASS LINE VENT VALVE | CRT AREA | NO DATA | NO DATA | VENT VALVE | NO DATA | CND | PD-052A | CLOSED | OPEN | WATER | 2" | 1337.0 | 4997.0 | V | NO DATA
UNIT 1 | NO | CND/IRON FILTER | 01-VCND172 | IRON FILTER A OULTE ISO | CRT AREA | NO DATA | IRON FILER A | CONDENSATE IRON FILTER MANUAL ISOLATION | NO DATA | CND | PD-052A | OPEN | CLOSED | WATER | 12" | 1327.0 | 4985.0 | V | NO DATA
UNIT 1 | NO | CND/IRON FILTER | 01-VCND174 | IRON FILTER B OULTE ISO | CRT AREA | NO DATA | IRON FILER B | CONDENSATE IRON FILTER MANUAL ISOLATION | NO DATA | CND | PD-052A | OPEN | CLOSED | WATER | 12" | 1329.0 | 4988.0 | V | NO DATA
UNIT 1 | NO | CND/IRON FILTER | 01-VCND174A | IRON FILTER B OULTE ISO EQ | CRT AREA | NO DATA | IRON FILER B | CONDENSATE IRON FILTER MANUAL ISOLATION | NO DATA | CND | PD-052A | OPEN | CLOSED | WATER | 12" | 1329.0 | 4989.0 | V | NO DATA
UNIT 1 | NO | CND/IRON FILTER | 01-VCND163 | IRON FILTER BYP MOV DOWNSTREAM ISO | CRT AREA | NO DATA | IRON FILTER BYPASS | CONDENSATE IRON FILTER BYPASS VALVE ISOLATION | NO DATA | CND | PD-052A | OPEN | CLOSED | WATER | 12" | 1318.0 | 4976.0 | V | NO DATA
UNIT 1 | NO | CND/IRON FILTER | 01-VCND160 | IRON FILTER BYP MOV UPSTREAM ISO | CRT AREA | NO DATA | IRON FILTER BYPASS | CONDENSATE IRON FILTER BYPASS VALVE ISOLATION | NO DATA | CND | PD-052A | OPEN | CLOSED | WATER | 12" | 1316.0 | 4974.0 | V | NO DATA
UNIT 1 | NO DATA | CND/IRON FILTER | 01-MOV-CND221 | CND IRON FILTER BYP MOV HANDWHEEL | CRT AREA | NO DATA | NO DATA | NO DATA | NO DATA | NO DATA | NO DATA | AUTO | CLOSED | NO DATA | NO DATA | NO DATA | NO DATA | NO DATA | NO DATA
UNIT 1 | NO | CONROL OIL/CO ACCUM TNK | 01MPX01AA118 | CONTROIL ACCUM TNK A DRAIN | TURBINE BASEMENT | NO DATA | NO DATA | NO DATA | BALL VALVE | MBSHI | LP-01196 | CLOSED | OPEN | OH | 1-1/2" | NO DATA | 3497.0 | MITSU | NO DATA
UNIT 1 | NO | CONROL OIL/CO ACCUM TNK | 01MPX01AA906 | CONTROIL ACCUM TNK B DRAIN | TURBINE BASEMENT | NO DATA | NO DATA | NO DATA | BALL VALVE | MBSHI | LP-01196 | CLOSED | OPEN | OH | 1-1/2" | NO DATA | 3545.0 | MITSU | NO DATA
UNIT 1 | NO | CONROL OIL/CO ACCUM TNK | 01MPX01AA115 | CONTROIL ACCUM TNK A BLOCK ISO | TURBINE BASEMENT | NO DATA | NO DATA | NO DATA | BALL VALVE | MBSHI | LP-01196 | OPEN | CLOSED | OH | 1/2" | NO DATA | 3494.0 | MITSU | NO DATA
UNIT 1 | NO | CONROL OIL/CO ACCUM TNK | 01MPX01AA117 | CONTROIL ACCUM TNK A ROOT ISO | TURBINE BASEMENT | NO DATA | NO DATA | NO DATA | BALL VALVE | MBSHIVL | LP-01196 | OPEN | CLOSED | OH | 1-1/2" | NO DATA | 3496.0 | MITSU | NO DATA
UNIT 1 | NO | CONROL OIL/CO ACCUM TNK | 01MPX01AA116 | CONTROIL ACCUM TNK B BLOCK ISO | TURBINE BASEMENT | NO DATA | NO DATA | NO DATA | BALL VALVE | MBSHI | LP-01196 | OPEN | CLOSED | OH | 1/2" | NO DATA | 3495.0 | MITSU | NO DATA
UNIT 1 | NO | CONROL OIL/CO ACCUM TNK | 01MPX01AA119 | CONTROIL ACCUM TNK B ROOT ISO | TURBINE BASEMENT | NO DATA | NO DATA | NO DATA | BALL VALVE | MBSHIVL | LP-01196 | OPEN | CLOSED | OH | 1-1/2" | NO DATA | 3498.0 | MITSU | NO DATA
UNIT 1 | NO | CONROL OIL/CO COOLER | 01MPX01AA174 | CONTROIL COOLER INLET ISO (OIL) | TURBINE BASEMENT | NO DATA | NO DATA | NO DATA | BALL VALVE | MBSHI | LP-01196 | OPEN | CLOSED | OH | 2" | NO DATA | 3504.0 | MITSU | NO DATA
UNIT 1 | NO | CONROL OIL/CO COOLER | 01MPX01AA177 | CONTROIL COOLER OUTLET ISO (OIL) | TURBINE BASEMENT | NO DATA | NO DATA | NO DATA | BALL VALVE | MBSHI | LP-01196 | OPEN | CLOSED | OH | 2" | NO DATA | 3505.0 | MITSU | NO DATA
UNIT 1 | NO | CONROL OIL/CO FILTER | 01MPX01AA120 | CONTROIL EARTH FILTER #1 DRAIN | TURBINE BASEMENT | NO DATA | NO DATA | NO DATA | GLOBE VALVE | MBSHIVL | LP-01196 | CLOSED | OPEN | OH | 3/4" | NO DATA | 3499.0 | MITSU | NO DATA
UNIT 1 | NO | CONROL OIL/CO FILTER | 01MPX01AA712 | CONTROIL EARTH FILTER #2 DRAIN | TURBINE BASEMENT | NO DATA | NO DATA | NO DATA | GLOBE VALVE | MBSHIVL | LP-01196 | CLOSED | OPEN | OH | 3/4" | NO DATA | 3511.0 | MITSU | NO DATA
UNIT 1 | NO | CONROL OIL/CO FILTER | 01MPX01AA106 | CONTROIL DISCHARGE FILTER A ISO | TURBINE BASEMENT | NO DATA | NO DATA | NO DATA | BALL VALVE | MBSHI | LP-01196 | OPEN | CLOSED | OH | 1/4" | NO DATA | 3489.0 | MITSU | NO DATA
UNIT 1 | NO | CONROL OIL/CO FILTER | 01MPX01AA108 | CONTROIL DISCHARGE FILTER B ISO | TURBINE BASEMENT | NO DATA | NO DATA | NO DATA | BALL VALVE | MBSHIVL | LP-01196 | OPEN | CLOSED | OH | 1-1/4" | NO DATA | 3491.0 | MITSU | NO DATA
UNIT 1 | NO | CONROL OIL/CO FILTER | 01MPX01AA014 | CONTROIL EARTH FILTER ISO | TURBINE BASEMENT | NO DATA | NO DATA | NO DATA | GLOBE VALVE | MBSHI | LP-01196 | OPEN | CLOSED | OH | 2" | NO DATA | 3483.0 | MITSU | NO DATA
UNIT 1 | NO | CONTROL OIL | 01MPX01AA901 | CONTROL OIL TANK DRAIN | TURBINE BASEMENT | NO DATA | NO DATA | NO DATA | BALL VALVE | MBSHI | LP-01196 | CLOSED | OPEN | OH | 1-1/2" | NO DATA | 3541.0 | MITSU | NO DATA
UNIT 1 | NO | CONTROL OIL/CONTROL OIL PUMP | 01MPX01AA001 | CONTROIL PMP A SUCTION ISO | TURBINE BASEMENT | NO DATA | NO DATA | NO DATA | BALL VALVE | MBSHI | LP-01196 | OPEN | CLOSED | OH | 3" | NO DATA | 3481.0 | MITSU | NO DATA
UNIT 1 | NO | CONTROL OIL/CONTROL OIL PUMP | 01MPX01AA004 | CONTROIL PMP B SUCTION ISO | TURBINE BASEMENT | NO DATA | NO DATA | NO DATA | BALL VALVE | MBSHI | LP-01196 | OPEN | CLOSED | OH | 3" | NO DATA | 3482.0 | MITSU | NO DATA
UNIT 1 | NO | CONTROL OIL/HEATER | 01MPX01AH101 | CONTROIL HEATER | TCP | NO DATA | NO DATA | NO DATA | 480 V MOLDED CASE BREAKER | NO DATA | NO DATA | CLOSED | OPEN | NO DATA | NO DATA | 5035.0 | 3546.0 | MITSU | NO DATA
UNIT 1 | NO | CONTROL OIL/IGV | 01MBX01AA103 | GT IGV ACTUATOR CONTROL OIL INLET VALVE | GT ENCLOSURE LOWER EAST | NO DATA | NO DATA | NO DATA | GATE VALVE | MBSHIVL | LP-01197 | OPEN | CLOSED | OH | 1" | 5854.0 | 3187.0 | MITSU | NO DATA
UNIT 1 | NO | CONTROL OIL/IGV | 01MBX01AA203 | GT IGV ACTUATOR CONTROL OIL OUTLET VALVE | GT ENCLOSURE LOWER EAST | NO DATA | NO DATA | NO DATA | GATE VALVE | MBSHIVL | LP-01197 | OPEN | CLOSED | OH | 1" | 5852.0 | 3189.0 | MITSU | NO DATA
UNIT 1 | NO | CONTROL OIL/IGV | 01MBX01AA104 | GT VV ACTUATOR CONTROL OIL INLET VALVE | GT ENCLOSURE LOWER EAST | NO DATA | NO DATA | NO DATA | GATE VALVE | MBSHIVL | LP-01197 | OPEN | CLOSED | OH | 1" | 5855.0 | 3188.0 | MITSU | NO DATA
UNIT 1 | NO | CONTROL OIL/IGV | 01MBX01AA204 | GT VV ACTUATOR CONTROL OIL OUTLET VALVE | GT ENCLOSURE LOWER EAST | NO DATA | NO DATA | NO DATA | GATE VALVE | MBSHIVL | LP-01197 | OPEN | CLOSED | OH | 1" | 5853.0 | 3190.0 | MITSU | NO DATA
UNIT 1 | NO | CONTROL OIL/MAIN PMP A | 01MPX01AP101-M01 | CONTROIL PUMP MOTOR (A) | TCP | NO DATA | NO DATA | NO DATA | 480 V MOLDED CASE BREAKER | NO DATA | NO DATA | CLOSED | OPEN | NO DATA | NO DATA | 5010.0 | 3547.0 | ELECTR | NO DATA
UNIT 1 | NO | CONTROL OIL/MAIN PMP B | 01MPX01AP102-M01 | CONTROIL PUMP MOTOR (B) | TCP | NO DATA | NO DATA | NO DATA | 480 V MOLDED CASE BREAKER | NO DATA | NO DATA | CLOSED | OPEN | NO DATA | NO DATA | 5011.0 | 3548.0 | ELECTR | NO DATA
UNIT 1 | NO | CONTROL OIL/POLISH PUMP | 01MPX11AP101-M01 | CONTROIL POLISHING PUMP | TCP | NO DATA | NO DATA | NO DATA | 480 V MOLDED CASE BREAKER | NO DATA | NO DATA | CLOSED | OPEN | NO DATA | NO DATA | 5014.0 | 3558.0 | ELECTR | NO DATA
UNIT 1 | NO | CONTROL OIL/POLISH PUMP | 01MPX11AA044 | CONTROIL POLISHING PUMP DISCHARGE ISO | TURBINE BASEMENT | NO DATA | NO DATA | NO DATA | NO DATA | NO DATA | LP-01196 | OPEN | CLOSED | OH | 1" | NO DATA | 3552.0 | MITSU | NO DATA
UNIT 1 | NO | CONTROL OIL/POLISH PUMP | 01MPX11AA301 | CONTROIL POLISHING PUMP SUCTION ISO | TURBINE BASEMENT | NO DATA | NO DATA | NO DATA | VALVE | NO DATA | LP-01196 | OPEN | CLOSED | OH | 2" | NO DATA | 3555.0 | MITSU | NO DATA
UNIT 1 | NO DATA | CRH TO AUX | 01-VCRH181A | CRH TO AUX STEAM FC ISO (HIGH FLOW) EQ | PIPE RACK 3RD LEVEL | NO DATA | NO DATA | NO DATA | NO DATA | NO DATA | NO DATA | CLOSED | CLOSED | NO DATA | NO DATA | NO DATA | NO DATA | NO DATA | NO DATA
UNIT 1 | NO DATA | CRH TO AUX | 01-VCRH181B | CRH TO AUX STEAM FC ISO (HIGH FLOW) EQ | PIPE RACK 3RD LEVEL | NO DATA | NO DATA | NO DATA | NO DATA | NO DATA | NO DATA | CLOSED | CLOSED | NO DATA | NO DATA | NO DATA | NO DATA | NO DATA | NO DATA
UNIT 1 | NO DATA | CRH TO AUX | 01-VCRH184A | CRH TO AUX STEAM FC ISO (HIGH FLOW) EQ | PIPE RACK 3RD LEVEL | NO DATA | NO DATA | NO DATA | NO DATA | NO DATA | NO DATA | CLOSED | CLOSED | NO DATA | NO DATA | NO DATA | NO DATA | NO DATA | NO DATA
UNIT 1 | NO DATA | CRH TO AUX | 01-VCRH184B | CRH TO AUX STEAM FC ISO (HIGH FLOW) EQ | PIPE RACK 3RD LEVEL | NO DATA | NO DATA | NO DATA | NO DATA | NO DATA | NO DATA | CLOSED | CLOSED | NO DATA | NO DATA | NO DATA | NO DATA | NO DATA | NO DATA
UNIT 1 | NO DATA | CRH TO AUX | 01-VCRH183A | CRH TO AUX STEAM FC ISO (LOW FLOW) EQ | PIPE RACK 3RD LEVEL | NO DATA | NO DATA | NO DATA | NO DATA | NO DATA | NO DATA | CLOSED | CLOSED | NO DATA | NO DATA | NO DATA | NO DATA | NO DATA | NO DATA
UNIT 1 | NO DATA | CRH TO AUX | 01-VCRH183B | CRH TO AUX STEAM FC ISO (LOW FLOW) EQ | PIPE RACK 3RD LEVEL | NO DATA | NO DATA | NO DATA | NO DATA | NO DATA | NO DATA | CLOSED | CLOSED | NO DATA | NO DATA | NO DATA | NO DATA | NO DATA | NO DATA
UNIT 1 | NO DATA | CRH TO AUX | 01-VCRH180A | CRH TO AUX STEAM FC ISO (LOW FLOW)EQ | PIPE RACK 3RD LEVEL | NO DATA | NO DATA | NO DATA | NO DATA | NO DATA | NO DATA | CLOSED | CLOSED | NO DATA | NO DATA | NO DATA | NO DATA | NO DATA | NO DATA
UNIT 1 | NO DATA | CRH TO AUX | 01-VCRH180B | CRH TO AUX STEAM FC ISO (LOW FLOW)EQ | PIPE RACK 3RD LEVEL | NO DATA | NO DATA | NO DATA | NO DATA | NO DATA | NO DATA | CLOSED | CLOSED | NO DATA | NO DATA | NO DATA | NO DATA | NO DATA | NO DATA
UNIT 1 | NO | CRH TO AUX | 01-VCRH120 | CRH TO AUX STEAM VENT | PIPE RACK 3RD | NO DATA | AUX STEAM HEADER | CRH TO AXS VENT VALVE | NO DATA | CRH | PD-124A | CLOSED | OPEN | STEAM | 0.75" | 1481.0 | 5190.0 | V | NO DATA
UNIT 1 | NO | CRH TO AUX | 01-VCRH121 | CRH TO AUX STEAM VENT | PIPE RACK 3RD | NO DATA | AUX STEAM HEADER | CRH TO AXS VENT VALVE | NO DATA | CRH | PD-124A | CLOSED | OPEN | STEAM | 0.75" | 1482.0 | 5191.0 | V | NO DATA
UNIT 1 | NO | CRH TO AUX | 01-VCRH162 | CRH TO AUX STEAM VENT | PIPE RACK 3RD | NO DATA | AUX STEAM HEADER | CRH TO AXS VENT VALVE | NO DATA | CRH | PD-124A | CLOSED | OPEN | STEAM | 0.75" | 1515.0 | 5230.0 | V | NO DATA
UNIT 1 | NO | CRH TO AUX | 01-VCRH182 | CRH TO AUX STEAM VENT | PIPE RACK 3RD | NO DATA | AUX STEAM HEADER | CRH TO AXS VENT VALVE | NO DATA | CRH | PD-124A | CLOSED | OPEN | STEAM | 0.75" | 1530.0 | 5247.0 | V | NO DATA
UNIT 1 | NO | CRH TO AUX | 01-VCRH181 | CRH TO AUX STEAM FC ISO (HIGH FLOW) | PIPE RACK 3RD | NO DATA | AUX STEAM HEADER | CRH TO AXS ISOLATION | NO DATA | CRH | PD-124A | OPEN | CLOSED | STEAM | 4" | 1529.0 | 5246.0 | V | NO DATA
UNIT 1 | NO | CRH TO AUX | 01-VCRH184 | CRH TO AUX STEAM FC ISO (HIGH FLOW) | PIPE RACK 3RD | NO DATA | AUX STEAM HEADER | CRH TO AXS ISOLATION | NO DATA | CRH | PD-124A | OPEN | CLOSED | STEAM | 6" | 1532.0 | 5249.0 | V | NO DATA
UNIT 1 | NO | CRH TO AUX | 01-VCRH180 | CRH TO AUX STEAM FC ISO (LOW FLOW) | PIPE RACK 3RD | NO DATA | AUX STEAM HEADER | CRH TO AXS ISOLATION | NO DATA | CRH | PD-124A | OPEN | CLOSED | STEAM | 3" | 1528.0 | 5245.0 | V | NO DATA
UNIT 1 | NO | CRH TO AUX | 01-VCRH183 | CRH TO AUX STEAM FC ISO (LOW FLOW) | PIPE RACK 3RD | NO DATA | AUX STEAM HEADER | CRH TO AXS ISOLATION | NO DATA | CRH | PD-124A | OPEN | CLOSED | STEAM | 4" | 1531.0 | 5248.0 | V | NO DATA
UNIT 1 | NO | CRH TO AUX ATTEMP | 01-VBFW627 | CRH TO AUX HIGH FLOW ATTEMP AFTER TCV DRAIN BLOCK | PIPE RACK 3RD | NO DATA | ATTEMPEATOR AUX | DRAIN VALVE | NO DATA | BFW | PD-124A | CLOSED | OPEN | WATER | 0.75" | 1010.0 | 4531.0 | V | NO DATA
UNIT 1 | NO | CRH TO AUX ATTEMP | 01-VBFW626 | CRH TO AUX HIGH FLOW ATTEMP AFTER TCV DRAIN ROOT | PIPE RACK 3RD | NO DATA | ATTEMPEATOR AUX | DRAIN VALVE | NO DATA | BFW | PD-124A | CLOSED | OPEN | WATER | 0.75" | 1009.0 | 4530.0 | V | NO DATA
UNIT 1 | NO | CRH TO AUX ATTEMP | 01-VBFW145 | CRH TO AUX HIGH FLOW ATTEMP DRAIN BETWEEN AOV BLOCK | PIPE RACK 3RD | NO DATA | ATTEMPEATOR AUX | DRAIN VALVE | NO DATA | BFW | PD-124A | CLOSED | OPEN | WATER | 0.75" | 669.0 | 4166.0 | V | NO DATA
UNIT 1 | NO | CRH TO AUX ATTEMP | 01-VBFW144 | CRH TO AUX HIGH FLOW ATTEMP DRAIN BETWEEN AOV ROOT | PIPE RACK 3RD | NO DATA | ATTEMPEATOR AUX | DRAIN VALVE | NO DATA | BFW | PD-124A | CLOSED | OPEN | WATER | 0.75" | 668.0 | 4165.0 | V | NO DATA
UNIT 1 | NO | CRH TO AUX ATTEMP | 01-VBFW629 | CRH TO AUX LOW FLOW ATTEMP AFTER TCV DRAIN BLOCK | PIPE RACK 3RD | NO DATA | ATTEMPEATOR AUX | DRAIN VALVE | NO DATA | BFW | PD-124A | CLOSED | OPEN | WATER | 0.75" | 1012.0 | 4533.0 | V | NO DATA
UNIT 1 | NO | CRH TO AUX ATTEMP | 01-VBFW628 | CRH TO AUX LOW FLOW ATTEMP AFTER TCV DRAIN ROOT | PIPE RACK 3RD | NO DATA | ATTEMPEATOR AUX | DRAIN VALVE | NO DATA | BFW | PD-124A | CLOSED | OPEN | WATER | 0.75" | 1011.0 | 4532.0 | V | NO DATA
UNIT 1 | NO | CRH TO AUX ATTEMP | 01-VBFW437 | CRH TO AUX LOW FLOW ATTEMP DRAIN BETWEEN AOVS BLOCK | PIPE RACK 3RD | NO DATA | ATTEMPEATOR AUX | DRAIN VALVE | NO DATA | BFW | PD-124A | CLOSED | OPEN | WATER | 0.75" | 930.0 | 4451.0 | V | NO DATA
UNIT 1 | NO | CRH TO AUX ATTEMP | 01-VBFW436 | CRH TO AUX LOW FLOW ATTEMP DRAIN BETWEEN AOVS ROOT | PIPE RACK 3RD | NO DATA | ATTEMPEATOR AUX | DRAIN VALVE | NO DATA | BFW | PD-124A | CLOSED | OPEN | WATER | 0.75" | 929.0 | 4450.0 | V | NO DATA
UNIT 1 | NO | CRH TO AUX ATTEMP | 01-VBFW448 | CRH TO AUX LOW FLOW ATTEMP UPSTREAM DRAIN BLOCK | PIPE RACK 3RD | NO DATA | ATTEMPEATOR AUX | DRAIN VALVE | NO DATA | BFW | PD-124A | CLOSED | OPEN | WATER | 0.75" | 940.0 | 4461.0 | V | NO DATA
UNIT 1 | NO | CRH TO AUX ATTEMP | 01-VBFW573 | CRH TO AUX LOW FLOW ATTEMP UPSTREAM DRAIN BLOCK | PIPE RACK 3RD | NO DATA | ATTEMPEATOR AUX | DRAIN VALVE | NO DATA | BFW | PD-124A | CLOSED | OPEN | WATER | 0.75" | 978.0 | 4499.0 | V | NO DATA
UNIT 1 | NO | CRH TO AUX ATTEMP | 01-VBFW447 | CRH TO AUX LOW FLOW ATTEMP UPSTREAM DRAIN ROOT | PIPE RACK 3RD | NO DATA | ATTEMPEATOR AUX | DRAIN VALVE | NO DATA | BFW | PD-124A | CLOSED | OPEN | WATER | 0.75" | 939.0 | 4460.0 | V | NO DATA
UNIT 1 | NO | CRH TO AUX ATTEMP | 01-VBFW572 | CRH TO AUX LOW FLOW ATTEMP UPSTREAM DRAIN ROOT | PIPE RACK 3RD | NO DATA | ATTEMPEATOR AUX | DRAIN VALVE | NO DATA | BFW | PD-124A | CLOSED | OPEN | WATER | 0.75" | 977.0 | 4498.0 | V | NO DATA
UNIT 1 | NO | CRH TO AUX ATTEMP | 01-VBFW623 | CRH TO AUX HIGH FLOW ATTEMP VENT BLOCK | PIPE RACK 3RD | NO DATA | ATTEMPEATOR AUX | VENT VALVE | NO DATA | BFW | PD-124A | CLOSED | OPEN | WATER | 0.75" | 1006.0 | 4527.0 | V | NO DATA
UNIT 1 | NO | CRH TO AUX ATTEMP | 01-VBFW622 | CRH TO AUX HIGH FLOW ATTEMP VENT ROOT | PIPE RACK 3RD | NO DATA | ATTEMPEATOR AUX | VENT VALVE | NO DATA | BFW | PD-124A | CLOSED | OPEN | WATER | 0.75" | 1005.0 | 4526.0 | V | NO DATA
UNIT 1 | NO | CRH TO AUX ATTEMP | 01-VBFW625 | CRH TO AUX LOW FLOW ATTEMP VENT BLOCK | PIPE RACK 3RD | NO DATA | ATTEMPEATOR AUX | VENT VALVE | NO DATA | BFW | PD-124A | CLOSED | OPEN | WATER | 0.75" | 1008.0 | 4529.0 | V | NO DATA
UNIT 1 | NO | CRH TO AUX ATTEMP | 01-VBFW624 | CRH TO AUX LOW FLOW ATTEMP VENT ROOT | PIPE RACK 3RD | NO DATA | ATTEMPEATOR AUX | VENT VALVE | NO DATA | BFW | PD-124A | CLOSED | OPEN | WATER | 0.75" | 1007.0 | 4528.0 | V | NO DATA
UNIT 1 | NO | CRH TO AUX ATTEMP | 01-VBFW146 | CRH TO AUX STEAM HIGH FLOW ATTEMPERATOR ISO AFTER CV | PIPE RACK 3RD | NO DATA | ATTEMPEATOR AUX | CRH LETDOWN SPRAY SUPPLY ISOLATION | NO DATA | BFW | PD-124A | OPEN | CLOSED | WATER | 1" | 670.0 | 4167.0 | V | NO DATA
UNIT 1 | NO | CRH TO AUX ATTEMP | 01-VBFW570 | CRH TO AUX STEAM HIGH FLOW ATTEMPERATOR ISO BEFORE CV | PIPE RACK 3RD | NO DATA | ATTEMPEATOR AUX | ISOLATION TO CRH LETDOWN ATTEMPERATORS | NO DATA | BFW | PD-124A | OPEN | CLOSED | WATER | 1" | 975.0 | 4496.0 | V | NO DATA
UNIT 1 | NO | CRH TO AUX ATTEMP | 01-VBFW571 | CRH TO AUX STEAM HIGH FLOW ATTEMPERATOR ISO BEFORE CV | PIPE RACK 3RD | NO DATA | ATTEMPEATOR AUX | ISOLATION TO CRH LETDOWN ATTEMPERATORS | NO DATA | BFW | PD-124A | OPEN | CLOSED | WATER | 1" | 976.0 | 4497.0 | V | NO DATA
UNIT 1 | NO | CRH TO AUX ATTEMP | 01-VBFW319 | CRH TO AUX STEAM LOW FLOW ATTEMPERATOR ISO AFTER CV | PIPE RACK 3RD | NO DATA | ATTEMPEATOR AUX | CRH LETDOWN SPRAY ISOLATION | NO DATA | BFW | PD-124A | OPEN | CLOSED | WATER | 1" | 829.0 | 4345.0 | V | NO DATA
UNIT 1 | NO | CRH TO AUX ATTEMP | 01-VBFW433 | CRH TO AUX STEAM LOW FLOW ATTEMPERATOR ISO BEFORE CV | PIPE RACK 3RD | NO DATA | ATTEMPEATOR AUX | IP BFW TO CRH LETDOWN SPRAY ISOLATION | NO DATA | BFW | PD-124A | OPEN | CLOSED | WATER | 1" | 926.0 | 4447.0 | V | NO DATA
UNIT 1 | NO | CRH TO AUX ATTEMP | 01-VBFW434 | CRH TO AUX STEAM LOW FLOW ATTEMPERATOR ISO BEFORE CV | PIPE RACK 3RD | NO DATA | ATTEMPEATOR AUX | IP BFW TO CRH LETDOWN SPRAY ISOLATION | NO DATA | BFW | PD-124A | OPEN | CLOSED | WATER | 1" | 927.0 | 4448.0 | V | NO DATA
UNIT 1 | NO | CRT | 01-CND-HTR-869 | UNIT 1 ACC CND TNK IMMERSION HTR | 01-LVB-PPL-1511, BR8/10/12ACC MCC ENCLOSURE | NO DATA | NO DATA | NO DATA | 480 V CIRCUIT BREACKER | NO DATA | NO DATA | CLOSED | OPEN | NO DATA | NO DATA | 4725.0 | 2480.0 | ELECTR | NO DATA
UNIT 1 | NO | CRT/CND RECIRC | 01-VCND377 | CONDENSATE RECIRC DRAIN (AFTER STRAINER) | CRT AREA | NO DATA | CRT | DRAIN VALVE | NO DATA | CND | PD-053A | CLOSED | OPEN | WATER | 0.75" | 1447.0 | 5114.0 | V | NO DATA
UNIT 1 | NO | CRT/CND RECIRC | 01-VCND152 | CONDENSATE RECIRC DRAIN (AFTER CV) | CRT LANDING | NO DATA | CRT | DRAIN VALVE | NO DATA | CND | PD-053A | CLOSED | OPEN | WATER | 0.75" | 1308.0 | 4966.0 | V | NO DATA
UNIT 1 | NO | CRT/CND RECIRC | 01-VCND378 | CONDENSATE RECIRC VENT (AFTER CV) | CRT LANDING | NO DATA | CRT | VENT VALVE | NO DATA | CND | PD-053A | CLOSED | OPEN | WATER | 0.75" | 1448.0 | 5115.0 | V | NO DATA
UNIT 1 | NO | CRT/CND RECIRC | 01-VCND217 | CONDENSATE RECIRC CV BYPASS | CRT LANDING | NO DATA | CV/CRT | NO DATA | ISO VLV | CND | 20023894-PD-053A | OPEN | CLOSED | NO DATA | NO DATA | NO DATA | 5026.0 | V | NO DATA
UNIT 1 | NO | CRT/CND RECIRC | 01-FCV-CND331 | CONDENSATE RECIRC CV | CRT LANDING | NO DATA | CRT | CONDENSATE MINIMUM RECIRC VALVE | NO DATA | CND | PD-053A | OPEN | CLOSED | WATER | 6" | 454.0 | 2511.0 | NO DATA | NO DATA
UNIT 1 | NO | CRT/CND RECIRC | 01-VCND132 | CONDENSATE RECIRC ISO AFTER CV | CRT LANDING | NO DATA | CV/CRT | CONDENSATE RECIRC CV DOWNSTREAM ISOLATION | NO DATA | CND | PD-053A | OPEN | CLOSED | WATER | 8" | 1288.0 | 4946.0 | V | NO DATA
UNIT 1 | NO | CRT/CND RECIRC | 01-VCND216 | CONDENSATE RECIRC ISO BEFORE CV | ST UPPER EAST (OUTSIDE DECK) | NO DATA | ATTEMPERATOR | CND RECIRC DOWNSTREAM ISO | NO DATA | CND | NO DATA | OPEN | CLOSED | NO DATA | NO DATA | 5552.0 | 5025.0 | V | NO DATA
UNIT 1 | NO | CRT/CND STRNR | 01-VCND195 | CONDENSATE RECIRC STRAINER DRAIN | CRT AREA | NO DATA | CRT | DRAIN VALVE | NO DATA | CND | PD-053A | CLOSED | OPEN | WATER | 0.75" | 1350.0 | 5011.0 | V | NO DATA
UNIT 1 | NO | CRT/CND STRNR | 01-V-CND-868 | CRT DRAIN VALVE | CRT AREA | NO DATA | NO DATA | CONDENSATE TANK DRAIN VALVE | LEVER | HLTCACC | 11737.0 | CLOSED | OPEN | WATER | 3" | NO DATA | 5160.0 | V | NO DATA
UNIT 1 | NO | CRT/CND STRNR | 01-VCND404 | CONDENSATE RECIRC STRAINER VENT | CRT AREA | NO DATA | CRT | VENT VALVE | NO DATA | CND | PD-053A | CLOSED | OPEN | WATER | 0.5" | 1456.0 | 5123.0 | V | NO DATA
UNIT 1 | NO | CRT/CND STRNR | 01-VCND323 | CONDENSATE RECIRC STRAINER ISOLATION | CRT AREA | NO DATA | CRT | CONDENSATE MIN RECIRC CV ISOLATION | NO DATA | CND | PD-053A | OPEN | CLOSED | WATER | 8" | 1417.0 | 5080.0 | V | NO DATA
UNIT 1 | NO DATA | DWS/DW PUMPS | 00-VDWS831 | DEMIN PUMP C CASING DRAIN | DEMIN WATER TANK | NO DATA | NO DATA | NO DATA | NO DATA | NO DATA | NO DATA | CLOSED | OPEN | NO DATA | NO DATA | NO DATA | NO DATA | NO DATA | NO DATA
UNIT 1 | NO DATA | DWS/DW PUMPS | 01-CND-HST-01 | DEMIN PUMP B SUCTION VENT | 01-LVB-PPL-1511, BR14/16/18ACC MCC ENCLOSURE | NO DATA | NO DATA | NO DATA | NO DATA | NO DATA | NO DATA | CLOSED | OPEN | NO DATA | NO DATA | NO DATA | 2479.0 | NO DATA | NO DATA
UNIT 1 | NO | ECA/ECA PUMP A | 01LCA14AP101-M02 | ECA RECIRC PUMP (A) SEAL COOLER | TCP | NO DATA | NO DATA | NO DATA | 480 V MOLDED CASE BREAKER | NO DATA | NO DATA | CLOSED | OPEN | NO DATA | NO DATA | 5024.0 | 2638.0 | ELECTR | NO DATA
UNIT 1 | NO | ECA/ECA PUMP A | 01LCA14AH101 | ECA RECIRCULATION PUMP (A) (BEARING HEATER) | TCP | NO DATA | NO DATA | NO DATA | NO DATA | NO DATA | NO DATA | CLOSED | OPEN | NO DATA | NO DATA | 5140.0 | 2635.0 | MITSU | NO DATA
UNIT 1 | NO | ECA/ECA PUMP B | 01LCA14AP102-M02 | ECA RECIRC PUMP (B) SEAL COOLER | TCP | NO DATA | NO DATA | NO DATA | 480 V MOLDED CASE BREAKER | NO DATA | NO DATA | CLOSED | OPEN | NO DATA | NO DATA | 5025.0 | 2640.0 | ELECTR | NO DATA
UNIT 1 | NO | ECA/ECA PUMP B | 01LCA14AH102 | ECA RECIRCULATION PUMP (B) (BEARING HEATER) | TCP | NO DATA | NO DATA | NO DATA | NO DATA | NO DATA | NO DATA | CLOSED | OPEN | NO DATA | NO DATA | 5141.0 | 2636.0 | MITSU | NO DATA
UNIT 1 | NO | ECA/ECA PUMPS | 01-NODATA11 | ECA PUMP"A" DRAIN | HRSG SE | NO DATA | ECA | NO DATA | NO DATA | CND | NO DATA | CLOSED | OPEN | NO DATA | NO DATA | NO DATA | 3569.0 | NO DATA | NO DATA
UNIT 1 | NO | ECA/ECA PUMPS | 01-NODATA12 | ECA PUMP"B" DRAIN | HRSG SE | NO DATA | ECA | NO DATA | NO DATA | CND | NO DATA | CLOSED | OPEN | NO DATA | NO DATA | NO DATA | 3570.0 | NO DATA | NO DATA
UNIT 1 | PRINTING |  | 01-ARM-V-896B | FLOW METER ISO | VACUUM SKID | NO DATA | NO DATA | FLOW METER ISO | MANUAL | HLTCACC | 11737.0 | NO DATA | NO DATA | AIR | 1" | NO DATA | 2340.0 | DELETE | NO DATA
UNIT 1 | PRINTING | FGS/DB | 01-BUR-CPL-01 | HRSG 1 DCT BNR MAIN 120VAC | 01-LVD-PPL-2111 BR 7 INSIDE HRSG SWG ENCLOSURE | NO DATA | NO DATA | NO DATA | 208/120VAC CIRCUIT BREAKER | FGS/DB | NO DATA | CLOSED | OPEN | NO DATA | NO DATA | 4116.0 | 2444.0 | ELECTR | NO DATA
UNIT 1 | PRINTING | FGS/ELECTRIC HEATER | 01-VFGS783 | LP GAS SUPPLY TO ELECTRIC HEATER | NO DATA | NO DATA | HP REGULATING STATION (08) | NO DATA | NO DATA | FGS | NO DATA | OPEN | CLOSED | NO DATA | NO DATA | NO DATA | 5367.0 | V | NO DATA
UNIT 1 | PRINTING | FGS/FGC A | 00-VFGS400D | FGC A PROCESS SEAL FILTER DRAIN VALVE | FUEL GAS COMPRESSOR AREA | NO DATA | NO DATA | NO DATA | NO DATA | NO DATA | NO DATA | CLOSED | OPEN | NO DATA | NO DATA | NO DATA | NO DATA | NO DATA | NO DATA
UNIT 1 | PRINTING | FGS/FGC A | 00-VFGS442C | FGC "A" OUTAGE PURGE VALVE | FGC A | NO DATA | NO DATA | NO DATA | NO DATA | NO DATA | NO DATA | CLOSED | CLOSED | NO DATA | NO DATA | NO DATA | NO DATA | NO DATA | NO DATA
UNIT 1 | PRINTING | FIRE PROTECTION | 01-VINA | INA SUPPLY VALVE FIRE SYSTEM U1 ST/GENERATOR COUPLING | TURBINE BLDG | NO DATA | NO DATA | END USER ISOLATION | NO DATA | INA | PD-560 | OPEN | CLOSED | AIR | 0.75" | 6551.0 | 6089.0 | V | NO DATA
UNIT 1 | PRINTING | FIRE SIDE/ECA | 01-VINA277 | PURGE AIR TO ECA SYSTEM | ECA COOLER AREA | NO DATA | NO DATA | AIR SUPPLY OVERPRESSURE PROTECTION | NO DATA | INA | PD-552 | OPEN | CLOSED | AIR | 1" | NO DATA | 6122.0 | V | NO DATA
UNIT 1 | PRINTING | FIRE SIDE/ECA | 01-VINA116 | PURGE AIR TO ECA CMP "A" INLET | ECA COMPRESSOR AREA | NO DATA | NO DATA | AIR SUPPLY OVERPRESSURE PROTECTION | NO DATA | INA | PD-552 | OPEN | CLOSED | AIR | 0.75" | 1687.0 | 5970.0 | V | NO DATA
UNIT 1 | PRINTING | FIRE SIDE/ECA | 01-VINA177 | PURGE AIR TO ECA CMP B (01QFF11-806) | UNIT 1 ECA COMPRESSOR AREA NORTHSIDE | NO DATA | NO DATA | AIR SUPPLY OVERPRESSURE PROTECTION | NO DATA | INA | PD-552 | OPEN | CLOSED | AIR | 0.75" | 1748.0 | 6031.0 | V | NO DATA
UNIT 1 | PRINTING | FIRE SIDE/ECA/ECA COMPRESSOR A | 01MBH06AN107-M01 | ECA COMPRESSOR "A" ENCLOSURE FAN (A) | TCP | NO DATA | NO DATA | NO DATA | 480 V MOLDED CASE BREAKER | NO DATA | NO DATA | CLOSED | OPEN | NO DATA | NO DATA | 6004.0 | 3049.0 | ELECTR | NO DATA
UNIT 1 | PRINTING | FIRE SIDE/ECA/ECA COMPRESSOR A | 01MBH06AN108-M01 | ECA COMPRESSOR "A" ENCLOSURE FAN (B) | TCP | NO DATA | NO DATA | NO DATA | 480 V MOLDED CASE BREAKER | NO DATA | NO DATA | CLOSED | OPEN | NO DATA | NO DATA | 6005.0 | 3051.0 | ELECTR | NO DATA
UNIT 1 | PRINTING | FIRE SIDE/ECA/ECA COMPRESSOR A | 01MBH06AP401-M01 | ECA COMPRESSOR A AUX OIL | TCP | NO DATA | NO DATA | NO DATA | 480 V MOLDED CASE BREAKER | NO DATA | NO DATA | CLOSED | OPEN | NO DATA | NO DATA | 4937.0 | 3057.0 | ELECTR | NO DATA
UNIT 1 | PRINTING | FIRE SIDE/ECA/ECA COMPRESSOR A | 01MBH06AN107-M01 | ECA COMPRESSOR A ENCLOSURE | TCP | NO DATA | NO DATA | NO DATA | 480 V MOLDED CASE BREAKER | NO DATA | NO DATA | CLOSED | OPEN | NO DATA | NO DATA | 5020.0 | 3050.0 | ELECTR | NO DATA
UNIT 1 | PRINTING | FIRE SIDE/ECA/ECA COMPRESSOR A | 01MBH06AN108-M01 | ECA COMPRESSOR A ENCLOSURE | TCP | NO DATA | NO DATA | NO DATA | 480 V MOLDED CASE BREAKER | NO DATA | NO DATA | CLOSED | OPEN | NO DATA | NO DATA | 5022.0 | 3052.0 | ELECTR | NO DATA
UNIT 1 | PRINTING | FIRE SIDE/ECA/ECA COMPRESSOR A | 01MBH06GP101 | ECA COMPRESSOR A ENCLOSURE LIGHTING | TCP | NO DATA | NO DATA | NO DATA | NO DATA | NO DATA | NO DATA | CLOSED | OPEN | NO DATA | NO DATA | 5129.0 | 3059.0 | MITSU | NO DATA
UNIT 1 | PRINTING | FIRE SIDE/ECA/ECA COMPRESSOR A | 01MBH06AH101 | ECA COMPRESSOR A OIL HEATER | TCP | NO DATA | NO DATA | NO DATA | 480 V MOLDED CASE BREAKER | NO DATA | NO DATA | CLOSED | OPEN | NO DATA | NO DATA | 5033.0 | 3039.0 | MITSU | NO DATA
UNIT 1 | PRINTING | FIRE SIDE/ECA/ECA COMPRESSOR A | 01MBH06AN104-M01 | ECA COMPRESSOR A VAPOR | TCP | NO DATA | NO DATA | NO DATA | 480 V MOLDED CASE BREAKER | NO DATA | NO DATA | CLOSED | OPEN | NO DATA | NO DATA | 4939.0 | 3044.0 | ELECTR | NO DATA
UNIT 1 | PRINTING | FIRE SIDE/ECA/ECA COMPRESSOR A | 01MBH06AN103-M01 | ECA COMPRESSOR A VAPOR EXTRACTOR (A) | TCP | NO DATA | NO DATA | NO DATA | 480 V MOLDED CASE BREAKER | NO DATA | NO DATA | CLOSED | OPEN | NO DATA | NO DATA | 5027.0 | 3043.0 | ELECTR | NO DATA
UNIT 1 | PRINTING | FIRE SIDE/ECA/ECA COMPRESSOR A | 01MBH06AN104-M01 | ECA COMPRESSOR A VAPOR EXTRACTOR (B) | TCP | NO DATA | NO DATA | NO DATA | 480 V MOLDED CASE BREAKER | NO DATA | NO DATA | CLOSED | OPEN | NO DATA | NO DATA | 6002.0 | 3045.0 | ELECTR | NO DATA
UNIT 1 | PRINTING | FIRE SIDE/ECA/ECA COMPRESSOR B | 01MBH06AN109-M01 | ECA COMPRESSOR "B" ENCLOSURE (A) | TCP | NO DATA | NO DATA | NO DATA | 480 V MOLDED CASE BREAKER | NO DATA | NO DATA | CLOSED | OPEN | NO DATA | NO DATA | 6006.0 | 3053.0 | ELECTR | NO DATA
UNIT 1 | PRINTING | FIRE SIDE/ECA/ECA COMPRESSOR B | 01MBH06AN110-M01 | ECA COMPRESSOR "B" ENCLOSURE (B) | TCP | NO DATA | NO DATA | NO DATA | 480 V MOLDED CASE BREAKER | NO DATA | NO DATA | CLOSED | OPEN | NO DATA | NO DATA | 6007.0 | 3055.0 | ELECTR | NO DATA
UNIT 1 | PRINTING | FIRE SIDE/ECA/ECA COMPRESSOR B | 01MBH06AP402-M01 | ECA COMPRESSOR B AUX OIL | TCP | NO DATA | NO DATA | NO DATA | 480 V MOLDED CASE BREAKER | NO DATA | NO DATA | CLOSED | OPEN | NO DATA | NO DATA | 4938.0 | 3058.0 | ELECTR | NO DATA
UNIT 1 | PRINTING | FIRE SIDE/ECA/ECA COMPRESSOR B | 01MBH06AN109-M01 | ECA COMPRESSOR B ENCLOSURE | TCP | NO DATA | NO DATA | NO DATA | 480 V MOLDED CASE BREAKER | NO DATA | NO DATA | CLOSED | OPEN | NO DATA | NO DATA | 5023.0 | 3054.0 | ELECTR | NO DATA
UNIT 1 | PRINTING | FIRE SIDE/ECA/ECA COMPRESSOR B | 01MBH06AN110-M01 | ECA COMPRESSOR B ENCLOSURE | TCP | NO DATA | NO DATA | NO DATA | 480 V MOLDED CASE BREAKER | NO DATA | NO DATA | CLOSED | OPEN | NO DATA | NO DATA | 5021.0 | 3056.0 | ELECTR | NO DATA
UNIT 1 | PRINTING | FIRE SIDE/ECA/ECA COMPRESSOR B | 01MBH06GP102 | ECA COMPRESSOR B ENCLOSURE LIGHTING | TCP | NO DATA | NO DATA | NO DATA | NO DATA | NO DATA | NO DATA | CLOSED | OPEN | NO DATA | NO DATA | 5128.0 | 3060.0 | MITSU | NO DATA
UNIT 1 | PRINTING | FIRE SIDE/ECA/ECA COMPRESSOR B | 01MBH06AH102 | ECA COMPRESSOR B OIL HEATER | TCP | NO DATA | NO DATA | NO DATA | 480 V MOLDED CASE BREAKER | NO DATA | NO DATA | CLOSED | OPEN | NO DATA | NO DATA | 5034.0 | 3040.0 | MITSU | NO DATA
UNIT 1 | PRINTING | FIRE SIDE/ECA/ECA COMPRESSOR B | 01MBH06AN106-M01 | ECA COMPRESSOR B VAPOR | TCP | NO DATA | NO DATA | NO DATA | 480 V MOLDED CASE BREAKER | NO DATA | NO DATA | CLOSED | OPEN | NO DATA | NO DATA | 4940.0 | 3047.0 | ELECTR | NO DATA
UNIT 1 | PRINTING | FIRE SIDE/ECA/ECA COMPRESSOR B | 01MBH06AN105-M01 | ECA COMPRESSOR B VAPOR EXTRACTOR (A) | TCP | NO DATA | NO DATA | NO DATA | 480 V MOLDED CASE BREAKER | NO DATA | NO DATA | CLOSED | OPEN | NO DATA | NO DATA | 5026.0 | 3046.0 | ELECTR | NO DATA
UNIT 1 | PRINTING | FIRE SIDE/ECA/ECA COMPRESSOR B | 01MBH06AN106-M01 | ECA COMPRESSOR B VAPOR EXTRACTOR (B) | TCP | NO DATA | NO DATA | NO DATA | 480 V MOLDED CASE BREAKER | NO DATA | NO DATA | CLOSED | OPEN | NO DATA | NO DATA | 6003.0 | 3048.0 | ELECTR | NO DATA
UNIT 1 | PRINTING | FIRE SIDE/FIRE PROTECTION | 01SGJ02AA202 | CO2 TO SLIP RING HOUSING ISO | WEST SIE OF U1 TURNBINE BUILDING | NO DATA | NO DATA | NO DATA | NO DATA | NO DATA | NO DATA | OPEN | CLOSED | NO DATA | NO DATA | 5677.0 | 3838.0 | MITSU | NO DATA
UNIT 1 | PRINTING | FIRE SIDE/FIRE PROTECTION/CO2 | 01SGJ02BB101 | CO2 TANK CONTROL PANEL | TCP | NO DATA | NO DATA | NO DATA | 480 V MOLDED CASE BREAKER | NO DATA | NO DATA | CLOSED | OPEN | NO DATA | NO DATA | 4943.0 | 3840.0 | MITSU | NO DATA
UNIT 1 | PRINTING | FIRE SIDE/FIRE PROTECTION/CO2 | 01SGJ02AH001 | CO2 TANK HEATER | TCP | NO DATA | NO DATA | NO DATA | 480 V MOLDED CASE BREAKER | NO DATA | NO DATA | CLOSED | OPEN | NO DATA | NO DATA | 4944.0 | 3839.0 | MITSU | NO DATA
UNIT 1 | PRINTING | FIRE SIDE/FIRE PROTECTION/CO2 | 01SGJ02AA001 | CO2 ACTUATION LINE ISO | WEST SIE OF U1 TURNBINE BUILDING | NO DATA | NO DATA | NO DATA | NO DATA | NO DATA | NO DATA | OPEN | CLOSED | NO DATA | NO DATA | 5675.0 | 3836.0 | MITSU | NO DATA
UNIT 1 | PRINTING | FIRE SIDE/FIRE PROTECTION/CO2 | 01SGJ02AA103 | CO2 TO GAS TURBINE ENCLOSRUE ISO | WEST SIE OF U1 TURNBINE BUILDING | NO DATA | NO DATA | NO DATA | NO DATA | NO DATA | NO DATA | OPEN | CLOSED | NO DATA | NO DATA | 5676.0 | 3837.0 | MITSU | NO DATA
UNIT 1 | PRINTING | FIRE SIDE/GENERATOR | 01MKC01GT10101 | EXCITATION TRANSFORMER (UTILITY CIRCUIT) | TCP | NO DATA | NO DATA | NO DATA | NO DATA | NO DATA | NO DATA | CLOSED | OPEN | NO DATA | NO DATA | 5104.0 | 3214.0 | MITSU | NO DATA
UNIT 1 | PRINTING | FIRE SIDE/GENERATOR | 01MKC01GU101EXCITATIONCUBICLE | U1 EXCITATION FIELD BREAKER (FCB) | U1 EXCITATION BUILDING | NO DATA | NO DATA | NO DATA | BREAKER | NO DATA | NO DATA | RACKED IN | RACKED OUT | NO DATA | NO DATA | 6553.0 | 3217.0 | MITSU | NO DATA
UNIT 1 | PRINTING | FIRE SIDE/GENERATOR/GCB/SFC | 01-LCI-XFR-01 | U1 SFC TRANSFORMER | MVB SWITCHGEAR 11, CUBICLE 04B | NO DATA | NO DATA | NO DATA | 6.9 KV RACK-OUT BREAKER | NO DATA | NO DATA | CLOSED | OPEN | NO DATA | NO DATA | 3902.0 | 2645.0 | ELECTR | NO DATA
UNIT 1 | PRINTING | FIRE SIDE/GENERATOR/GCB/SFC | 01MKE01GP101 | UNIT 1 GT SFC PKG AUX PWR SPLY 480 VAC | MVB, 01-LVB-SWB-171, BR 37 | NO DATA | NO DATA | NO DATA | 480 V CIRCUIT BREACKER | NO DATA | NO DATA | CLOSED | OPEN | NO DATA | NO DATA | 5230.0 | 3218.0 | MITSU | NO DATA
UNIT 1 | PRINTING | FIRE SIDE/GENERATOR/GCB/SFC | 01MKE01GT101 | UNIT 1 SFC XFMR S.HTR 120 VAC MAIN | 01-LVD-PPL-21133 BR 9 TURBINE DECK SW | NO DATA | NO DATA | NO DATA | 208/120VAC CIRCUIT BREAKER | NO DATA | NO DATA | CLOSED | OPEN | NO DATA | NO DATA | 4202.0 | 3219.0 | MITSU | NO DATA
UNIT 1 | PRINTING | FIRE SIDE/GENERATOR/GCB/SFC | 01MKE01GU101/00 | UNIT 1 SFC CUBICLE (REDUNDANT CTRL PWR-1) | MVB, DC DISTRIBUTION PANEL 02-LVE-PPL-01, F10.11 | NO DATA | NO DATA | NO DATA | NO DATA | NO DATA | NO DATA | CLOSED | OPEN | NO DATA | NO DATA | 5319.0 | 3220.0 | MITSU | NO DATA
UNIT 1 | PRINTING | FIRE SIDE/GENERATOR/GCB/SFC | 01MKE01GU101/01 | UNIT 1 SFC CUBICLE (REDUNDANT CTRL PWR-2) | MVB, DC DISTRIBUTION PANEL 01-LVE-PPL-01, F10.15 | NO DATA | NO DATA | NO DATA | NO DATA | NO DATA | NO DATA | CLOSED | OPEN | NO DATA | NO DATA | 5294.0 | 3221.0 | MITSU | NO DATA
UNIT 1 | PRINTING | FIRE SIDE/GT | 01MBM01GU001 | GT IGNITION EXCITER | TCP | NO DATA | NO DATA | NO DATA | 480 V MOLDED CASE BREAKER | NO DATA | NO DATA | CLOSED | OPEN | NO DATA | NO DATA | 5036.0 | 3085.0 | MITSU | NO DATA
UNIT 1 | PRINTING | FIRE SIDE/GT | 01MBA11AN101-M01 | GT PACKAGE VENTILATION FAN A | TCP | NO DATA | NO DATA | NO DATA | 480 V MOLDED CASE BREAKER | NO DATA | NO DATA | CLOSED | OPEN | NO DATA | NO DATA | 4929.0 | 2889.0 | ELECTR | NO DATA
UNIT 1 | PRINTING | FIRE SIDE/GT | 01MBA11AN102-M01 | GT PACKAGE VENTILATION FAN B | TCP | NO DATA | NO DATA | NO DATA | 480 V MOLDED CASE BREAKER | NO DATA | NO DATA | CLOSED | OPEN | NO DATA | NO DATA | 4930.0 | 2890.0 | ELECTR | NO DATA
UNIT 1 | PRINTING | FIRE SIDE/GT/CASING COOLING | 01QEF13AN101-M01 | GT CASING COOLING AIR FAN | TCP | NO DATA | NO DATA | NO DATA | 480 V MOLDED CASE BREAKER | NO DATA | NO DATA | CLOSED | OPEN | NO DATA | NO DATA | 4936.0 | 3755.0 | ELECTR | NO DATA
UNIT 1 | PRINTING | FIRE SIDE/GT/ECA/ECA COMPRESSOR A | 01-MBH06AN101 | ECA COMPRESSOR A | MVB SWITCHGEAR 11, CUBICLE 05A | NO DATA | NO DATA | NO DATA | FUES | NO DATA | NO DATA | CLOSED | OPEN | NO DATA | NO DATA | 5616.0 | 3041.0 | ELECTR | NO DATA
UNIT 1 | PRINTING | FIRE SIDE/GT/ECA/ECA COMPRESSOR B | 01-MBH06AN102 | ECA COMPRESSOR B | MVB SWITCHGEAR 21, CUBICLE 01B | NO DATA | NO DATA | NO DATA | FUES | NO DATA | NO DATA | CLOSED | OPEN | NO DATA | NO DATA | 5617.0 | 3042.0 | ELECTR | NO DATA
UNIT 1 | PRINTING | FIRE SIDE/SCR/AFCU | 01-VAQA813 | AMMONIA DRAIN UPSTREAM OF FCV | HRSG EAST(AFCU SKID) | 01-FCV-AQA-803 | NO DATA | AMMONIA FCV-AQA-803 DOUBLE BLOCK VALVE DRAIN | BALL-MAN | SCR | D0010101 SH2 | CLOSED | OPEN | AMMONIA | 1/2 | 5609.0 | 3984.0 | V | 2080_59E45
UNIT 1 | PRINTING | FIRE SIDE/SCR/AFCU | 01-SCR-MFN-100A | HRSG 1 AMMONIA INJECTION BLOWER A | HRSG-1 ENCLOSURE MCC 111 CUBICLE 3FM | NO DATA | NO DATA | NO DATA | 480 V MOLDED CASE BREAKER | NO DATA | NO DATA | CLOSED | OPEN | NO DATA | NO DATA | 5618.0 | 3831.0 | ELECTR | NO DATA
UNIT 1 | PRINTING | FIRE SIDE/SCR/AFCU | 01-SCR-MFN-100B | HRSG 1 AMMONIA INJECTION BLOWER B | HRSG-1 ENCLOSURE MCC 211 CUBICLE 4FM | NO DATA | NO DATA | NO DATA | 480 V MOLDED CASE BREAKER | NO DATA | NO DATA | CLOSED | OPEN | NO DATA | NO DATA | 5619.0 | 3832.0 | ELECTR | NO DATA
UNIT 1 | PRINTING | FIRE SIDE/SCR/AFCU | 01-VAQA818 | AMMONIA SUPPLY TO AFCU MAIN ISO DOWNSTREAM | HRSG EAST(AFCU SKID) | AFCU | NO DATA | AMMONIA INJECTOR ISO | BALL-MAN | SCR | D0010101 SH2 | OPEN | CLOSED | AMMONIA | 1/2 | 5608.0 | 3989.0 | V | 2080_59E45
UNIT 1 | PRINTING | FIRE SIDE/SCR/AFCU | 01-VAQA800 | AMMONIA SUPPLY TO AFCU MAIN ISO UPSTREAM | HRSG EAST(AFCU SKID) | AFCU | NO DATA | AMMONIA LINE ISO | BALL-MAN | SCR | D0010101 SH2 | OPEN | CLOSED | AMMONIA | 1/2 | 5607.0 | 3971.0 | V | 2080_59E45
UNIT 1 | PRINTING | FIRE SIDE/TCA | 01QFF11AA033 | PURGE AIR TO TCA SYSTEM | U1 CT ENCLOSURE GROUND LVL EAST | NO DATA | NO DATA | NO DATA | GLOBE VALVE | MBSHI | LP-01218 | OPEN | CLOSED | AC | 1" | 6650.0 | 3758.0 | MITSU | NO DATA
UNIT 1 | PRINTING | FIRE SIDE/WATER WASH | 01-VCTP133 | UNIT 1 OFF LINE WASH CLEANING 3 WAY VALVE | UNIT 1 BEHIND LUBE OIL TANK | NO DATA | NO DATA | UNIT 1 OFF LINE WASH CLEANING 3 WAY VALVE | NO DATA | CTP | PD-332 | CLOSED | CLOSED | WATER | 3" | 1559.0 | 5276.0 | V | NO DATA
UNIT 1 | PRINTING | FIRE SIDE/WATER WASH | 01-VCTP123 | UNIT 1 ON LINE WASH CLEANING 3 WAY VALVE | UNIT 1 BEHIND LUBE OIL TANK | NO DATA | NO DATA | UNIT 1 ON LINE WASH CLEANING 3 WAY VALVE | NO DATA | CTP | PD-332 | CLOSED | CLOSED | WATER | 3" | 1555.0 | 5272.0 | V | NO DATA
UNIT 1 | PRINTING | FIRE SIDE/WATER WASH | 01-VCTP121 | WATER WASH SKID OFFLINE 01-VCTP121 | INSIDE CT ENCLOSURE UNIT 1 | NO DATA | NO DATA | UNIT 1 ON LINE WASH SUPPLY ISOLATION AT CT PACKAGE | NO DATA | CTP | PD-332 | CLOSED | CLOSED | WATER | 3" | 6655.0 | 5271.0 | V | NO DATA
UNIT 1 | PRINTING | FIRE SIDE/WATER WASH | 01-VCTP131 | WATER WASH SKID ONLINE 01-VCTP131 | INSIDE GT ENCLOSURE UNIT 1 | NO DATA | NO DATA | UNIT 1 OFF LINE WASH SUPPLY ISOLATION AT CT PACKAGE | NO DATA | CTP | PD-332 | CLOSED | CLOSED | WATER | 3" | 6657.0 | 5275.0 | V | NO DATA
UNIT 1 | NO | FW IP | 01-VBFW409 | IP BFW COLD FILL FROM CONDENSATE BLOCK | UNIT 1 PIPERACK DECK 1ST LEVEL | NO DATA | NO DATA | IP BFW FILL FROM CONDENSATE STOP CHECK | NO DATA | BFW | PD-062A | OPEN | CLOSED | WATER | 2" | 908.0 | 4429.0 | V | NO DATA
UNIT 1 | NO | FW IP | 01-VBFW410 | IP BFW COLD FILL FROM CONDENSATE ROOT | UNIT 1 PIPERACK DECK 1ST LEVEL | NO DATA | NO DATA | IP BFW FILL FROM CONDENSATE BLOCK | NO DATA | BFW | PD-062A | OPEN | CLOSED | WATER | 2" | 909.0 | 4430.0 | V | NO DATA
UNIT 1 | NO | GENERATOR | 01MKG07AA102 | AIR SUPPLY TO GENERATOR BLOCK | TB BASEMENT | NO DATA | NO DATA | NO DATA | NO DATA | NO DATA | NO DATA | CLOSED | CLOSED | NO DATA | NO DATA | NO DATA | NO DATA | NO DATA | NO DATA
UNIT 1 | NO | GENERATOR | 01MKG07AA101 | AIR SUPPLY TO GENERATOR ROOT | TB BASEMENT | NO DATA | NO DATA | NO DATA | NO DATA | NO DATA | NO DATA | CLOSED | CLOSED | NO DATA | NO DATA | NO DATA | NO DATA | NO DATA | NO DATA
UNIT 1 | NO | GENERATOR | 01MKC01GU10180 | DC POWER SUPPLY FOR EXCITATION SYSTEM | TCP | NO DATA | NO DATA | NO DATA | NO DATA | NO DATA | NO DATA | CLOSED | OPEN | NO DATA | NO DATA | 5183.0 | 3215.0 | MITSU | NO DATA
UNIT 1 | NO | GENERATOR | 01MKC01GU10181 | DC POWER SUPPLY FOR EXCITATION SYSTEM | TCP | NO DATA | NO DATA | NO DATA | NO DATA | NO DATA | NO DATA | CLOSED | OPEN | NO DATA | NO DATA | 5184.0 | 3216.0 | MITSU | NO DATA
UNIT 1 | NO | GENERATOR | 01MKC01GP101 | UNIT 1 GEN EXCIT PKG AUX PWR SPLY 480 VAC | MVB, 01-LVB-SWB-171, BR 26 | NO DATA | NO DATA | NO DATA | 480 V CIRCUIT BREACKER | NO DATA | NO DATA | CLOSED | OPEN | NO DATA | NO DATA | 5226.0 | 3212.0 | MITSU | NO DATA
UNIT 1 | NO | GENERATOR | 01MKG02AA906 | GENERATOR COMMON VENT | TB BASEMENT | NO DATA | NO DATA | NO DATA | NO DATA | NO DATA | NO DATA | CLOSED | OPEN | NO DATA | NO DATA | NO DATA | NO DATA | NO DATA | NO DATA
UNIT 1 | NO | GENERATOR | 01MKG02AA905 | GENERATOR VENT FROM BOTTOM | TB BASEMENT | NO DATA | NO DATA | NO DATA | NO DATA | NO DATA | NO DATA | CLOSED | OPEN | NO DATA | NO DATA | NO DATA | NO DATA | NO DATA | NO DATA
UNIT 1 | NO | GENERATOR | 01MKG02AA904 | GENERATOR VENT FROM TOP | TB BASEMENT | NO DATA | NO DATA | NO DATA | NO DATA | NO DATA | NO DATA | CLOSED | OPEN | NO DATA | NO DATA | NO DATA | NO DATA | NO DATA | NO DATA
UNIT 1 | NO | GENERATOR/CO2 | 01MKG11AA402 | CO2 TO GEN BLOCK | TB BASEMENT | NO DATA | NO DATA | NO DATA | NO DATA | NO DATA | NO DATA | CLOSED | CLOSED | NO DATA | NO DATA | NO DATA | NO DATA | NO DATA | NO DATA
UNIT 1 | NO | GENERATOR/CO2 | 01MKG11AA403 | CO2 TO GEN BLOCK | TB BASEMENT | NO DATA | NO DATA | NO DATA | NO DATA | NO DATA | NO DATA | CLOSED | CLOSED | NO DATA | NO DATA | NO DATA | NO DATA | NO DATA | NO DATA
UNIT 1 | NO | GENERATOR/CO2 | 01MKG11AA401 | CO2 TO GEN ROOT | TB BASEMENT | NO DATA | NO DATA | NO DATA | NO DATA | NO DATA | NO DATA | CLOSED | CLOSED | NO DATA | NO DATA | NO DATA | NO DATA | NO DATA | NO DATA
UNIT 1 | NO | GENERATOR/CO2 | 01-PCV-CMG117 | CO2 BACKPRESSURE REGULATOR | U1 STG BLDG | NO DATA | NO DATA | CO2 BACKPRESSURE REGULATOR | NO DATA | CMG | PD-571 | OPEN | CLOSED | CARBON DIOXIDE | 2" | 471.0 | 3634.0 | NO DATA | NO DATA
UNIT 1 | NO | GENERATOR/CO2 | 01-VCMG102 | CO2 ISO | UNIT 1 CO2 EVAPORATOR AREA | NO DATA | NO DATA | INSTRUMENTATION | NO DATA | CMG | PD-571 | OPEN | CLOSED | CARBON DIOXIDE | 0.75" | 1252.0 | 4909.0 | V | NO DATA
UNIT 1 | NO | GENERATOR/GCB | 01-GEN-CPL-01 | UNIT 1 GCB CPL MAIN 480 VAC | MVB, 01-LVB-SWB-171, BR 57 | NO DATA | NO DATA | NO DATA | 480 V CIRCUIT BREACKER | NO DATA | NO DATA | CLOSED | OPEN | NO DATA | NO DATA | 5237.0 | 2530.0 | ELECTR | NO DATA
UNIT 1 | NO | GENERATOR/GCB | 01-GEN-CPL-01 | UNIT 1 GCB MAIN 125 VDC | MVB, DC DISTRIBUTION PANEL 01-LVE-PPL-01, F10.17 | NO DATA | NO DATA | NO DATA | NO DATA | NO DATA | NO DATA | CLOSED | OPEN | NO DATA | NO DATA | 5295.0 | 2531.0 | NO DATA | NO DATA
UNIT 1 | NO | GENERATOR/GCB | 01-GEN-CPL-01 | UNIT 1 GCB TRIP COIL 2 125 VDC | MVB, DC DISTRIBUTION PANEL 02-LVE-PPL-01, F10.19 | NO DATA | NO DATA | NO DATA | NO DATA | NO DATA | NO DATA | CLOSED | OPEN | NO DATA | NO DATA | 5322.0 | 2532.0 | NO DATA | NO DATA
UNIT 1 | NO | GENERATOR/GSU | 01-SYD-BKR-01 | U1 CLOSING/PRI FUSE FOR 01-SYD-BKR-01 | SWITCH YARD | NO DATA | NO DATA | NO DATA | BREAKER | NO DATA | NO DATA | CLOSED | OPEN | NO DATA | NO DATA | 5830.0 | 3882.0 | NO DATA | NO DATA
UNIT 1 | NO | GENERATOR/GSU | 01-SYD-BKR-01 | U1 CLOSING/PRI FUSE FOR 01-SYD-BKR-01 | SWITCH YARD | NO DATA | NO DATA | NO DATA | BREAKER | NO DATA | NO DATA | CLOSED | OPEN | NO DATA | NO DATA | 5857.0 | 3883.0 | NO DATA | NO DATA
UNIT 1 | NO | GENERATOR/GSU | 01-SYD-DSW-02 | U1 SWITCH YARD DISCONNECT | U1 | NO DATA | NO DATA | NO DATA | DISCONNECT SWITCH | NO DATA | NO DATA | CLOSED | OPEN | NO DATA | NO DATA | 5831.0 | 3884.0 | NO DATA | NO DATA
UNIT 1 | NO | GENERATOR/GSU | 01-SYD-DSW-02 | U1 SWITCH YARD DISCONNECT | U1 | NO DATA | NO DATA | NO DATA | DISCONNECT SWITCH | NO DATA | NO DATA | CLOSED | OPEN | NO DATA | NO DATA | 5858.0 | 3885.0 | NO DATA | NO DATA
UNIT 1 | NO | GENERATOR/GSU | 01-SYD-DSW-02BRKER2224 | U1 SWITCH YARD DISCONNECT DC BREAKER | U1 SWITCH YARD BLDG- 00-LVE-PPL-01 125VDC PANELBOARD | NO DATA | NO DATA | NO DATA | DC BREAKER | NO DATA | NO DATA | CLOSED | OPEN | NO DATA | NO DATA | 5859.0 | 3886.0 | HT | NO DATA
UNIT 1 | NO | GENERATOR/HYDROGEN | 01MKG03AA109 | HYDROGEN DRYER CO2 SUPPLY BLOCK | TB BASEMENT | NO DATA | NO DATA | NO DATA | NO DATA | NO DATA | NO DATA | CLOSED | CLOSED | NO DATA | NO DATA | NO DATA | NO DATA | NO DATA | NO DATA
UNIT 1 | NO | GENERATOR/HYDROGEN | 01MKG11AA501 | HYDROGEN DRYER CO2 SUPPLY ROOT | TB BASEMENT | NO DATA | NO DATA | NO DATA | NO DATA | NO DATA | NO DATA | CLOSED | CLOSED | NO DATA | NO DATA | NO DATA | NO DATA | NO DATA | NO DATA
UNIT 1 | NO | GENERATOR/HYDROGEN | 01MKG02AA104 | HYDROGEN SUPPLY REG BYPASS | TB BASEMENT | NO DATA | NO DATA | NO DATA | NO DATA | NO DATA | NO DATA | CLOSED | CLOSED | NO DATA | NO DATA | NO DATA | NO DATA | NO DATA | NO DATA
UNIT 1 | NO | GENERATOR/HYDROGEN | 01MKG03AT001 | HYDROGEN GAS DRYER | TCP | NO DATA | NO DATA | NO DATA | 480 V MOLDED CASE BREAKER | NO DATA | NO DATA | CLOSED | OPEN | NO DATA | NO DATA | 5053.0 | 3222.0 | MITSU | NO DATA
UNIT 1 | NO | GENERATOR/HYDROGEN | 01MKG03AA901 | HYDROGEN DRYER #1 VENT | TB BASEMENT | NO DATA | NO DATA | NO DATA | NO DATA | NO DATA | NO DATA | CLOSED | OPEN | NO DATA | NO DATA | NO DATA | NO DATA | NO DATA | NO DATA
UNIT 1 | NO | GENERATOR/HYDROGEN | 01MKG03AA902 | HYDROGEN DRYER #2 VENT | TB BASEMENT | NO DATA | NO DATA | NO DATA | NO DATA | NO DATA | NO DATA | CLOSED | OPEN | NO DATA | NO DATA | NO DATA | NO DATA | NO DATA | NO DATA
UNIT 1 | NO | GENERATOR/HYDROGEN | 01MKG03AA101 | HYDROGEN DRYER INLET | TB BASEMENT | NO DATA | NO DATA | NO DATA | NO DATA | NO DATA | NO DATA | OPEN | CLOSED | NO DATA | NO DATA | NO DATA | NO DATA | NO DATA | NO DATA
UNIT 1 | NO | GENERATOR/HYDROGEN | 01MKG03AA105 | HYDROGEN DRYER OUTLET | TB BASEMENT | NO DATA | NO DATA | NO DATA | NO DATA | NO DATA | NO DATA | OPEN | CLOSED | NO DATA | NO DATA | NO DATA | NO DATA | NO DATA | NO DATA
UNIT 1 | NO | GENERATOR/HYDROGEN | 01MKG02AA103 | HYDROGEN SUPPLY DOWNSTREAM REG | TB BASEMENT | NO DATA | NO DATA | NO DATA | NO DATA | NO DATA | NO DATA | OPEN | CLOSED | NO DATA | NO DATA | NO DATA | NO DATA | NO DATA | NO DATA
UNIT 1 | NO | GENERATOR/HYDROGEN | 01MKG02AA101 | HYDROGEN SUPPLY UPSTREAM REG | TB BASEMENT | NO DATA | NO DATA | NO DATA | NO DATA | NO DATA | NO DATA | OPEN | CLOSED | NO DATA | NO DATA | NO DATA | NO DATA | NO DATA | NO DATA
UNIT 1 | NO | GT/4S | 01MBH01AN101-M01 | GT 4S COOLER FAN MOTOR (A | TCP | NO DATA | NO DATA | NO DATA | 480 V MOLDED CASE BREAKER | NO DATA | NO DATA | CLOSED | OPEN | NO DATA | NO DATA | 5007.0 | 2907.0 | ELECTR | NO DATA
UNIT 1 | NO | GT/4S | 01MBH01AN102-M01 | GT 4S COOLER FAN MOTOR (B) | TCP | NO DATA | NO DATA | NO DATA | 480 V MOLDED CASE BREAKER | NO DATA | NO DATA | CLOSED | OPEN | NO DATA | NO DATA | 5008.0 | 2908.0 | ELECTR | NO DATA
UNIT 1 | NO | GT/4S | 01MBH01AN103-M01 | GT 4S COOLER FAN MOTOR (C) | TCP | NO DATA | NO DATA | NO DATA | 480 V MOLDED CASE BREAKER | NO DATA | NO DATA | CLOSED | OPEN | NO DATA | NO DATA | 5009.0 | 2909.0 | ELECTR | NO DATA
UNIT 1 | NO | GT/CASING COOLING | 01-VCTP115 | CT CASEING COOLING AIR FAN DRAIN | TURBINE EXHAUST AREA (LADDER) | NO DATA | NO DATA | DRAIN ISOLATION | NO DATA | CTP | PD-336A | CLOSED | OPEN | AIR | 0.75" | 1549.0 | 5266.0 | V | NO DATA
UNIT 1 | NO | GT/CASING COOLING | 01-VCTP116 | CT CASEING COOLING AIR FAN DRAIN | TURBINE EXHAUST AREA (LADDER) | NO DATA | NO DATA | DRAIN ISOLATION | NO DATA | CTP | PD-336A | CLOSED | OPEN | AIR | 0.75" | 1550.0 | 5267.0 | V | NO DATA
UNIT 1 | NO | GT/CASING COOLING | 01-VCTP117 | COOLING AIR TO FUEL GAS NOZZLE ISOLATION | UNIT 1 COOLING AIR N.W. TURBINE BUILDING (LADDER) | NO DATA | NO DATA | COOLING AIR TO FUEL GAS NOZZLE ISOLATION | NO DATA | CTP | PD-336A | CLOSED | OPEN | AIR | 6" | 1551.0 | 5268.0 | V | NO DATA
UNIT 1 | NO | GT/CASING COOLING | 01QEF13AA101 | GT CASING COOLING AIR SUPPLY ISO | GT ENCLOSURE | NO DATA | NO DATA | NO DATA | GLOBE VALVE | MBSHI | LP-01221 | OPEN | CLOSED | AP | 6" | NO DATA | 3753.0 | MITSU | NO DATA
UNIT 1 | NO DATA | GT/CASING COOLING | 01QEF13AA701 | GT CASING COOLING AIR SUPPLY AOV | GT ENCLOSURE | NO DATA | NO DATA | NO DATA | NO DATA | NO DATA | NO DATA | AUTO | CLOSED | NO DATA | NO DATA | NO DATA | NO DATA | NO DATA | NO DATA
UNIT 1 | NO DATA | GT/CASING COOLING | 01QEF13AA701 | GT CASING COOLING AIR SUPPLY AOV | GT ENCLOSURE | NO DATA | NO DATA | NO DATA | NO DATA | NO DATA | NO DATA | AUTO | CLOSED | NO DATA | NO DATA | NO DATA | NO DATA | NO DATA | NO DATA
UNIT 1 | NO DATA | GT/CASING COOLING | 01QEF13AA702 | GT CASING COOLING AIR SUPPLY AOV | GT ENCLOSURE | NO DATA | NO DATA | NO DATA | NO DATA | NO DATA | NO DATA | AUTO | CLOSED | NO DATA | NO DATA | NO DATA | NO DATA | NO DATA | NO DATA
UNIT 1 | NO DATA | GT/CASING COOLING | 01QEF13AA702 | GT CASING COOLING AIR SUPPLY AOV | GT ENCLOSURE | NO DATA | NO DATA | NO DATA | NO DATA | NO DATA | NO DATA | AUTO | CLOSED | NO DATA | NO DATA | NO DATA | NO DATA | NO DATA | NO DATA
UNIT 1 | NO | GT/COOLING AIR 2C | 01-VCTP113 | UNIT 1 2C COOLER DRAIN VALVE ISOLATION | UNIT 1 2C COOLER AREA | NO DATA | NO DATA | UNIT 1 2C COOLER DRAIN VALVE ISOLATION | NO DATA | CTP | PD-336A | CLOSED | OPEN | AIR/WATER | 4" | 1547.0 | 5264.0 | V | NO DATA
UNIT 1 | NO | GT/EVAP COOLER | 01MBL30GH001 | GT AIR INTAKE SYSTEM | TCP | NO DATA | NO DATA | NO DATA | 480 V MOLDED CASE BREAKER | NO DATA | NO DATA | CLOSED | OPEN | NO DATA | NO DATA | 5040.0 | 3084.0 | MITSU | NO DATA
UNIT 1 | NO | HP STEAM | 01-VHPS109 | HPS HEADER DRIP LEG DRAIN | ST LOWER EAST | NO DATA | NO DATA | DRIP LEG DRAIN VALVE | NO DATA | HPS | PD-021A | CLOSED | OPEN | STEAM | 2" | 1624.0 | 5848.0 | V | NO DATA
UNIT 1 | NO | HP STEAM | 01-VHPS110 | HPS HEADER DRIP LEG DRAIN | ST LOWER EAST | NO DATA | NO DATA | DRIP LEG DRAIN VALVE | NO DATA | HPS | PD-021A | CLOSED | OPEN | STEAM | 2" | 1625.0 | 5849.0 | V | NO DATA
UNIT 1 | NO | HP STEAM | 01-VHPS106 | HPS HEADER VENT | ST LOWER EAST | NO DATA | NO DATA | PTC ROOT VALVE | NO DATA | HPS | PD-021A | CLOSED | OPEN | STEAM | 0.75" | 1621.0 | 5845.0 | V | NO DATA
UNIT 1 | NO | HP STEAM | 01-VHPS107 | HPS HEADER VENT | ST LOWER EAST | NO DATA | NO DATA | PTC ROOT VALVE | NO DATA | HPS | PD-021A | CLOSED | OPEN | STEAM | 0.75" | 1622.0 | 5846.0 | V | NO DATA
UNIT 1 | NO | HP STEAM | 01-VHPS112 | HPS HEADER VENT BLOCK | PIPE RACK 3RD | STEAM HEADER HP | HRSG/ST | PTC ROOT VALVE | NO DATA | HPS | PD-020A | CLOSED | OPEN | STEAM | 0.75" | 1627.0 | 5851.0 | V | NO DATA
UNIT 1 | NO | HP STEAM | 01-VHPS111 | HPS HEADER VENT ROOT | PIPE RACK 3RD | STEAM HEADER HP | HRSG/ST | PIT ROOT VALVE | NO DATA | HPS | PD-020A | CLOSED | OPEN | STEAM | 0.75" | 1626.0 | 5850.0 | V | NO DATA
UNIT 1 | NO | HP STEAM | 01-VHPS108 | HPS HEADER DRIP LEG MANUAL ISOLATION | ST LOWER EAST | NO DATA | NO DATA | DRIP LEG DRAIN | NO DATA | HPS | PD-021A | OPEN | CLOSED | STEAM | 2" | 1623.0 | 5847.0 | V | NO DATA
UNIT 1 | NO DATA | HP STEAM/BFW HP/HP TERMINAL | 01-VBFW531A | HP TERM ATTEMP. HP FW UPSTEAM ISO EQ | PIPE RACK 2ND LEVEL | NO DATA | NO DATA | NO DATA | NO DATA | NO DATA | NO DATA | CLOSED | CLOSED | NO DATA | NO DATA | NO DATA | NO DATA | NO DATA | NO DATA
UNIT 1 | NO DATA | HP STEAM/BFW HP/HP TERMINAL | 01-VBFW531B | HP TERM ATTEMP. HP FW UPSTEAM ISO EQ | PIPE RACK 2ND LEVEL | NO DATA | NO DATA | NO DATA | NO DATA | NO DATA | NO DATA | CLOSED | CLOSED | NO DATA | NO DATA | NO DATA | NO DATA | NO DATA | NO DATA
UNIT 1 | NO | HP STEAM/BFW HP/HP TERMINAL | 01-VBFW531 | HP TERMINAL ATEMPERATOR ISO AFTER CV | PIPE RACK 1ST | NO DATA | ATTEMPERATOR HP | HPS TA SPRAY SUPPLY ISOLATION | NO DATA | BFW | PD-020A | OPEN | CLOSED | WATER | 3" | 961.0 | 4482.0 | V | NO DATA
UNIT 1 | NO | HP STEAM/HP BYPASS | 01-VBFW119 | HP BYPASS DRAIN BEFORE CV | PIPE RACK 3RD | FW IP/STEAM HEADER CRH | ATTEMPERATOR HP | DRAIN VALVE | NO DATA | BFW | PD-020A | CLOSED | OPEN | WATER | 0.75" | 653.0 | 4146.0 | V | NO DATA
UNIT 1 | NO | HP STEAM/HP BYPASS | 01-VBFW551 | HP BYPASS SPRAY DOWNSTREAM DRAIN BLOCK | PIPE RACK 3RD | FW IP/STEAM HEADER CRH | ATTEMPERATOR HP | DRAIN VALVE | NO DATA | BFW | PD-020A | CLOSED | OPEN | WATER | 0.75" | 967.0 | 4488.0 | V | NO DATA
UNIT 1 | NO | HP STEAM/HP BYPASS | 01-VBFW557 | HP BYPASS SPRAY DOWNSTREAM DRAIN ROOT | PIPE RACK 3RD | FW IP/STEAM HEADER CRH | ATTEMPERATOR HP | DRAIN VALVE | NO DATA | BFW | PD-020A | CLOSED | OPEN | WATER | 0.75" | 970.0 | 4491.0 | V | NO DATA
UNIT 1 | NO | HP STEAM/HP BYPASS | 01-VBFW387 | HP BYPASS SPRAY DRAIN BEFORE CV | PIPE RACK 3RD | NO DATA | ATTEMPERATOR HP | DRAIN VALVE | NO DATA | BFW | PD-020A | CLOSED | OPEN | WATER | 0.75" | 895.0 | 4415.0 | V | NO DATA
UNIT 1 | NO DATA | HP STEAM/HP BYPASS | 01-VBFW518A | HP BYPASS SPRAY CV OUTLET EQ | PIPE RACK 3RD LEVEL | NO DATA | NO DATA | NO DATA | NO DATA | NO DATA | NO DATA | CLOSED | CLOSED | NO DATA | NO DATA | NO DATA | NO DATA | NO DATA | NO DATA
UNIT 1 | NO DATA | HP STEAM/HP BYPASS | 01-VBFW518B | HP BYPASS SPRAY CV OUTLET EQ | PIPE RACK 3RD LEVEL | NO DATA | NO DATA | NO DATA | NO DATA | NO DATA | NO DATA | CLOSED | CLOSED | NO DATA | NO DATA | NO DATA | NO DATA | NO DATA | NO DATA
UNIT 1 | NO | HP STEAM/HP BYPASS | 01-VBFW569 | HP BYPASS SPRAY VENT BLOCK | PIPE RACK 3RD | FW IP/STEAM HEADER CRH | ATTEMPERATOR HP | VENT VALVE | NO DATA | BFW | PD-020A | CLOSED | OPEN | WATER | 0.75" | 974.0 | 4495.0 | V | NO DATA
UNIT 1 | NO | HP STEAM/HP BYPASS | 01-VBFW567 | HP BYPASS SPRAY VENT ROOT | PIPE RACK 3RD | FW IP/STEAM HEADER CRH | ATTEMPERATOR HP | VENT VALVE | NO DATA | BFW | PD-020A | CLOSED | OPEN | WATER | 0.75" | 973.0 | 4494.0 | V | NO DATA
UNIT 1 | NO | HP STEAM/HP BYPASS | 01-VHPS129 | HPS BYPASS VENT BLOCK | PIPE RACK 3RD | STEAM HEADER HP/CRH | HRSG/ST | PIT ROOT VALVE | NO DATA | HPS | PD-020A | CLOSED | OPEN | STEAM | 0.75" | 1642.0 | 5866.0 | V | NO DATA
UNIT 1 | NO | HP STEAM/HP BYPASS | 01-VHPS128 | HPS BYPASS VENT ROOT | PIPE RACK 3RD | STEAM HEADER HP/CRH | HRSG/ST | PIT ROOT VALVE | NO DATA | HPS | PD-020A | CLOSED | OPEN | STEAM | 0.75" | 1641.0 | 5865.0 | V | NO DATA
UNIT 1 | NO | HP STEAM/HP BYPASS | 01-VHPS138 | HPS BYPASS WARMUP LINE VENT BLOCK | PIPE RACK 3RD | STEAM HEADER HP | HRSG/ST | VENT VALVE | NO DATA | HPS | PD-020A | CLOSED | OPEN | STEAM | 0.75" | 1645.0 | 5869.0 | V | NO DATA
UNIT 1 | NO | HP STEAM/HP BYPASS | 01-VHPS137 | HPS BYPASS WARMUP LINE VENT ROOT | PIPE RACK 3RD | STEAM HEADER HP | HRSG/ST | VENT VALVE | NO DATA | HPS | PD-020A | CLOSED | OPEN | STEAM | 0.75" | 1644.0 | 5868.0 | V | NO DATA
UNIT 1 | NO | HP STEAM/HP BYPASS | 01-TCV-BFW716 | HP BYPASS IP FEEDWATER SPRAY FCV | PIPE RACK 2ND | FW IP/STEAM HEADER CRH | NO DATA | HP BYPASS SPRAY SUPPLY TCV | NO DATA | BFW | PD-020A | OPEN | CLOSED | WATER | 3" | 539.0 | 3890.0 | NO DATA | NO DATA
UNIT 1 | NO | HP STEAM/HP BYPASS | 01-YV-BFW715 | HP BYPASS SPRAY BLOCK AOV | PIPE RACK 2ND | FW IP/STEAM HEADER CRH | NO DATA | HPS BYPASS SPRAY SUPPLY AUTOMATIC BLOCK | NO DATA | BFW | PD-020A | OPEN | CLOSED | WATER | 3" | 1943.0 | 6571.0 | NO DATA | NO DATA
UNIT 1 | NO | HP STEAM/HP BYPASS | 01-VBFW513 | HP BYPASS SPRAY CV OUTLET ISO | PIPE RACK 3RD | FW IP/STEAM HEADER CRH | ATTEMPERATOR HP | HPS BYPASS SPRAY SUPPLY ISOLATION | NO DATA | BFW | PD-020A | OPEN | CLOSED | WATER | 3" | 955.0 | 4476.0 | V | NO DATA
UNIT 1 | NO | HP STEAM/HP BYPASS | 01-PCV-HPS100 | HPS BYPASS VALVE | U1 PIPE RACK TOP LEVEL | NO DATA | NO DATA | HPS BYPASS VALVE | NO DATA | HPS | PD-020A | OPEN | CLOSED | STEAM | 10" | 477.0 | 3645.0 | NO DATA | NO DATA
UNIT 1 | NO | HP STEAM/HP TERMINAL | 01-TCV-BFW706 | HPS FINAL ATTEMP CONTROL VALVE HP FEEDWATER | PIPE RACK | NO DATA | NO DATA | NO DATA | NO DATA | NO DATA | NO DATA | OPEN | CLOSED | NO DATA | NO DATA | 538.0 | 3889.0 | NO DATA | NO DATA
UNIT 1 | NO | HP STEAM/HP TERMINAL | 01-VBFW374 | HPS FINAL ATTEMP SPRAY HP FEEDWATER CHECK VALVE | UNIT 1 PIPE RACK 3RD LEVEL | NO DATA | NO DATA | HPS TA SPRAY SUPPLY CHECK | NO DATA | BFW | PD-020A | OPEN | CLOSED | WATER | 3" | 883.0 | 4402.0 | V | NO DATA
UNIT 1 | NO | HRH | 01-VSTP106 | HRH AFTER SEAT DRAIN AOV ISO | ST LOWER EAST | NO DATA | NO DATA | IP STEAM INLET PIPE DRAIN MANUAL ISOLATION | NO DATA | STP | PD-303A | CLOSED | OPEN | STEAM/WATER | 1" | 1837.0 | 6432.0 | V | NO DATA
UNIT 1 | NO | HRH | 01-VHRH120 | HRH DRIPLEG DRAIN | ST LOWER EAST | NO DATA | NO DATA | VENT/DRAIN/INSTRUMENTATION ROOT VALVE | NO DATA | HRH | PD-034A | CLOSED | OPEN | STEAM | 2" | 5660.0 | 5896.0 | V | NO DATA
UNIT 1 | NO | HRH | 01-VHRH137 | HRH DRIPLEG DRAIN | ST LOWER EAST | NO DATA | NO DATA | VENT/DRAIN/INSTRUMENTATION ROOT VALVE | NO DATA | HRH | PD-034A | CLOSED | OPEN | STEAM | 2" | 5661.0 | 5902.0 | V | NO DATA
UNIT 1 | NO | HRH | 01-VHRH110 | HRH DRIPLEG BEFORE SV/CV AOV ISO | ST LOWER EAST | NO DATA | NO DATA | DRIP LEG DRAIN | NO DATA | HRH | PD-034A | OPEN | CLOSED | STEAM | 2" | 1656.0 | 5890.0 | V | NO DATA
UNIT 1 | NO | HRH/HRH BYPASS | 01-VCND116 | HRH BYPASS SPRAY DRAIN (BEFORE TCV) | ST UPPER EAST | NO DATA | ATTEMPERATOR | DRAIN VALVE | NO DATA | CND | PD-034A | CLOSED | OPEN | WATER | 0.75" | 1274.0 | 4931.0 | V | NO DATA
UNIT 1 | NO | HRH/HRH BYPASS | 01-VHRH113 | HRH BYPASS WARM UP LINE VENT | ST UPPER EAST | NO DATA | ST | VENT/DRAIN/INSTRUMENTATION ROOT VALVE | NO DATA | HRH | PD-034A | CLOSED | OPEN | STEAM | 0.75" | 1658.0 | 5892.0 | V | NO DATA
UNIT 1 | NO | HRH/HRH BYPASS | 01-VHRH114 | HRH BYPASS WARM UP LINE VENT | ST UPPER EAST | NO DATA | ST | VENT/DRAIN/INSTRUMENTATION ROOT VALVE | NO DATA | HRH | PD-034A | CLOSED | OPEN | STEAM | 0.75" | 1659.0 | 5893.0 | V | NO DATA
UNIT 1 | NO | HRH/HRH BYPASS | 01-VCND224 | HRH BYP SPRAY ISOLATION | ST UPPER EAST | NO DATA | ATTEMPERATOR | HRH BYPASS SPRAY SUPPLY ISOLATION | NO DATA | CND | PD-052A | OPEN | CLOSED | WATER | 6" | 1366.0 | 5029.0 | V | NO DATA
UNIT 1 | NO | HRH/HRH BYPASS | 01-YV-CND702 | HRH BYPASS SPRAY SUPPLY AOV BLOCK | ST UPPER EAST | NO DATA | NO DATA | HRH BYPASS SPRAY SUPPLY AUTOMATIC BLOCK | NO DATA | CND | PD-034A | OPEN | CLOSED | WATER | 4" | 1950.0 | 6609.0 | NO DATA | NO DATA
UNIT 1 | NO | HRH/HRH BYPASS | 01-TCV-CND707 | HRH BYPASS SPRAY TCV | UNIT 1 CONDENSATE CORNER | NO DATA | NO DATA | HRH BYPASS SPRAY TCV | NO DATA | CND | PD-034A | OPEN | CLOSED | WATER | 4" | 545.0 | 3896.0 | NO DATA | NO DATA
UNIT 1 | NO | HRH/HRH BYPASS | 01-PCV-HRH100 | HRH BYPASS VALVE | U1 STG BLDG UPPER | NO DATA | NO DATA | BYPASS VALVE | NO DATA | HRH | PD-034A | OPEN | CLOSED | STEAM | 24" | 478.0 | 3646.0 | NO DATA | NO DATA
UNIT 1 | NO | HRH/HRH BYPASS | 01-VHRH116 | HRH BYPASS WARM UP LINE ISO | ST UPPER EAST | NO DATA | ST | WARMING LINE ISOLATION | NO DATA | HRH | PD-034A | OPEN | CLOSED | STEAM | 2" | 1661.0 | 5895.0 | V | NO DATA
UNIT 1 | NO | HRH/HRH BYPASS | 01-VHRH115 | HRH BYPASS WARM UP LINE ISO (OVERHEAD) | ST LOWER EAST | NO DATA | NO DATA | WARMING LINE ISOLATION | NO DATA | HRH | PD-034A | OPEN | CLOSED | STEAM | 2" | 1660.0 | 5894.0 | V | NO DATA
UNIT 1 | NO | HRH/HRH BYPASS | 01-VHRH105 | HRH BYPASS WARM UP LINE VENT | ST LOWER EAST | NO DATA | NO DATA | VENT/DRAIN/INSTRUMENTATION ROOT VALVE | NO DATA | HRH | PD-034A | OPEN | CLOSED | STEAM | 0.75" | 1651.0 | 5885.0 | V | NO DATA
UNIT 1 | NO | HRH/HRH BYPASS | 01-VHRH111 | HRH BYPASS WARM UP LINE VENT | ST LOWER EAST | NO DATA | NO DATA | 01-IKS-HRH100F ISO | NO DATA | HRH | PD-034A | OPEN | CLOSED | STEAM | 0.75" | 1657.0 | 5891.0 | V | NO DATA
UNIT 1 | PRINTING | HRH/HRH INTERSTAGE | 01-MOV-HRS912 | HRH ATTEMPERATOR SPRAY WATER STOP HANDWHEEL | HRSG LOWER SW | FW IP/REHEAT | NO DATA | RHT ATTEMPERATOR SPRAY WATER STOP | MOVDIG | NO DATA | 2080_00004‐4 | AUTO | CLOSED | WATER | 2 1/2" | NO DATA | 3372.0 | MOV | NO DATA
UNIT 1 | NO | HRH/HRH INTERSTAGE | 01-MOV-HRS914 | HRH ATTEMPERATOR LOOP DRAIN POT | HRSG LOWER WEST | FW/REHEATER | NO DATA | REHEAT ATTEMPERATOR LOOP DRAIN POT | MOVDIG | NO DATA | 2080_00007‐1 | CLOSED | OPEN | WATER | 2 1/2" | NO DATA | 3374.0 | MOV | NO DATA
UNIT 1 | NO | HRH/HRH INTERSTAGE | 01-YCV-HRS905 | HRH ATTEMPERATOR LOOP DRAIN POT | HRSG LOWER WEST | HRH | NO DATA | REHEAT ATTEMPERATOR LOOP DRAIN POT | POVPOS | NO DATA | 2080_00007‐1 | CLOSED | OPEN | WATER | 2 1/2" | NO DATA | 6551.0 | NO DATA | NO DATA
UNIT 1 | PRINTING | HRH/HRH INTERSTAGE | 01-MOV-HRS914 | HRH ATTEMP DRIP LET MOV PWR FEED | 01-LVB-PPL-2112 BR 13/15/17INSIDE HRSG SWG ENCLOSURE | 01-MOV-HRS914 | NO DATA | NO DATA | 480 V CIRCUIT BREACKER | NO DATA | NO DATA | CLOSED | OPEN | NO DATA | NO DATA | 4099.0 | 3373.0 | MOV | NO DATA
UNIT 1 | NO | HRH/HRH INTERSTAGE | 01-MOV-HRS912 | HRH ATTEMP SPRAY WATER STOP PWR FEED | 01-LVB-PPL-2112 BR 8/10/12 INSIDE HRSG SWG ENCLOSURE | FW IP/REHEAT/01-MOV-HRS912 | NO DATA | NO DATA | 480 V CIRCUIT BREACKER | NO DATA | NO DATA | CLOSED | OPEN | NO DATA | NO DATA | 4098.0 | 3371.0 | MOV | NO DATA
UNIT 1 | HUNG | HRH/HRH TERMINAL | 01-TCV-HRS902 | HRH FINAL ATTEMPERATOR CONTROL VALVE | PIPE RACK 3RD | FW IP/REAHEAT | NO DATA | REHEAT FINAL ATTEMPERATOR CONTROL VALVE | POVCTRL | NO DATA | 2080_00004‐4 | AUTO | CLOSED | WATER | 2" | NO DATA | 3908.0 | NO DATA | NO DATA
UNIT 1 | NO | HRH/HRH TERMINAL | 01-TCV-BFW736 | HRH FINAL ATTEMP CONTROL VALVE IP FEEDWATER | PIPE RACK 2ND LEVEL SOUTH SIDE | NO DATA | NO DATA | NO DATA | NO DATA | NO DATA | NO DATA | OPEN | CLOSED | NO DATA | NO DATA | 540.0 | 3891.0 | NO DATA | NO DATA
UNIT 1 | NO | HRH/HRH TERMINAL | 01-YV-BFW735 | HRH FINAL ATTEMP SPRAY IP FEEDWATER BLOCK VALVE | PIPE RACK 2ND LEVEL SOUTH SIDE | NO DATA | NO DATA | HRH SPRAY SUPPLY AUTOMATIC BLOCK | NO DATA | BFW | PD-034A | OPEN | CLOSED | WATER | 3" | 1944.0 | 6572.0 | NO DATA | NO DATA
UNIT 1 | NO | HRH/HRH TERMINAL | 01-VBFW392 | HRH FINAL ATTEMP SPRAY IP FEEDWATER CHECK VALVE | UNIT 1 PIPE RACK 3RD LEVEL | NO DATA | NO DATA | HRH TA SPRAY SUPPLY CHECK | NO DATA | BFW | PD-034A | OPEN | CLOSED | WATER | 3" | 900.0 | 4420.0 | V | NO DATA
UNIT 1 | NO | HRSG | 01-MOV-HEH901 | HRSG 1 STACK DAMPER MOV MAIN PWR FEED | 01-LVB-PPL-2111 BR 19,21,23 TOP OF HRSG HP DRUM | NO DATA | NO DATA | NO DATA | 480 V CIRCUIT BREACKER | NO DATA | NO DATA | CLOSED | OPEN | NO DATA | NO DATA | 4234.0 | 3287.0 | MOV | NO DATA
UNIT 1 | NO | HRSG BLOWDOWN | 01-TCV-HBD901 | BDT QUENCH WATER CONTROL VALVE | BD TANK | NO DATA | NO DATA | BDT COOLING WATER CONTROL VALVE | POVCTRL | HBD | 2080_00007‐1 | AUTO | CLOSED | WATER | 4" | NO DATA | 3900.0 | NO DATA | NO DATA
UNIT 1 | NO | HRSG BLOWDOWN | 01-VHBD901 | BDT LOW POINT DRAIN | BD TANK | BD TANK | NO DATA | BDT LOW POINT DRAIN | NA | HBD | 2080_00007‐1 | CLOSED | OPEN | WATER | 2" | NO DATA | 5386.0 | V | NO DATA
UNIT 1 | NO | HRSG BLOWDOWN | 01-VHBD908 | BDT QUENCHING LINE DRAIN BLOCK | BD TANK | 01-TCV-HBD901 | NO DATA | BLOWDOWN QUENCH WATER DRAIN | NA | HBD | 2080_00007‐1 | CLOSED | OPEN | WATER/STEAM | 2" | NO DATA | 5393.0 | V | NO DATA
UNIT 1 | NO | HRSG BLOWDOWN | 01-VHBD907 | BDT QUENCHING LINE DRAIN ROOT | BD TANK | 01-TCV-HBD901 | NO DATA | BLOWDOWN QUENCH WATER DRAIN | NA | HBD | 2080_00007‐1 | CLOSED | OPEN | WATER/STEAM | 2" | NO DATA | 5392.0 | V | NO DATA
UNIT 1 | NO | HRSG BLOWDOWN | 01-VSWS112 | BD TANK SUMP PUMP DISCHARGE VENT | HRSG NE | NO DATA | BDT | NO DATA | NO DATA | HBD | NO DATA | CLOSED | OPEN | NO DATA | NO DATA | NO DATA | 6531.0 | V | NO DATA
UNIT 1 | NO | HRSG BLOWDOWN | 01-VHBD909 | BDT QUENCHING CV BYPASS | BD TANK | NO DATA | NO DATA | BLOWDOWN QUENCH WATER BYPASS | NA | HBD | 2080_00007‐1 | CLOSED | CLOSED | WATER/STEAM | 2" | NO DATA | 5394.0 | V | NO DATA
UNIT 1 | NO | HRSG BLOWDOWN | 01-VSWS108 | SW TO BDT QUENCHING DRAIN | HRSG NE | NO DATA | BDT | DRAIN | NO DATA | SWS | PD-090A | CLOSED | OPEN | WATER | 0.75" | 1929.0 | 6527.0 | V | NO DATA
UNIT 1 | NO | HRSG BLOWDOWN | 01-VSWS110 | SW TO HRSG SUMP PIT QUENCHING DRAIN | HRSG NE | NO DATA | BDT | DRAIN | NO DATA | SWS | PD-090A | CLOSED | OPEN | WATER | 0.75" | 1931.0 | 6529.0 | V | NO DATA
UNIT 1 | NO | HRSG BLOWDOWN | 01-BDN-CPL-01 | UNIT 1 BD TANK DRAIN SUMP PUMP A/B CONTROL PANEL | HRSG-1 ENCLOSURE MCC 211 CUBICLE 13FF(R) | NO DATA | NO DATA | NO DATA | 480 V MOLDED CASE BREAKER | NO DATA | NO DATA | CLOSED | OPEN | NO DATA | NO DATA | 3994.0 | 2399.0 | ELECTR | NO DATA
UNIT 1 | NO | HRSG BLOWDOWN | 01-VSWS124 | BD TANK SUMP A PUMP DISCHARGE | HRSG NE | NO DATA | BDT | NO DATA | NO DATA | HBD | NO DATA | OPEN | CLOSED | NO DATA | NO DATA | NO DATA | 6535.0 | V | NO DATA
UNIT 1 | NO | HRSG BLOWDOWN | 01-VSWS123 | BD TANK SUMP B PUMP DISCHARGE | HRSG NE | NO DATA | BDT | NO DATA | NO DATA | HBD | NO DATA | OPEN | CLOSED | NO DATA | NO DATA | NO DATA | 6534.0 | V | NO DATA
UNIT 1 | NO | HRSG BLOWDOWN | 01-VHBD905 | BDT QUENCHING CV DOWNSTREAM ISO | BD TANK | 01-TCV-HBD901 | NO DATA | BLOW DOWN TANK CV ISOLATION | NA | HBD | 2080_00007‐1 | OPEN | CLOSED | WATER | 6" | NO DATA | 5390.0 | V | NO DATA
UNIT 1 | NO | HRSG BLOWDOWN | 01-VHBD904 | BDT QUENCHING CV UPSTREAM ISO | BD TANK | 01-TCV-HBD901 | NO DATA | BLOW DOWN TANK CV ISOLATION | NA | HBD | 2080_00007‐1 | OPEN | CLOSED | WATER | 6" | NO DATA | 5389.0 | V | NO DATA
UNIT 1 | NO | HRSG BLOWDOWN | 01-VSWS100 | BD TANK SUMP PUMP FLUSH WATER | HRSG NE | NO DATA | BDT | BEARING FLUSH ISOLATION | NO DATA | SWS | PD-090A | OPEN | CLOSED | WATER | 1" | 1922.0 | 6520.0 | V | NO DATA
UNIT 1 | NO | HRSG BLOWDOWN | 01-TV-SWS717 | HRSG SUMP QUENCH WATER | UNIT 1 EAST OF STACK | NO DATA | NO DATA | BLOWDOWN QUENCH CONTROL VALVE | NO DATA | SWS | PD-090A | OPEN | CLOSED | WATER | 2" | 551.0 | 3924.0 | NO DATA | NO DATA
UNIT 1 | NO | HRSG BLOWDOWN | 01-VSWS111 | SW TO BDT QUENCHING ISO | HRSG NE | NO DATA | BDT | UNIT 1 HRSG BLOWDOWN TANK/SUMP QUENCH ISOLATION | NO DATA | SWS | PD-090A | OPEN | CLOSED | WATER | 6" | 1932.0 | 6530.0 | V | NO DATA
UNIT 1 | NO | HRSG BLOWDOWN | 01-VSWS109 | SW TO HRSG SUMP PIT QUENCHING ISO | HRSG NE | NO DATA | BDT | UNIT 1 HRSG BLOWDOWN SUMP QUENCH ISOLATION | NO DATA | SWS | PD-090A | OPEN | CLOSED | WATER | 3" | 1930.0 | 6528.0 | V | NO DATA
UNIT 1 | NO | HRSG BLOWDOWN/HP | 01-MOV-HBD941 | HRSG 1 HP BD MANIFOLD DRN MOV MAIN PWR FEED | 01-LVB-PPL-1114 BR 20/22/24OUTSIDE HRSG SWG ENCLOSURE | NO DATA | NO DATA | NO DATA | 480 V CIRCUIT BREACKER | HBD | NO DATA | CLOSED | OPEN | NO DATA | 2" | 4044.0 | 3284.0 | MOV | NO DATA
UNIT 1 | NO | HRSG BLOWDOWN/IP | 01-MOV-HBD942 | HRSG 1 IP BD MANIFOLD DRAIN MAIN PWR FEED | 01-LVB-PPL-1114 BR 25/27/29OUTSIDE HRSG SWG ENCLOSURE | NO DATA | NO DATA | NO DATA | 480 V CIRCUIT BREACKER | HBD | NO DATA | CLOSED | OPEN | NO DATA | 2" | 4045.0 | 3285.0 | MOV | NO DATA
UNIT 1 | NO | HRSG BLOWDOWN/IP | 01-VHIS909 | IP IBD DRAIN BLOCK | BLOWDOWN PIT | BLOWDOWN | NO DATA | NO DATA | DRAIN | BDN | 2080_00007‐1 | CLOSED | OPEN | WATER | NO DATA | NO DATA | 5611.0 | V | NO DATA
UNIT 1 | NO | HRSG BLOWDOWN/IP | 01-VHIS908 | IP IBD DRAIN ROOT | BLOWDOWN PIT | BLOWDOWN | NO DATA | NO DATA | DRAIN | BDN | 2080_00007‐1 | CLOSED | OPEN | WATER | NO DATA | NO DATA | 5610.0 | V | NO DATA
UNIT 1 | NO | HRSG BLOWDOWN/LP | 01-MOV-HBD943 | HRSG 1 LP BD MANIFOLD DRN MAIN PWR FEED | 01-LVB-PPL-1114 BR 26/28/30OUTSIDE HRSG SWG ENCLOSURE | NO DATA | NO DATA | NO DATA | 480 V CIRCUIT BREACKER | HBD | NO DATA | CLOSED | OPEN | NO DATA | 2" | 4046.0 | 3286.0 | MOV | NO DATA
UNIT 1 | NO | HRSG BLOWDOWN/SWT | 01-VBDN614 | HRSGS SUMP DISCHARGE TO SW TANK VENT/DRAIN | HRSG NE | NO DATA | BDT | NO DATA | NO DATA | HBD | NO DATA | CLOSED | OPEN | NO DATA | NO DATA | NO DATA | 4112.0 | V | NO DATA
UNIT 1 | NO | HRSG BLOWDOWN/SWT | 01-VBDN615 | HRSGS SUMP DISCHARGE TO SW TANK VENT/DRAIN | HRSG NE | NO DATA | BDT | NO DATA | NO DATA | HBD | NO DATA | CLOSED | OPEN | NO DATA | NO DATA | NO DATA | 4113.0 | V | NO DATA
UNIT 1 | NO | HRSG BLOWDOWN/SWT | 01-VBDN613 | HRSGS SUMP DISCHARGE TO SW TANK | HRSG NE | NO DATA | BDT | NO DATA | NO DATA | HBD | NO DATA | OPEN | CLOSED | NO DATA | NO DATA | NO DATA | 4111.0 | V | NO DATA
UNIT 1 | NO | HRSG BLOWDOWN/WW | 01-VBDN688 | HRSGS SUMP DISCHARGE TO WW SUMP VENT/DRAIN | HRSG NE | NO DATA | BDT | NO DATA | NO DATA | HBD | NO DATA | CLOSED | OPEN | NO DATA | NO DATA | NO DATA | 4115.0 | V | NO DATA
UNIT 1 | NO | HRSG BLOWDOWN/WW | 01-VBDN689 | HRSGS SUMP DISCHARGE TO WW SUMP VENT/DRAIN | HRSG NE | NO DATA | BDT | NO DATA | NO DATA | HBD | NO DATA | CLOSED | OPEN | NO DATA | NO DATA | NO DATA | 4116.0 | V | NO DATA
UNIT 1 | NO | HRSG BLOWDOWN/WW | 01-VBDN687 | HRSGS SUMP DISCHARGE TO WW SUMP | HRSG NE | NO DATA | BDT | NO DATA | NO DATA | HBD | NO DATA | OPEN | CLOSED | NO DATA | NO DATA | NO DATA | 4114.0 | V | NO DATA
UNIT 1 | PRINTING | HRSG/BFW HP/CND | 01-VHHS928 | HP COLD FILL BLOCK | PIPE RACK 1ST | HRSG/FW HP/CND | NO DATA | HP BOILER FILL ISOLATION | NA | NO DATA | 2080_00005‐1 | OPEN | CLOSED | WATER | 2" | NO DATA | 5511.0 | V | NO DATA
UNIT 1 | PRINTING | HRSG/BFW HP/CND | 01-VHHS926 | HP COLD FILL ROOT | PIPE RACK 1ST | HRSG/FW HP/CND | NO DATA | HP BOILER FILL ISOLATION | NA | NO DATA | 2080_00005‐1 | OPEN | CLOSED | WATER | 2" | NO DATA | 5509.0 | V | NO DATA
UNIT 1 | NO |  | 01-VHHS927 | HP COLD FILL CHECK VALVE | PIPE RACK 1ST | HRSG/FW HP/CND | NO DATA | HP BOILER FILL CHECK VALVE | NA | NO DATA | 2080_00005‐1 | NO DATA | NO DATA | WATER | 2" | NO DATA | 5510.0 | V | NO DATA
UNIT 1 | YES | HRSG/HP/AUX STEAM | 01-FCV-HHS931 | HP SPARGING STEAM CONTROL VALVE | HRSG LOWER WEST | HRSG/SPARGING HP | NO DATA | HP SPARGING STEAM CONTROL VALVE | POVCTRL | NO DATA | 2080_00005‐2 | AUTO | CLOSED | STEAM | 3" | NO DATA | 2522.0 | NO DATA | NO DATA
UNIT 1 | NO | HRSG/HP/AUX STEAM | 01-VHHS995 | HP SPARGING DRAIN AFTER MOV BLOCK | HRSG LOWER WEST | HRSG/SPARGING HP | SPARGING | HP SPARGING STEAM DRAIN | NA | HHS | 2080_00005‐2 | CLOSED | OPEN | WATER/STEAM | 2" | NO DATA | 5576.0 | V | NO DATA
UNIT 1 | NO | HRSG/HP/AUX STEAM | 01-VHHS994 | HP SPARGING DRAIN AFTER MOV ROOT | HRSG LOWER WEST | HRSG/SPARGING HP | SPARGING | HP SPARGING STEAM DRAIN | NA | HHS | 2080_00005‐2 | CLOSED | OPEN | WATER/STEAM | 2" | NO DATA | 5575.0 | V | NO DATA
UNIT 1 | NO | HRSG/HP/AUX STEAM | 01-VHHS997 | HP SPARGING STRNR DRAIN AFTER PCV BLOCK | HRSG LOWER WEST | HRSG/SPARGING HP | SPARGING | HP SPARGING STEAM STRAINER DRAIN | NA | HHS | 2080_00005‐2 | CLOSED | OPEN | WATER/STEAM | 2" | NO DATA | 5578.0 | V | NO DATA
UNIT 1 | NO | HRSG/HP/AUX STEAM | 01-VHHS996 | HP SPARGING STRNR DRAIN AFTER PCV ROOT | HRSG LOWER WEST | HRSG/SPARGING HP | SPARGING | HP SPARGING STEAM STRAINER DRAIN | NA | HHS | 2080_00005‐2 | CLOSED | OPEN | WATER/STEAM | 2" | NO DATA | 5577.0 | V | NO DATA
UNIT 1 | PRINTING | HRSG/HP/AUX STEAM | 01-MOV-HHS904 | HP SPARGING STEAM EQUALIZATION | HRSG LOWER WEST | HRSG/SPARGING HP/AUX HEADER | NO DATA | HP SPARGING STEAM | MOVDIG | NO DATA | 2080_00005‐2 | CLOSED | CLOSED | STEAM | 4" | NO DATA | 3289.0 | MOV | NO DATA
UNIT 1 | PRINTING | HRSG/HP/AUX STEAM | 01-MOV-HHS904 | HP SPARGING STEAM MOV HANDWHEEL | HRSG LOWER WEST | HRSG/SPARGING HP/AUX HEADER | NO DATA | NO DATA | MOV HANDWHEEL | NO DATA | 2080_00005‐2 | CLOSED | CLOSED | NO DATA | NO DATA | 5845.0 | 3290.0 | MOV | NO DATA
UNIT 1 | NO |  | 01-YTS-HHS995 | HP SPARGING STEAM STRAINER | HRSG LOWER WEST | HRSG/SPARGING HP | NO DATA | HP SPARGING STEAM STRAINER | NA | NO DATA | 2080_00005‐2 | NO DATA | NO DATA | STEAM | 4" | NO DATA | 6553.0 | NO DATA | NO DATA
UNIT 1 | PRINTING | HRSG/HP/AUX STEAM | 01-MOV-HHS904 | HP SPARGING STEAM MOV MAIN FEED | 01-LVB-PPL-11121 BR20/22/24OUTSIDE HRSG SWG ENCLOSURE | HRSG/SPARGING HP/AUX HEADER01/MOV-HHS904 | NO DATA | NO DATA | 480 V CIRCUIT BREACKER | NO DATA | NO DATA | CLOSED | OPEN | NO DATA | NO DATA | 4093.0 | 3288.0 | MOV | NO DATA
UNIT 1 | HUNG | HRSG/HP/BFW HP/HP INTERSTAGE | 01-MOV-HHS908 | HP INTERSTAGE ATTEMP SPRAY WATER MOV HANDWHEEL | HRSG WEST LANDING | HRSG/SH HP | NO DATA | HP ATTEMPERATOR SPRAY WATER STOP | MOVDIG | NO DATA | 2080_00005‐3 | AUTO | CLOSED | WATER | 2" | NO DATA | 3300.0 | MOV | NO DATA
UNIT 1 | HUNG | HRSG/HP/BFW HP/HP INTERSTAGE | 01-TCV-HHS801 | HP INTERSTAGE ATEMPERATOR CONTROL VALVE | HRSG WEST LANDING | HRSG/FW HP/STEAM HEADER HP | NO DATA | HP INTERSTAGE ATTEMPERATOR CONTROL VALVE | POVCTRL | NO DATA | 2080_00005‐3 | AUTO | CLOSED | WATER | 2" | NO DATA | 3901.0 | NO DATA | NO DATA
UNIT 1 | HUNG | HRSG/HP/BFW HP/HP INTERSTAGE | 01-VHHS864 | HP INTERSTAGE ATTEMP DRAIN BLOCK | HRSG WEST LANDING | HRSG/FW HP/STEAM HEADER HP | ATTEMPERATOR HP | HP INTERSTAGE ATTEMPERATOR COOLING WATER DRAIN | NA | NO DATA | 2080_00005‐3 | CLOSED | OPEN | WATER | 2" | NO DATA | 5471.0 | V | NO DATA
UNIT 1 | HUNG | HRSG/HP/BFW HP/HP INTERSTAGE | 01-VHHS863 | HP INTERSTAGE ATTEMP DRAIN ROOT | HRSG WEST LANDING | HRSG/FW HP/STEAM HEADER HP | ATTEMPERATOR HP | HP INTERSTAGE ATTEMPERATOR COOLING WATER DRAIN | NO DATA | NO DATA | 2080_00005‐3 | CLOSED | OPEN | NO DATA | 2" | NO DATA | 5470.0 | V | NO DATA
UNIT 1 | PRINTING | HRSG/HP/BFW HP/HP INTERSTAGE | 01-MOV-HHS908 | HP INTERSTAGE ATTEMP SPRAY WATER MOV PWR | 01-LVB-PPL-1112 BR38/40/42OUTSIDE HRSG SWG ENCLOSURE | HRSG/SH HP/01-MOV-HHS908 | NO DATA | NO DATA | 480 V CIRCUIT BREACKER | NO DATA | NO DATA | CLOSED | OPEN | NO DATA | NO DATA | 4018.0 | 3299.0 | MOV | NO DATA
UNIT 1 | NO |  | 01-VHHS989 | HP DRUM INLET CHEMICAL INJECTION CHECK VALVE | HRSG UPPER WEST | HRSG/CHEMICAL FEED | NO DATA | HP DRUM INLET CHEMICAL INJECTION CHECK VALVE | NA | NO DATA | 2080_00005‐2 | NO DATA | NO DATA | WATER | 1" | NO DATA | 5571.0 | V | NO DATA
UNIT 1 | HUNG | HRSG/HP/BFW HP/HP INTERSTAGE | 01-VHHS844 | HP INTERSTAGE ATTEMP DOWNSTREAM ISO | HRSG WEST LANDING | HRSG/FW HP/STEAM HEADER HP | ATTEMPERATOR HP | HP INTERSTAGE ATTEMPERATOR SPRAY WATER ISOLATION | NA | NO DATA | 2080_00005‐3 | OPEN | CLOSED | WATER | 2 1/2" | NO DATA | 5452.0 | V | NO DATA
UNIT 1 | HUNG | HRSG/HP/FW/TCA | 01-VHHS948 | TCA FW RETURN TO HP ECON EQ | UNDER LP DRUM WEST | HRSG/ECON HP/TCA | TCA | HP TCA RETURN TO HP ECONOMIZER CHECK | NA | BFW HP | 2080_00005‐1 | CLOSED | CLOSED | WATER | 6" | NO DATA | 5532.0 | V | NO DATA
UNIT 1 | HUNG | HRSG/HP/FW/TCA | 01-VHHS948 | TCA FW RETURN TO HP ECON ISO | UNDER LP DRUM WEST | HRSG/ECON HP/TCA | TCA | HP TCA RETURN TO HP ECONOMIZER ISOLATION | NA | BFW HP | 2080_00005‐1 | OPEN | CLOSED | WATER | 6" | NO DATA | 5531.0 | V | NO DATA
UNIT 1 | YES | HRSG/HP/HP DRUM | 01-MOV-HHS943 | HP CBD MOV HANDWHEEL | HRSG UPPER EAST | HRSG/DRUM HP/DRUM IP | NO DATA | HP CASCADING BLOW DOWN ISOLATION | MOVDIG | NO DATA | 2080_00005‐2 | AUTO | CLOSED | WATER | 2 1/2" | NO DATA | 3317.0 | MOV | NO DATA
UNIT 1 | YES | HRSG/HP/HP DRUM | 01-LCV-HHS921 | HP DRUM LEVEL CONTROL VALVE 1 (25%‐100%) | HRSG LOWER WEST | HRSG/ECON HP | NO DATA | HP DRUM LEVEL CONTROL VALVE 1 (25%‐100%) | POVCTRL | NO DATA | 2080_00005‐1 | AUTO | CLOSED | WATER | 8" | NO DATA | 2647.0 | MITSU | NO DATA
UNIT 1 | YES | HRSG/HP/HP DRUM | 01-LCV-HHS932 | HP DRUM LEVEL CONTROL VALVE 2 (0‐30%) | HRSG LOWER WEST | HRSG/ECON HP | NO DATA | HP DRUM LEVEL CONTROL VALVE 2 (0‐30%) | POVCTRL | NO DATA | 2080_00005‐1 | AUTO | CLOSED | WATER | 4" | NO DATA | 2648.0 | MITSU | NO DATA
UNIT 1 | HUNG | HRSG/HP/HP DRUM | 01-YCV-HHS901 | HP IBD CONTROL VALVE | UNDER HRSG MID | HRSG/DRUM HP/BLOWDOWN | NO DATA | HP IBD CONTROL VALVE | POVCTRL | NO DATA | 2080_00007‐1 | AUTO | CLOSED | WATER | 2" | NO DATA | 6542.0 | NO DATA | NO DATA
UNIT 1 | PRINTING | HRSG/HP/HP DRUM | 01-MOV-HHS912 | HP IBD MOV HANDWHEEL | UNDER HRSG MID | HRSG/DRUM HP/BLOWDOWN | NO DATA | HP IBD STOP | MOVDIG | NO DATA | 2080_00007‐1 | AUTO | CLOSED | WATER | 2 1/2" | NO DATA | 3308.0 | MOV | NO DATA
UNIT 1 | HUNG | HRSG/HP/HP DRUM | 01-VHHS912 | HP DRUM LCV FW DRAIN BEFORE MOV | HRSG LOWER WEST | HRSG/ECON HP/01-MOV-HHS901 | NO DATA | HP FEEDWATER INLET DRAIN | NA | BFW HP | 2080_00005‐1 | CLOSED | OPEN | WATER | 2" | NO DATA | 5495.0 | V | NO DATA
UNIT 1 | NO | HRSG/HP/HP DRUM | 01-VHHS913 | HP DRUM LCV FW DRAIN BEFORE MOV | HRSG LOWER WEST | HRSG/ECON HP/01-MOV-HHS901 | NO DATA | HP FEEDWATER INLET DRAIN | NA | BFW HP | 2080_00005‐1 | CLOSED | OPEN | WATER | 2" | NO DATA | 5496.0 | V | NO DATA
UNIT 1 | NO | HRSG/HP/HP DRUM | 01-VHHS857 | HP DRUM LCV HIGH FLOW DRAIN BLOCK | HRSG LOWER WEST | HRSG/ECON HP/01-LCV-HHS901/01-MOV-HHS901 | NO DATA | HP FEEDWATER INLET DRAIN | NA | BFW HP | 2080_00005‐1 | CLOSED | OPEN | WATER | 2" | NO DATA | 5465.0 | V | NO DATA
UNIT 1 | NO | HRSG/HP/HP DRUM | 01-VHHS856 | HP DRUM LCV HIGH FLOW DRAIN ROOT | HRSG LOWER WEST | HRSG/ECON HP/01-LCV-HHS901/01-MOV-HHS901 | NO DATA | HP FEEDWATER INLET DRAIN | NA | BFW HP | 2080_00005‐1 | CLOSED | OPEN | WATER | 2" | NO DATA | 5464.0 | V | NO DATA
UNIT 1 | NO | HRSG/HP/HP DRUM | 01-VHHS859 | HP DRUM LCV LOW FLOW DRAIN BLOCK | HRSG LOWER WEST | HRSG/ECON HP/01-LCV-HHS902/01-MOV-HHS901 | NO DATA | HP FEEDWATER INLET DRAIN | NA | BFW HP | 2080_00005‐1 | CLOSED | OPEN | WATER | 2" | NO DATA | 5467.0 | V | NO DATA
UNIT 1 | NO | HRSG/HP/HP DRUM | 01-VHHS858 | HP DRUM LCV LOW FLOW DRAIN ROOT | HRSG LOWER WEST | HRSG/ECON HP/01-LCV-HHS902/01-MOV-HHS901 | NO DATA | HP FEEDWATER INLET DRAIN | NA | BFW HP | 2080_00005‐1 | CLOSED | OPEN | WATER | 2" | NO DATA | 5466.0 | V | NO DATA
UNIT 1 | NO | HRSG/HP/HP DRUM | 01-VHHS | HP DRUM HIGH FLOW LCV ISO BYPASS | HRSG LOWER WEST | NO DATA | HRSG/ HP DRUM | NO DATA | NO DATA | BFW HP | 2080_00005‐1 | CLOSED | CLOSED | NO DATA | NO DATA | NO DATA | 5409.0 | V | NO DATA
UNIT 1 | PRINTING | HRSG/HP/HP DRUM | 01-VHHS907 | HP DRUM LCV BYPASS | HRSG LOWER WEST | HRSG/ECON HP | HRSG/ST | HP DRUM LCV BYPASS | NA | BFW HP | 2080_00005‐1 | CLOSED | CLOSED | WATER | 2" | NO DATA | 5491.0 | V | NO DATA
UNIT 1 | NO | HRSG/HP/HP DRUM | 01-VHHS959 | HP DRUM NITROGEN FILL ISO | HP DRUM LANDING | HRSG/DRUM HP/NITROGEN | HRSG/ HP DRUM | HP DRUM NITROGEN SUPPLY ISOLATION | NA | HHS | 2080_00005‐2 | CLOSED | CLOSED | WATER/STEAM | 2" | NO DATA | 5542.0 | V | NO DATA
UNIT 1 | HUNG | HRSG/HP/HP DRUM | 01-VHHS802 | HP DRUM VENT BLOCK | HP DRUM LANDING | HRSG/DRUM HP | HRSG/ HP DRUM | HP SATURATED STEAM VENT | NA | HHS | 2080_00005‐2 | CLOSED | OPEN | WATER/STEAM | 1" | NO DATA | 5411.0 | V | NO DATA
UNIT 1 | HUNG | HRSG/HP/HP DRUM | 01-VHHS801 | HP DRUM VENT ROOT | HP DRUM LANDING | HRSG/DRUM HP | HRSG/ HP DRUM | HP SATURATED STEAM VENT | NA | HHS | 2080_00005‐2 | CLOSED | OPEN | WATER/STEAM | 1" | NO DATA | 5410.0 | V | NO DATA
UNIT 1 | HUNG | HRSG/HP/HP DRUM | 01-VHHS862 | HP IBD LOW POINT DRAIN BLOCK | BLOWDOWN PIT | HRSG/DRUM HP/BLOWDOWN | NO DATA | HP IBD LOW POINT DRAIN | NA | NO DATA | 2080_00007‐1 | CLOSED | OPEN | WATER | 2" | NO DATA | 5469.0 | V | NO DATA
UNIT 1 | HUNG | HRSG/HP/HP DRUM | 01-VHHS861 | HP IBD LOW POINT DRAIN ROOT | BLOWDOWN PIT | HRSG/DRUM HP/BLOWDOWN | NO DATA | HP IBD LOW POINT DRAIN | NA | NO DATA | 2080_00007‐1 | CLOSED | OPEN | WATER | 2" | NO DATA | 5468.0 | V | NO DATA
UNIT 1 | NO | HRSG/HP/HP DRUM | 01-VHHS958 | HP DRUM NITROGEN SUPPLY NRV | HP DRUM LANDING | HRSG/DRUM HP/NITROGEN | HRSG/ HP DRUM | HP DRUM NITROGEN SUPPLY NRV | NA | NO DATA | 2080_00005‐2 | CLOSED | CLOSED | WATER/STEAM | 2" | NO DATA | 5541.0 | V | NO DATA
UNIT 1 | NO | HRSG/HP/HP DRUM | 01-VHHS960 | HP IBD CV BYPASS | BD TANK LANDING | HRSG/DRUM HP/BLOWDOWN | NO DATA | HP EVAPORATOR DRAIN | NA | NO DATA | 2080_00007‐1 | CLOSED | CLOSED | WATER | 2" | NO DATA | 5543.0 | V | NO DATA
UNIT 1 | HUNG | HRSG/HP/HP DRUM | 01-MOV-HHS909 | HP IBD STOP | UNDER HRSG MID | HRSG/DRUM HP/BLOWDOWN | NO DATA | HP IBD STOP | MOVDIG | NO DATA | 2080_00007‐1 | CLOSED | OPEN | WATER | 2 1/2" | NO DATA | 3302.0 | MOV | NO DATA
UNIT 1 | PRINTING | HRSG/HP/HP DRUM | 01-MOV-HHS943 | HP CBD MOV MAIN FEED | 01-LVB-PPL-11121 BR14/16/18OUTSIDE HRSG SWG ENCLOSURE | HRSG/STEAM HEADER LP | NO DATA | NO DATA | 480 V CIRCUIT BREACKER | NO DATA | NO DATA | CLOSED | OPEN | NO DATA | NO DATA | 4086.0 | 3316.0 | MOV | NO DATA
UNIT 1 | PRINTING | HRSG/HP/HP DRUM | 01-VHHS904 | HP DRUM LOW FLOW LCV OUTLET EQUALIZING | HRSG LOWER WEST | HRSG/ECON HP/01-LCV-HHS902/01-MOV-HHS901 | SPARGING | HP FEEDWATER CONTROL VALVE ISOLATION | NA | NO DATA | 2080_00005‐1 | CLOSED | CLOSED | WATER | 6" | NO DATA | 5487.0 | V | NO DATA
UNIT 1 | PRINTING | HRSG/HP/HP DRUM | 01-VHHS904 | HP DRUM LOW FLOW LCV OUTLET ISO | HRSG LOWER WEST | HRSG/ECON HP/01-LCV-HHS902/01-MOV-HHS901 | SPARGING | HP FEEDWATER CONTROL VALVE ISOLATION | NA | NO DATA | 2080_00005‐1 | CLOSED | CLOSED | WATER | 6" | NO DATA | 5488.0 | V | NO DATA
UNIT 1 | PRINTING | HRSG/HP/HP DRUM | 01-MOV-HHS909 | HP IBD MOV MAIN PWR FEED | 01-LVB-PPL-1114 BR 31/33/35OUTSIDE HRSG SWG ENCLOSURE | HRSG/DRUM HP/BLOWDOWN/01-MOV-HHS909 | NO DATA | NO DATA | 480 V CIRCUIT BREACKER | NO DATA | NO DATA | CLOSED | OPEN | NO DATA | NO DATA | 4047.0 | 3301.0 | MOV | NO DATA
UNIT 1 | HUNG | HRSG/HP/HP DRUM | 01-MOV-HHS912 | HP IBD MOV MAIN PWR FEED | 01-LVB-PPL-1114 BR 37/39/41OUTSIDE HRSG SWG ENCLOSURE | HRSG/DRUM HP/BLOWDOWN/01-MOV-HHS912 | NO DATA | NO DATA | 480 V CIRCUIT BREACKER | NO DATA | NO DATA | CLOSED | OPEN | NO DATA | NO DATA | 4048.0 | 3307.0 | MOV | NO DATA
UNIT 1 | PRINTING | HRSG/HP/HP DRUM | 01-VHHS901 | HP DRUM HIGH FLOW LCV INLET EQUALIZING | HRSG LOWER WEST | HRSG/ECON HP/01-LCV-HHS901/01-MOV-HHS901 | NO DATA | HP FEEDWATER CONTROL VALVE ISOLATION | NA | BFW HP | 2080_00005‐1 | OPEN | CLOSED | WATER | 12" | NO DATA | 5481.0 | V | NO DATA
UNIT 1 | PRINTING | HRSG/HP/HP DRUM | 01-VHHS901 | HP DRUM HIGH FLOW LCV INLET ISO | HRSG LOWER WEST | HRSG/ECON HP/01-LCV-HHS901/01-MOV-HHS901 | NO DATA | HP FEEDWATER CONTROL VALVE ISOLATION | NA | BFW HP | 2080_00005‐1 | OPEN | CLOSED | WATER | 12" | NO DATA | 5482.0 | V | NO DATA
UNIT 1 | PRINTING | HRSG/HP/HP DRUM | 01-VHHS902 | HP DRUM HIGH FLOW LCV OUTLET EQUALIZING | HRSG LOWER WEST | HRSG/ECON HP/01-LCV-HHS901/01-MOV-HHS901 | NO DATA | HP FEEDWATER CONTROL VALVE ISOLATION | NA | BFW HP | 2080_00005‐1 | OPEN | CLOSED | WATER | 12" | NO DATA | 5483.0 | V | NO DATA
UNIT 1 | PRINTING | HRSG/HP/HP DRUM | 01-VHHS902 | HP DRUM HIGH FLOW LCV OUTLET ISO | HRSG LOWER WEST | HRSG/ECON HP/01-LCV-HHS901/01-MOV-HHS901 | NO DATA | HP FEEDWATER CONTROL VALVE ISOLATION | NA | BFW HP | 2080_00005‐1 | OPEN | CLOSED | WATER | 12" | NO DATA | 5484.0 | V | NO DATA
UNIT 1 | PRINTING | HRSG/HP/HP DRUM | 01-VHHS903 | HP DRUM LOW FLOW LCV INLET EQUALIZING | HRSG LOWER WEST | HRSG/ECON HP/01-LCV-HHS902/01-MOV-HHS901 | NO DATA | HP FEEDWATER CONTROL VALVE ISOLATION | NA | BFW HP | 2080_00005‐1 | OPEN | CLOSED | WATER | 6" | NO DATA | 5485.0 | V | NO DATA
UNIT 1 | PRINTING | HRSG/HP/HP DRUM | 01-VHHS903 | HP DRUM LOW FLOW LCV INLET ISO | HRSG LOWER WEST | HRSG/ECON HP/01-LCV-HHS902/01-MOV-HHS901 | NO DATA | HP FEEDWATER CONTROL VALVE ISOLATION | NA | BFW HP | 2080_00005‐1 | OPEN | CLOSED | WATER | 6" | NO DATA | 5486.0 | V | NO DATA
UNIT 1 | NO | HRSG/HP/HP DRUM | 01-VHHS988 | HP DRUM PHOSPHATE INJECTION ISO | HRSG UPPER WEST | HRSG/CHEMICAL FEED | HRSG/ HP DRUM | HP DRUM INLET CHEMICAL INJECTION ISOLATION | NA | HHS | 2080_00005‐2 | OPEN | CLOSED | WATER | 1" | NO DATA | 5570.0 | V | NO DATA
UNIT 1 | YES | HRSG/HP/HP ECON | 01-MOV-HHS942 | HP ECON MOV VENT HANDWHEEL | HRSG UPPER WEST | HRSG/ECON HP | NO DATA | HP ECONOMIZER VENT | MOVDIG | NO DATA | 2080_00005‐1 | AUTO | CLOSED | WATER | 2" | NO DATA | 3315.0 | MOV | NO DATA
UNIT 1 | YES | HRSG/HP/HP ECON | 01-MOV-HHS941 | HP ECONOMIZER FW INLET MOV HANDWHEEL | HRSG LOWER WEST | HRSG/ECON HP/FW HP | NO DATA | HP FEEDWATER STOP | MOVDIG | NO DATA | 2080_00005‐1 | AUTO | CLOSED | WATER | 12" | NO DATA | 3313.0 | MOV | NO DATA
UNIT 1 | NO DATA | HRSG/HP/HP ECON | 01-MOV-HHS941A | HP ECONOMIZER FW INLET MOV EQ | HRSG WEST GROUND LEVEL | NO DATA | NO DATA | NO DATA | NO DATA | NO DATA | NO DATA | CLOSED | CLOSED | NO DATA | NO DATA | NO DATA | NO DATA | NO DATA | NO DATA
UNIT 1 | NO DATA | HRSG/HP/HP ECON | 01-MOV-HHS941B | HP ECONOMIZER FW INLET MOV EQ | HRSG WEST GROUND LEVEL | NO DATA | NO DATA | NO DATA | NO DATA | NO DATA | NO DATA | CLOSED | CLOSED | NO DATA | NO DATA | NO DATA | NO DATA | NO DATA | NO DATA
UNIT 1 | HUNG | HRSG/HP/HP ECON | 01-VHHS900 | HP ECON 1,2 DRAIN BLOCK | HRSG LOWER WEST | HRSG/ECON HP | NO DATA | HP ECONOMIZER DRAIN | NA | BFW HP | 2080_00005‐1 | CLOSED | OPEN | WATER | 2" | NO DATA | 5480.0 | V | NO DATA
UNIT 1 | HUNG | HRSG/HP/HP ECON | 01-VHHS906 | HP ECON 3,4,5 DRAIN BLOCK | HRSG LOWER EAST | HRSG/ECON HP | HRSG/ST | HP ECONOMIZER DRAIN | NA | BFW HP | 2080_00005‐1 | CLOSED | OPEN | WATER | 2" | NO DATA | 5490.0 | V | NO DATA
UNIT 1 | HUNG | HRSG/HP/HP ECON | 01-VHHS938 | HP ECON 6,7,8 DRAIN BLOCK | HRSG LOWER EAST | HRSG/ECON HP | NO DATA | HP ECONOMIZER DRAIN | NA | BFW HP | 2080_00005‐1 | CLOSED | OPEN | WATER | 2" | NO DATA | 5521.0 | V | NO DATA
UNIT 1 | HUNG | HRSG/HP/HP ECON | 01-VHHS905 | HP ECON 9,10 DRAIN BLOCK | HRSG LOWER EAST | HRSG/ECON HP | NO DATA | HP ECONOMIZER DRAIN | NA | BFW HP | 2080_00005‐1 | CLOSED | OPEN | WATER | 2" | NO DATA | 5489.0 | V | NO DATA
UNIT 1 | HUNG | HRSG/HP/HP ECON | 01-VHHS961 | HP ECON1 DRAIN ROOT | HRSG LOWER WEST | HRSG/ECON HP | NO DATA | HP ECONOMIZER DRAIN | NA | BFW HP | 2080_00005‐1 | CLOSED | OPEN | WATER | 2" | NO DATA | 5544.0 | V | NO DATA
UNIT 1 | HUNG | HRSG/HP/HP ECON | 01-VHHS937 | HP ECON10 DRAIN ROOT | HRSG LOWER EAST | HRSG/ECON HP | NO DATA | HP ECONOMIZER DRAIN | NA | BFW HP | 2080_00005‐1 | CLOSED | OPEN | WATER | 2" | NO DATA | 5520.0 | V | NO DATA
UNIT 1 | HUNG | HRSG/HP/HP ECON | 01-VHHS929 | HP ECON2 DRAIN ROOT | HRSG LOWER EAST | HRSG/ECON HP | NO DATA | HP ECONOMIZER DRAIN | NA | BFW HP | 2080_00005‐1 | CLOSED | OPEN | WATER | 2" | NO DATA | 5512.0 | V | NO DATA
UNIT 1 | HUNG | HRSG/HP/HP ECON | 01-VHHS930 | HP ECON3 DRAIN ROOT | HRSG LOWER EAST | HRSG/ECON HP | NO DATA | HP ECONOMIZER DRAIN | NA | BFW HP | 2080_00005‐1 | CLOSED | OPEN | WATER | 2" | NO DATA | 5513.0 | V | NO DATA
UNIT 1 | HUNG | HRSG/HP/HP ECON | 01-VHHS931 | HP ECON4 DRAIN ROOT | HRSG LOWER EAST | HRSG/ECON HP | NO DATA | HP ECONOMIZER DRAIN | NA | BFW HP | 2080_00005‐1 | CLOSED | OPEN | WATER | 2" | NO DATA | 5514.0 | V | NO DATA
UNIT 1 | HUNG | HRSG/HP/HP ECON | 01-VHHS932 | HP ECON5 DRAIN ROOT | HRSG LOWER EAST | HRSG/ECON HP | NO DATA | HP ECONOMIZER DRAIN | NA | BFW HP | 2080_00005‐1 | CLOSED | OPEN | WATER | 2" | NO DATA | 5515.0 | V | NO DATA
UNIT 1 | HUNG | HRSG/HP/HP ECON | 01-VHHS933 | HP ECON6 DRAIN ROOT | HRSG LOWER EAST | HRSG/ECON HP | NO DATA | HP ECONOMIZER DRAIN | NA | BFW HP | 2080_00005‐1 | CLOSED | OPEN | WATER | 2" | NO DATA | 5516.0 | V | NO DATA
UNIT 1 | HUNG | HRSG/HP/HP ECON | 01-VHHS934 | HP ECON7 DRAIN ROOT | HRSG LOWER EAST | HRSG/ECON HP | NO DATA | HP ECONOMIZER DRAIN | NA | BFW HP | 2080_00005‐1 | CLOSED | OPEN | WATER | 2" | NO DATA | 5517.0 | V | NO DATA
UNIT 1 | HUNG | HRSG/HP/HP ECON | 01-VHHS935 | HP ECON8 DRAIN ROOT | HRSG LOWER EAST | HRSG/ECON HP | NO DATA | HP ECONOMIZER DRAIN | NA | BFW HP | 2080_00005‐1 | CLOSED | OPEN | WATER | 2" | NO DATA | 5518.0 | V | NO DATA
UNIT 1 | HUNG | HRSG/HP/HP ECON | 01-VHHS936 | HP ECON9 DRAIN ROOT | HRSG LOWER EAST | HRSG/ECON HP | NO DATA | HP ECONOMIZER DRAIN | NA | BFW HP | 2080_00005‐1 | CLOSED | OPEN | WATER | 2" | NO DATA | 5519.0 | V | NO DATA
UNIT 1 | HUNG | HRSG/HP/HP ECON | 01-VHHS939 | HP ECON1 VENT ROOT | HRSG UPPER WEST | HRSG/ECON HP | HRSG/ HP DRUM | HP ECONOMIZER VENT | NA | BFW HP | 2080_00005‐1 | CLOSED | OPEN | WATER | 2" | NO DATA | 5522.0 | V | NO DATA
UNIT 1 | HUNG | HRSG/HP/HP ECON | 01-VHHS940 | HP ECON2 VENT ROOT | HRSG UPPER WEST | HRSG/ECON HP | HRSG/ HP DRUM | HP ECONOMIZER VENT | NA | BFW HP | 2080_00005‐1 | CLOSED | OPEN | WATER | 2" | NO DATA | 5523.0 | V | NO DATA
UNIT 1 | HUNG | HRSG/HP/HP ECON | 01-VHHS941 | HP ECON3 VENT ROOT | HRSG UPPER WEST | HRSG/ECON HP | HRSG/ HP DRUM | HP ECONOMIZER VENT | NA | BFW HP | 2080_00005‐1 | CLOSED | OPEN | WATER | 2" | NO DATA | 5524.0 | V | NO DATA
UNIT 1 | HUNG | HRSG/HP/HP ECON | 01-VHHS942 | HP ECON4 VENT ROOT | HRSG UPPER WEST | HRSG/ECON HP | HRSG/ HP DRUM | HP ECONOMIZER VENT | NA | BFW HP | 2080_00005‐1 | CLOSED | OPEN | WATER | 2" | NO DATA | 5525.0 | V | NO DATA
UNIT 1 | HUNG | HRSG/HP/HP ECON | 01-VHHS943 | HP ECON5 VENT ROOT | HRSG UPPER WEST | HRSG/ECON HP | HRSG/ HP DRUM | HP ECONOMIZER VENT | NA | BFW HP | 2080_00005‐1 | CLOSED | OPEN | WATER | 2" | NO DATA | 5526.0 | V | NO DATA
UNIT 1 | HUNG | HRSG/HP/HP ECON | 01-VHHS944 | HP ECON6 VENT ROOT | HRSG UPPER WEST | HRSG/ECON HP | HRSG/ HP DRUM | HP ECONOMIZER VENT | NA | BFW HP | 2080_00005‐1 | CLOSED | OPEN | WATER | 2" | NO DATA | 5527.0 | V | NO DATA
UNIT 1 | HUNG | HRSG/HP/HP ECON | 01-VHHS945 | HP ECON7 VENT ROOT | HRSG UPPER WEST | HRSG/ECON HP | HRSG/ HP DRUM | HP ECONOMIZER VENT | NA | BFW HP | 2080_00005‐1 | CLOSED | OPEN | WATER | 2" | NO DATA | 5528.0 | V | NO DATA
UNIT 1 | HUNG | HRSG/HP/HP ECON | 01-VHHS946 | HP ECON8 VENT ROOT | HRSG UPPER WEST | HRSG/ECON HP | HRSG/ HP DRUM | HP ECONOMIZER VENT | NA | BFW HP | 2080_00005‐1 | CLOSED | OPEN | WATER | 2" | NO DATA | 5529.0 | V | NO DATA
UNIT 1 | NO |  | 01-VHRS831 | HRH INTERSTAGE ATTEMPERATOR SPRAY WATER SWING CHECK VALVE | UNDER HRSG SOUTH | FW IP/REAHEAT | NO DATA | RH INTERSTAGE ATTEMPERATOR SPRAY WATER SWING CHECK VALVE | NA | NO DATA | 2080_00004‐4 | NO DATA | NO DATA | WATER | 2 1/2" | NO DATA | 5925.0 | V | NO DATA
UNIT 1 | NO | HRSG/HP/HP ECON | 01-MOV-HHS941 | HP ECONOMIZER FW INLET MOV PWR | 01-LVB-PPL-1114 BR 14/16/18OUTSIDE HRSG SWG ENCLOSURE | NO DATA | NO DATA | NO DATA | 480 V CIRCUIT BREACKER | NO DATA | NO DATA | CLOSED | OPEN | NO DATA | NO DATA | 4042.0 | 3311.0 | MOV | NO DATA
UNIT 1 | NO |  | 01-YTS-HIS995 | IP SPARGING STEAM STRAINER | NO DATA | NO DATA | NO DATA | IP SPARGING STEAM STRAINER | NA | NO DATA | 2080_00004‐2 | NO DATA | NO DATA | STEAM | 3" | NO DATA | 6554.0 | NO DATA | NO DATA
UNIT 1 | NO | HRSG/HP/HP ECON | 01-MOV-HHS942 | HRSG 1 HP ECON VENT MAIN PWR FEED | 01-LVB-PPL-11121 BR8/10/12OUTSIDE HRSG SWG ENCLOSURE | NO DATA | NO DATA | NO DATA | 480 V CIRCUIT BREACKER | NO DATA | NO DATA | CLOSED | OPEN | NO DATA | NO DATA | 4084.0 | 3314.0 | MOV | NO DATA
UNIT 1 | HUNG | HRSG/HP/HP ECON | 01-VHHS947 | HP ECON9 VENT ROOT | HRSG UPPER WEST | HRSG/ECON HP | HRSG/ HP DRUM | HP ECONOMIZER VENT | NA | BFW HP | 2080_00005‐1 | OPEN | CLOSED | WATER | 2" | NO DATA | 5530.0 | V | NO DATA
UNIT 1 | HUNG | HRSG/HP/HP STEAM | 01-MOV-HHS905 | HP SH VENT ROOT MOV HANDWHEEL | HRSG UPPER SOUTH | HRSG/SH HP | NO DATA | HP SUPERHEATER OUTLET VENT | MOVDIG | NO DATA | 2080_00005‐3 | AUTO | OPEN | STEAM | 2" | NO DATA | 3292.0 | MOV | NO DATA
UNIT 1 | HUNG | HRSG/HP/HP STEAM | 01-MOV-HHS913 | HP SH VENT ROOT MOV HANDWHEEL | HRSG UPPER SOUTH | HRSG/SH HP | NO DATA | HP SUPERHEATER OUTLET VENT | MOVDIG | NO DATA | 2080_00005‐3 | AUTO | OPEN | STEAM | 2" | NO DATA | 3310.0 | MOV | NO DATA
UNIT 1 | NO | HRSG/HP/HP STEAM | 01-PCV-HHS903 | HP STEAM OUTLET CONTROL VALVE | HRSG UPPER SOUTH | HRSG/STEAM HEADER HP | NO DATA | HP STEAM OUTLET CONTROL VALVE | POVCTRL | NO DATA | 2080_00005‐3 | AUTO | CLOSED | STEAM | 12" | NO DATA | 3640.0 | NO DATA | NO DATA
UNIT 1 | PRINTING | HRSG/HP/HP STEAM | 01-MOV-HHS910 | HP SH STG1 DRAIN POT DR MOV HANDWHEEL | HRSG LOWER WEST | HRSG/SH HP | NO DATA | HP SH #1 DRAIN POT STOP | MOVDIG | NO DATA | 2080_00007‐1 | AUTO | OPEN | WATER | 2" | NO DATA | 3304.0 | MOV | NO DATA
UNIT 1 | NO | HRSG/HP/HP STEAM | 01-VHHS812 | HP SH STG1 VENT TO ATMOSHPERE BLOCK | HRSG UPPER EAST | HRSG/SH HP | NO DATA | HP SUPERHEATER 1 TO 2 CROSSOVER VENT | NA | HHS | 2080_00005‐3 | CLOSED | OPEN | STEAM | 2" | NO DATA | 5421.0 | V | NO DATA
UNIT 1 | NO | HRSG/HP/HP STEAM | 01-VHHS811 | HP SH STG1 VENT TO ATMOSHPERE ROOT | HRSG UPPER EAST | HRSG/SH HP | NO DATA | HP SUPERHEATER 1 TO 2 CROSSOVER VENT | NA | HHS | 2080_00005‐3 | CLOSED | OPEN | STEAM | 2" | NO DATA | 5420.0 | V | NO DATA
UNIT 1 | NO | HRSG/HP/HP STEAM | 01-VHHS819 | HP SH OUTLET DRAIN TO ATMOSHPERE (BEFORE MOV) BLOCK | UNDER HP DRUM EAST | HRSG/SH HP | HRSG | HP SUPERHEATER OUTLET DRAIN | NA | HHS | 2080_00005‐3 | CLOSED | OPEN | WATER/STEAM | 2" | NO DATA | 5427.0 | V | NO DATA
UNIT 1 | NO | HRSG/HP/HP STEAM | 01-VHHS818 | HP SH OUTLET DRAIN TO ATMOSHPERE (BEFORE MOV) ROOT | UNDER HP DRUM EAST | HRSG/SH HP | HRSG | HP SUPERHEATER OUTLET DRAIN | NA | HHS | 2080_00005‐3 | CLOSED | OPEN | WATER/STEAM | 2" | NO DATA | 5426.0 | V | NO DATA
UNIT 1 | NO | HRSG/HP/HP STEAM | 01-VHHS868 | HP SH STG1 DRIPLEG DRAIN (TO ATM) BLOCK | HRSG LOWER EAST | HRSG/SH HP | NO DATA | HP SUPERHEATER 1 INLET DRAIN POT CLEANOUT DRAIN | NA | HHS | 2080_00005‐3 | CLOSED | OPEN | WATER/STEAM | 1" | NO DATA | 5475.0 | V | NO DATA
UNIT 1 | NO | HRSG/HP/HP STEAM | 01-VHHS867 | HP SH STG1 DRIPLEG DRAIN (TO ATM) ROOT | HRSG LOWER EAST | HRSG/SH HP | NO DATA | HP SUPERHEATER 1 INLET DRAIN POT CLEANOUT DRAIN | NA | HHS | 2080_00005‐3 | CLOSED | OPEN | WATER/STEAM | 1" | NO DATA | 5474.0 | V | NO DATA
UNIT 1 | NO | HRSG/HP/HP STEAM | 01-YCV-HHS903 | HP SH STG2 DRAIN POT | HRSG LOWER EAST | HRSG/SH HP/BLOWDOWN | NO DATA | HP ATTEMPERATOR LOOP DRAIN POT | POVPOS | NO DATA | 2080_00007‐1 | CLOSED | OPEN | WATER | 2" | NO DATA | 6544.0 | NO DATA | NO DATA
UNIT 1 | PRINTING | HRSG/HP/HP STEAM | 01-MOV-HHS911 | HP SH STG2 DRAIN POT DR MOV HANDWHEEL | HRSG LOWER WEST | HRSG/SH HP | NO DATA | HP ATTEMPERATOR DRAIN POT STOP | MOVDIG | NO DATA | 2080_00007‐1 | CLOSED | OPEN | WATER | 2" | NO DATA | 3305.0 | MOV | NO DATA
UNIT 1 | NO |  | 01-VHIS991 | IP DRUM INLET CHEMICAL INJECTION CHECK VALVE | NO DATA | NO DATA | NO DATA | IP DRUM INLET CHEMICAL INJECTION CHECK VALVE | NA | NO DATA | 2080_00004‐2 | NO DATA | NO DATA | WATER | 1" | NO DATA | 5691.0 | V | NO DATA
UNIT 1 | NO | HRSG/HP/HP STEAM | 01-VHHS910 | HP SH STG2 DRIPLEG DRAIN (TO ATM) BLOCK | HRSG LOWER EAST | HRSG/SH HP | NO DATA | HP INTERSTAGE ATTEMPERATOR DRAIN POT CLEANOUT DRAIN | NA | HHS | 2080_00005‐3 | CLOSED | OPEN | WATER/STEAM | 1" | NO DATA | 5493.0 | V | NO DATA
UNIT 1 | NO | HRSG/HP/HP STEAM | 01-VHHS909 | HP SH STG2 DRIPLEG DRAIN (TO ATM) ROOT | HRSG LOWER EAST | HRSG/SH HP | NO DATA | HP INTERSTAGE ATTEMPERATOR DRAIN POT CLEANOUT DRAIN | NA | HHS | 2080_00005‐3 | CLOSED | OPEN | WATER/STEAM | 1" | NO DATA | 5492.0 | V | NO DATA
UNIT 1 | PRINTING | HRSG/HP/HP STEAM | 01-MOV-HHS910 | HP SH STG1 DRAIN POT DR MOV PWR FEED | 01-LVB-PPL-1114 BR 13/15/17OUTSIDE HRSG SWG ENCLOSURE | HRSG/SH HP/01-MOV-HHS910 | NO DATA | NO DATA | 480 V CIRCUIT BREACKER | NO DATA | NO DATA | CLOSED | OPEN | NO DATA | NO DATA | 4041.0 | 3303.0 | MOV | NO DATA
UNIT 1 | PRINTING | HRSG/HP/HP STEAM | 01-MOV-HHS911 | HP SH STG2 DRAIN POT DR MOV PWR FEED | 01-LVB-PPL-11121 BR38/40/42OUTSIDE HRSG SWG ENCLOSURE | HRSG/SH HP/01-MOV-HHS911 | NO DATA | NO DATA | 480 V CIRCUIT BREACKER | NO DATA | NO DATA | CLOSED | OPEN | NO DATA | NO DATA | 4094.0 | 3306.0 | MOV | NO DATA
UNIT 1 | PRINTING | HRSG/HP/HP STEAM | 01-MOV-HHS905 | HP SH VENT ROOT MOV MAIN PWR FEED | 01-LVB-PPL-2111 BR 8,10,12 TOP OF HRSG HP DRUM | HRSG/SH HP/01-MOV-HHS905 | NO DATA | NO DATA | 480 V CIRCUIT BREACKER | NO DATA | NO DATA | CLOSED | OPEN | NO DATA | NO DATA | 4231.0 | 3291.0 | MOV | NO DATA
UNIT 1 | PRINTING | HRSG/HP/HP STEAM | 01-MOV-HHS913 | HP SH VENT ROOT MOV MAIN PWR FEED | 01-LVB-PPL-2111 BR 13,15,17 TOP OF HRSG HP DRUM | HRSG/SH HP/01-MOV-HHS913 | NO DATA | NO DATA | 480 V CIRCUIT BREACKER | NO DATA | NO DATA | CLOSED | OPEN | NO DATA | NO DATA | 4232.0 | 3309.0 | MOV | NO DATA
UNIT 1 | PRINTING | HRSG/HP/HP STEAM | 01-MOV-HHS906 | HP STEAM OUTLET STOP MOV EQUALIZING | HRSG UPPER SOUTH | HRSG/SH HP/STEAM HEADER HP | NO DATA | NO DATA | VALVE | NO DATA | 2080_00005‐3 | CLOSED | CLOSED | NO DATA | NO DATA | 5651.0 | 3294.0 | MOV | NO DATA
UNIT 1 | PRINTING | HRSG/HP/HP STEAM | 01-MOV-HHS906 | HP STEAM OUTLET STOP MOV PWR FEED | 01-LVB-PPL-2111 BR 25,27,29 TOP OF HRSG HP DRUM | HRSG/SH HP/STEAM HEADER HP/01-MOV-HHS906 | NO DATA | NO DATA | 480 V CIRCUIT BREACKER | NO DATA | NO DATA | CLOSED | OPEN | NO DATA | NO DATA | 4236.0 | 3293.0 | MOV | NO DATA
UNIT 1 | PRINTING | HRSG/HP/HP STEAM | 01-MOV-HHS907 | HP STEAM OUTLET STOP VLV BYP MOV BYPASS | HRSG UPPER SOUTH | HRSG/SH HP/STEAM HEADER HP | NO DATA | NO DATA | VALVE | NO DATA | 2080_00005‐3 | CLOSED | CLOSED | NO DATA | NO DATA | 5652.0 | 3297.0 | MOV | NO DATA
UNIT 1 | PRINTING | HRSG/HP/HP STEAM | 01-MOV-HHS907 | HP STEAM OUTLET STOP VLV BYP MOV FEED | 01-LVB-PPL-2111 BR 7,9,11 TOP OF HRSG HP DRUM | HRSG/SH HP/STEAM HEADER HP/01-MOV-HHS907 | NO DATA | NO DATA | 480 V CIRCUIT BREACKER | NO DATA | NO DATA | CLOSED | OPEN | NO DATA | NO DATA | 4239.0 | 3296.0 | MOV | NO DATA
UNIT 1 | HUNG | HRSG/HP/HP STEAM | 01-MOV-HHS907 | HP STEAM OUTLET STOP VLV BYP MOV HANDWHEEL | HRSG UPPER SOUTH | HRSG/SH HP/STEAM HEADER HP | NO DATA | NO DATA | VALVE | NO DATA | 2080_00005‐3 | CLOSED | CLOSED | NO DATA | NO DATA | 5650.0 | 3298.0 | MOV | NO DATA
UNIT 1 | NO | HRSG/HP/HP STEAM | 01-YCV-HHS902 | HP SH STG1 DRIPLEG (TO BD TNK) | HRSG LOWER EAST | HRSG/SH HP/BLOWDOWN | NO DATA | HP SH #1 DRAIN POT | POVPOS | NO DATA | 2080_00007‐1 | OPEN | OPEN | WATER | 2" | NO DATA | 6543.0 | NO DATA | NO DATA
UNIT 1 | HUNG | HRSG/HP/HP STEAM | 01-MOV-HHS906 | HP STEAM OUTLET STOP MOV HANDWHEEL | HRSG UPPER SOUTH | HRSG/SH HP/STEAM HEADER HP | NO DATA | NO DATA | VALVE | NO DATA | 2080_00005‐3 | OPEN | CLOSED | NO DATA | NO DATA | 5648.0 | 3295.0 | MOV | NO DATA
UNIT 1 | PRINTING | HRSG/HRH | 01-MOV-HRS904 | REHEAT OUTLET VENT STOP HANDWHEEL | HRSG UPPER SOUTH | 01-MOV-HRS904 | NO DATA | REHEAT OUTLET STARTUP VENT STOP | MOVDIG | NO DATA | 2080_00004‐4 | AUTO | CLOSED | STEAM | 4" | NO DATA | 3368.0 | MOV | NO DATA
UNIT 1 | PRINTING | HRSG/HRH | 01-MOV-HRS911 | REHEAT VENT MOV ROOT HANDWHEEL | HRSG UPPER SOUTH | 01-MOV-HRS911 | NO DATA | REHEAT VENT | MOVDIG | NO DATA | 2080_00004‐4 | AUTO | CLOSED | STEAM | 4" | NO DATA | 3370.0 | MOV | NO DATA
UNIT 1 | NO | HRSG/HRH | 01-VHRS909 | NITROGEN TO CRH | HRSG UPPER SOUTH | HRSG/REHEAT | HRSG/ST | NO DATA | NO DATA | HRH | 2080_00004‐4 | CLOSED | CLOSED | NO DATA | NO DATA | NO DATA | 5942.0 | V | NO DATA
UNIT 1 | NO | HRSG/HRH | 01-VHRS808 | NITROGEN TO CRH VENT BLOCK | HRSG UPPER SOUTH | HRSG/REHEAT | HRSG/ST | REHEATER INLET VENT | NA | HRH | 2080_00004‐4 | CLOSED | OPEN | STEAM | 2" | NO DATA | 5910.0 | V | NO DATA
UNIT 1 | NO |  | 01-YTS-HLS995 | LP SPARGING STEAM STRAINER | UNDER HRSG MID | NO DATA | NO DATA | LP SPARGING STEAM STRAINER | NA | NO DATA | 2080_00003‐1 | NO DATA | NO DATA | STEAM | 3" | NO DATA | 6555.0 | NO DATA | NO DATA
UNIT 1 | NO | HRSG/HRH | 01-VHRS807 | NITROGEN TO CRH VENT ROOT | HRSG UPPER SOUTH | HRSG/REHEAT | HRSG/ST | REHEATER INLET VENT | NA | HRH | 2080_00004‐4 | CLOSED | OPEN | STEAM | 2" | NO DATA | 5909.0 | V | NO DATA
UNIT 1 | NO | HRSG/HRH | 01-VHRS809 | REHEATER INLET NITROGEN FILL ISOLATION | HRSG UPPER WEST | NITROGEN | NO DATA | REHEATER INLET NITROGEN FILL ISOLATION | NA | NO DATA | 2080_00004‐4 | CLOSED | CLOSED | STEAM | 2" | NO DATA | 5911.0 | V | NO DATA
UNIT 1 | PRINTING | HRSG/HRH | 01-MOV-HRS904 | REHEAT OUTLET VENT STOP MOV BLOCK PWR FEED | 01-LVB-PPL-2111 BR 37,39,41 TOP OF HRSG HP DRUM | 01-MOV-HRS904 | NO DATA | NO DATA | 480 V CIRCUIT BREACKER | NO DATA | NO DATA | CLOSED | OPEN | NO DATA | NO DATA | 4238.0 | 3367.0 | MOV | NO DATA
UNIT 1 | PRINTING | HRSG/HRH | 01-MOV-HRS911 | REHEAT VENT MOV ROOT MAIN FEED | 01-LVB-PPL-2111 BR 14,16,18 TOP OF HRSG HP DRUM | 01-MOV-HRS911 | NO DATA | NO DATA | 480 V CIRCUIT BREACKER | NO DATA | NO DATA | CLOSED | OPEN | NO DATA | NO DATA | 4233.0 | 3369.0 | MOV | NO DATA
UNIT 1 | HUNG | HRSG/HRH/BFW IP/HRH INTERSTAGE | 01-TCV-HRS901 | HRH INTERSTAGE ATTEMPERATOR CONTROL VALVE | HRSG LOWER WEST | FW IP/REAHEAT | NO DATA | REHEAT INTERSTAGE ATTEMPERATOR CONTROL VALVE | POVCTRL | NO DATA | 2080_00004‐4 | AUTO | CLOSED | WATER | 2" | NO DATA | 3907.0 | NO DATA | NO DATA
UNIT 1 | NO | HRSG/HRH/BFW IP/HRH INTERSTAGE | 01-VHRS862 | HRH INTERSTAGE ATTEMPERATOR DRAIN | UNDR HRSG MID | FW/REHEATER | NO DATA | REHEAT INTERSTAGE ATTEMPERATOR DRAIN | NA | NO DATA | 2080_00004‐4 | CLOSED | OPEN | WATER | 2" | NO DATA | 5936.0 | V | NO DATA
UNIT 1 | NO | HRSG/HRH/BFW IP/HRH INTERSTAGE | 01-VHRS863 | HRH INTERSTAGE ATTEMPERATOR DRAIN | UNDR HRSG MID | FW/REHEATER | NO DATA | REHEAT INTERSTAGE ATTEMPERATOR DRAIN | NA | NO DATA | 2080_00004‐4 | CLOSED | OPEN | WATER | 2" | NO DATA | 5937.0 | V | NO DATA
UNIT 1 | NO | HRSG/HRH/BFW IP/HRH INTERSTAGE | 01-VHRS961 | HRH INTERSTAGE ATTEMPERATOR DRAIN BLOCK | HRSG LOWER WEST | FW IP/REAHEAT | NO DATA | REHEAT INTERSTAGE ATTEMPERATOR COOLING WATER DRAIN | NA | NO DATA | 2080_00004‐4 | CLOSED | OPEN | WATER | 2" | NO DATA | 5949.0 | V | NO DATA
UNIT 1 | NO | HRSG/HRH/BFW IP/HRH INTERSTAGE | 01-VHRS960 | HRH INTERSTAGE ATTEMPERATOR DRAIN ROOT | HRSG LOWER WEST | FW IP/REAHEAT | NO DATA | REHEAT INTERSTAGE ATTEMPERATOR COOLING WATER DRAIN | NA | NO DATA | 2080_00004‐4 | CLOSED | OPEN | WATER | 2" | NO DATA | 5948.0 | V | NO DATA
UNIT 1 | NO | HRSG/HRH/BFW IP/HRH INTERSTAGE | 01-VHRS849 | HRH INTERSTAGE ATTEMPERATOR STRNR DRAIN BLOCK | HRSG LOWER WEST | FW IP/REAHEAT | NO DATA | REHEAT INTERSTAGE ATTEMPERATOR STRAINER COOLING WATER DRAIN | NA | NO DATA | 2080_00004‐4 | CLOSED | OPEN | WATER | 2" | NO DATA | 5935.0 | V | NO DATA
UNIT 1 | NO | HRSG/HRH/BFW IP/HRH INTERSTAGE | 01-VHRS848 | HRH INTERSTAGE ATTEMPERATOR STRNR DRAIN ROOT | HRSG LOWER WEST | FW IP/REAHEAT | NO DATA | REHEAT INTERSTAGE ATTEMPERATOR COOLING WATER STRAINER DRAIN | NA | NO DATA | 2080_00004‐4 | CLOSED | OPEN | WATER | 2" | NO DATA | 5934.0 | V | NO DATA
UNIT 1 | NO | HRSG/HRH/BFW IP/HRH INTERSTAGE | 01-VHRS930 | HRH INTERSTAGE ATTEMPERATOR SPRAY WATER ISOLATION | UNDER HRSG SOUTH | FW IP/REAHEAT | NO DATA | RH INTERSTAGE ATTEMPERATOR SPRAY WATER ISOLATION | NA | NO DATA | 2080_00004‐4 | OPEN | CLOSED | WATER | 2 1/2" | NO DATA | 5947.0 | V | NO DATA
UNIT 1 | NO | HRSG/HRH/HRH INTERSTAGE | 01-VHRS970 | HRH INTERSTAGE DRIPLEG DRAIN BLOCK | HRSG LOWER WEST | HRSG/REHEAT | HRSG/ST | REHEATER INTERSTAGE ATTEMPERATOR DRAIN POT CLEANOUT DRAIN | NA | HRS | 2080_00004‐4 | CLOSED | OPEN | WATER/STEAM | 1" | NO DATA | 5951.0 | V | NO DATA
UNIT 1 | NO | HRSG/HRH/HRH INTERSTAGE | 01-VHRS969 | HRH INTERSTAGE DRIPLEG DRAIN ROOT | HRSG LOWER WEST | HRSG/REHEAT | HRSG/ST | REHEATER INTERSTAGE ATTEMPERATOR DRAIN POT CLEANOUT DRAIN | NA | HRS | 2080_00004‐4 | CLOSED | OPEN | WATER/STEAM | 1" | NO DATA | 5950.0 | V | NO DATA
UNIT 1 | YES | HRSG/IP/AUX STEAM | 01-PCV-HIS921 | IP SPARGING STEAM CONTROL VALVE | HRSG NW LANDING | HRSG/IP DUM/SPARGING IP/AUX HEADER | NO DATA | IP SPARGING STEAM CONTROL VALVE | POVCTRL | NO DATA | 2080_00004‐2 | AUTO | CLOSED | STEAM | 2" | NO DATA | 3642.0 | NO DATA | NO DATA
UNIT 1 | NO | HRSG/IP/AUX STEAM | 01-VHIS861 | IP SPARGING DRAIN AFTER MOV BLOCK | HRSG LOWER WEST | HRSG/IP DUM/SPARGING IP/AUX HEADER | HRSG | IP SPARGING STEAM DRAIN | NA | AXS | 2080_00004‐2 | CLOSED | OPEN | WATER/STEAM | 2" | NO DATA | 5598.0 | V | NO DATA
UNIT 1 | NO | HRSG/IP/AUX STEAM | 01-VHIS860 | IP SPARGING DRAIN AFTER MOV ROOT | HRSG LOWER WEST | HRSG/IP DUM/SPARGING IP/AUX HEADER | HRSG | IP SPARGING STEAM DRAIN | NA | AXS | 2080_00004‐2 | CLOSED | OPEN | WATER/STEAM | 2" | NO DATA | 5597.0 | V | NO DATA
UNIT 1 | NO | HRSG/IP/AUX STEAM | 01-VHIS853 | IP SPARGING DRAIN AFTER PCV BLOCK | HRSG LOWER WEST | HRSG/IP DUM/SPARGING IP/AUX HEADER | SPARGING | IP SPARGING STEAM STRAIN DRAIN | NA | HIS | 2080_00004‐2 | CLOSED | OPEN | WATER/STEAM | 2" | NO DATA | 5590.0 | V | NO DATA
UNIT 1 | NO | HRSG/IP/AUX STEAM | 01-VHIS852 | IP SPARGING DRAIN AFTER PCV ROOT | HRSG LOWER WEST | HRSG/IP DUM/SPARGING IP/AUX HEADER | HRSG/ IP DRUM | IP SPARGING STEAM STRAIN DRAIN | NA | HIS | 2080_00004‐2 | CLOSED | OPEN | WATER/STEAM | 2" | NO DATA | 5589.0 | V | NO DATA
UNIT 1 | PRINTING | HRSG/IP/AUX STEAM | 01-MOV-HIS909 | IP SPARGING STEAM STOP MOV EQUALIZING | HRSG NW LANDING | HRSG/IP DUM/SPARGING IP/AUX HEADER | NO DATA | IP SPARGING STEAM STOP | MOVDIG | NO DATA | 2080_00004‐2 | CLOSED | CLOSED | STEAM | 3" | NO DATA | 3329.0 | MOV | NO DATA
UNIT 1 | PRINTING | HRSG/IP/AUX STEAM | 01-MOV-HIS909 | IP SPARGING STEAM STOP MAIN PWR FEED | 01-LVB-PPL-11121 BR26/28/30OUTSIDE HRSG SWG ENCLOSURE | HRSG/IP DUM/SPARGING IP/AUX HEADER/01-MOV-HIS909 | NO DATA | NO DATA | 480 V CIRCUIT BREACKER | NO DATA | NO DATA | CLOSED | OPEN | NO DATA | NO DATA | 4090.0 | 3328.0 | MOV | NO DATA
UNIT 1 | HUNG | HRSG/IP/AUX STEAM | 01-MOV-HIS909 | IP SPARGING STEAM STOP MOV HANDWHEEL | HRSG NW LANDING | HRSG/IP DUM/SPARGING IP/AUX HEADER | NO DATA | NO DATA | MOV HANDWHEEL | NO DATA | 2080_00004‐2 | CLOSED | CLOSED | NO DATA | NO DATA | 5844.0 | 3330.0 | MOV | NO DATA
UNIT 1 | PRINTING | HRSG/IP/FGPH | 01-MOV-HIS904 | IP FW FGH STOP MOV EQUALIZING | UNDER LP DRUM WEST | FGPH | NO DATA | NO DATA | VALVE | NO DATA | 2080_00004‐1 | CLOSED | CLOSED | NO DATA | NO DATA | 5581.0 | 3321.0 | MOV | NO DATA
UNIT 1 | NO | HRSG/IP/FGPH | 01-MOV-HIS904 | IP FW FGH STOP VLV MAIN FEED | 01-LVB-PPL-11121 BR13/15/17OUTSIDE HRSG SWG ENCLOSURE | NO DATA | NO DATA | IP FEEDWATER FGH STOP VALVE | 480 V CIRCUIT BREACKER | NO DATA | NO DATA | CLOSED | OPEN | NO DATA | NO DATA | 4085.0 | 3320.0 | MOV | NO DATA
UNIT 1 | HUNG | HRSG/IP/FGPH | 01-MOV-HIS904 | IP FW FGH STOP MOV HANDWHEEL | UNDER LP DRUM WEST | FGPH | NO DATA | NO DATA | MOV HANDWHEEL | NO DATA | 2080_00004‐1 | OPEN | CLOSED | NO DATA | NO DATA | 5580.0 | 3322.0 | MOV | NO DATA
UNIT 1 | HUNG | HRSG/IP/IP DRUM | 01-FCV-HIS904 | IP CBD CONTROL VALVE | HRSG SE LANDING | DRUM IP/BLOWDOWN | NO DATA | IP CONTINUOUS BLOWDOWN CONTROL VALVE | NA | NO DATA | 2080_00007‐1 | AUTO | CLOSED | WATER | 2" | NO DATA | 2523.0 | NO DATA | NO DATA
UNIT 1 | HUNG | HRSG/IP/IP DRUM | 01-MOV-HIS905 | IP CBD MOV HANDWHEEL | UNDER HRSG SOUTH | DRUM IP/BLOWDOWN | NO DATA | IP CONTINUOUS BLOWDOWN STOP | MOVDIG | NO DATA | 2080_00007‐1 | AUTO | CLOSED | WATER | 2" | NO DATA | 3324.0 | MOV | NO DATA
UNIT 1 | HUNG | HRSG/IP/IP DRUM | 01-YCV-HIS901 | IP IBD CONTROL VALVE | BLOWDOWN TANK | HRSG/DRUM IP/BLOWDOWN | NO DATA | IP IBD CONTROL VALVE | POVCTRL | NO DATA | 2080_00007‐1 | AUTO | OPEN | WATER | 2" | NO DATA | 6545.0 | NO DATA | NO DATA
UNIT 1 | HUNG | HRSG/IP/IP DRUM | 01-MOV-HIS916 | IP IBD MOV HANDWHEEL | UNDER HRSG MID | HRSG/DRUM IP/BLOWDOWN | NO DATA | IP IBD STOP | MOVDIG | NO DATA | 2080_00007‐1 | AUTO | OPEN | WATER | 2 1/2" | NO DATA | 3336.0 | MOV | NO DATA
UNIT 1 | HUNG | HRSG/IP/IP DRUM | 01-MOV-HIS917- | IP IBD MOV HANDWHEEL | UNDER HRSG MID | HRSG/DRUM IP/BLOWDOWN | NO DATA | IP IBD STOP | MOVDIG | NO DATA | 2080_00007‐1 | AUTO | OPEN | WATER | 2 1/2" | NO DATA | 3338.0 | MOV | NO DATA
UNIT 1 | NO | HRSG/IP/IP DRUM | 01-VHIS936 | FW TO IP DRUM LCV BYPASS | HRSG UPPER WEST | HRSG/IP ECON/IP DRUM/01-LCV-HIS901 | HRSG/ IP DRUM | IP DRUM LCV BYPASS | NA | BFW IP | 2080_00004‐2 | CLOSED | OPEN | WATER | 2" | NO DATA | 5640.0 | V | NO DATA
UNIT 1 | NO | HRSG/IP/IP DRUM | 01-VHIS971 | IP DRUM NITROGEN FILL ISO | IP DRUM LANDING | HRSG/IP DRUM/NITROGEN HEADER | HRSG/ IP DRUM | IP DRUM NITROGEN SUPPLY ISOLATION | NA | HIS | 2080_00004‐2 | CLOSED | CLOSED | WATER/STEAM | 2" | NO DATA | 5674.0 | V | NO DATA
UNIT 1 | NO | HRSG/IP/IP DRUM | 01-VHIS972 | IP DRUM NITROGEN SUPPLY NRV | IP DRUM LANDING | HRSG/IP DRUM/NITROGEN HEADER | NO DATA | IP DRUM NITROGEN SUPPLY NRV | NA | NO DATA | 2080_00004‐2 | CLOSED | CLOSED | WATER/STEAM | 2" | NO DATA | 5675.0 | V | NO DATA
UNIT 1 | HUNG | HRSG/IP/IP DRUM | 01-VHIS848 | IP DRUM VENT ROOT | IP DRUM LANDING | HRSG/IP DRUM | NO DATA | IP SATURATED STEAM VENT | NA | NO DATA | 2080_00004‐2 | CLOSED | OPEN | WATER/STEAM | 2" | NO DATA | 5585.0 | V | NO DATA
UNIT 1 | HUNG | HRSG/IP/IP DRUM | 01-VHIS847 | IP DRUM VENT BLOCK | IP DRUM LANDING | HRSG/IP DRUM | HRSG/ IP DRUM | IP SATURATED STEAM VENT | NA | HIS | 2080_00004‐2 | CLOSED | OPEN | WATER/STEAM | 2" | NO DATA | 5584.0 | V | NO DATA
UNIT 1 | HUNG | HRSG/IP/IP DRUM | 01-VHIS849 | IP DRUM VENT BLOCK | IP DRUM LANDING | HRSG/IP DRUM | HRSG/ IP DRUM | IP SATURATED STEAM VENT | NA | HIS | 2080_00004‐2 | CLOSED | OPEN | WATER/STEAM | 2" | NO DATA | 5586.0 | V | NO DATA
UNIT 1 | HUNG | HRSG/IP/IP DRUM | 01-VHIS851 | IP DRUM VENT BLOCK | IP DRUM LANDING | HRSG/IP DRUM | HRSG/ IP DRUM | IP SATURATED STEAM VENT | NA | HIS | 2080_00004‐2 | CLOSED | OPEN | WATER/STEAM | 2" | NO DATA | 5588.0 | V | NO DATA
UNIT 1 | HUNG | HRSG/IP/IP DRUM | 01-VHIS977 | IP DRUM VENT BLOCK | IP DRUM LANDING | HRSG/IP DRUM | HRSG/ IP DRUM | IP SATURATED STEAM VENT | NA | HIS | 2080_00004‐2 | CLOSED | OPEN | WATER/STEAM | 2" | NO DATA | 5680.0 | V | NO DATA
UNIT 1 | HUNG | HRSG/IP/IP DRUM | 01-VHIS846 | IP DRUM VENT ROOT | IP DRUM LANDING | HRSG/IP DRUM | HRSG/ IP DRUM | IP SATURATED STEAM VENT | NA | HIS | 2080_00004‐2 | CLOSED | OPEN | WATER/STEAM | 2" | NO DATA | 5583.0 | V | NO DATA
UNIT 1 | HUNG | HRSG/IP/IP DRUM | 01-VHIS850 | IP DRUM VENT ROOT | IP DRUM LANDING | HRSG/IP DRUM | HRSG/ IP DRUM | IP SATURATED STEAM VENT | NA | HIS | 2080_00004‐2 | CLOSED | OPEN | WATER/STEAM | 2" | NO DATA | 5587.0 | V | NO DATA
UNIT 1 | HUNG | HRSG/IP/IP DRUM | 01-VHIS976 | IP DRUM VENT ROOT | IP DRUM LANDING | HRSG/IP DRUM | HRSG/ IP DRUM | IP SATURATED STEAM VENT | NA | HIS | 2080_00004‐2 | CLOSED | OPEN | WATER/STEAM | 2" | NO DATA | 5679.0 | V | NO DATA
UNIT 1 | PRINTING | HRSG/IP/IP DRUM | 01-MOV-HIS905 | IP CBD MOV MAIN FEED | 01-LVB-PPL-11121 BR19/21/23OUTSIDE HRSG SWG ENCLOSURE | DRUM IP/BLOWDOWN/01-MOV-HIS905 | NO DATA | NO DATA | 480 V CIRCUIT BREACKER | NO DATA | NO DATA | CLOSED | OPEN | NO DATA | NO DATA | 4087.0 | 3323.0 | MOV | NO DATA
UNIT 1 | PRINTING | HRSG/IP/IP DRUM | 01-MOV-HIS916 | IP IBD MOV MAIN FEED | 01-LVB-PPL-11121 BR25/27/29OUTSIDE HRSG SWG ENCLOSURE | HRSG/DRUM IP/BLOWDOWN/01-MOV-HIS916 | NO DATA | NO DATA | 480 V CIRCUIT BREACKER | NO DATA | NO DATA | CLOSED | OPEN | NO DATA | NO DATA | 4089.0 | 3335.0 | MOV | NO DATA
UNIT 1 | PRINTING | HRSG/IP/IP DRUM | 01-MOV-HIS917 | IP IBD MOV MAIN FEED | 01-LVB-PPL-11121 BR31/33/35OUTSIDE HRSG SWG ENCLOSURE | HRSG/DRUM IP/BLOWDOWN/01-MOV-HIS917 | NO DATA | NO DATA | 480 V CIRCUIT BREACKER | NO DATA | NO DATA | CLOSED | OPEN | NO DATA | NO DATA | 4091.0 | 3337.0 | MOV | NO DATA
UNIT 1 | NO | HRSG/IP/IP DRUM | 01-NODATA14 | IP CONTINUOUS BD MANUAL REGULATOR (BD TANK) | HRSG NE | NO DATA | BDT | NO DATA | NO DATA | HBD | NO DATA | OPEN | CLOSED | NO DATA | NO DATA | NO DATA | 3572.0 | NO DATA | NO DATA
UNIT 1 | HUNG | HRSG/IP/IP DRUM | 01-VHIS935A | FW TO IP DRUM AFTER LCV EQ | HRSG UPPER | HRSG/IP ECON/IP DRUM/01-LCV-HIS901 | HRSG/ IP DRUM | IP CV ISO | NA | BFW IP | 2080_00004‐2 | OPEN | CLOSED | WATER | 4" | NO DATA | 5638.0 | V | NO DATA
UNIT 1 | HUNG | HRSG/IP/IP DRUM | 01-VHIS935 | FW TO IP DRUM AFTER LCV ISO | HRSG UPPER | HRSG/IP ECON/IP DRUM/01-LCV-HIS901 | HRSG/ IP DRUM | IP CV ISO | NA | BFW IP | 2080_00004‐2 | OPEN | CLOSED | WATER | 4" | NO DATA | 5639.0 | V | NO DATA
UNIT 1 | HUNG | HRSG/IP/IP DRUM | 01-VHIS934A | FW TO IP DRUM BEFORE LCV EQ | HRSG UPPER WEST | HRSG/IP ECON/IP DRUM/01-LCV-HIS901 | HRSG/ IP DRUM | IP CV ISO | NA | BFW IP | 2080_00004‐2 | OPEN | CLOSED | WATER | 2" | NO DATA | 5636.0 | V | NO DATA
UNIT 1 | HUNG | HRSG/IP/IP DRUM | 01-VHIS934 | FW TO IP DRUM BEFORE LCV ISO | HRSG UPPER WEST | HRSG/IP ECON/IP DRUM/01-LCV-HIS901 | HRSG/ IP DRUM | IP CV ISO | NA | BFW IP | 2080_00004‐2 | OPEN | CLOSED | WATER | 4" | NO DATA | 5637.0 | V | NO DATA
UNIT 1 | NO | HRSG/IP/IP DRUM | 01-VHIS992 | IP DRUM PHOSPHATE INJECTION ISO | HRSG UPPER WEST | HRSG/IP DRUM/CHEMICAL FEED | HRSG/ IP DRUM | IP DRUM INLET CHEMICAL INJECTION ISOLATION | NA | HIS | 2080_00004‐2 | OPEN | CLOSED | WATER | 1" | NO DATA | 5692.0 | V | NO DATA
UNIT 1 | NO | HRSG/IP/IP DRUM | 01-VBFW408 | IP BFW COLD FILL FROM CONDENSATE CHECK | UNIT 1 PIPERACK DECK 1ST LEVEL | NO DATA | NO DATA | IP BFW FILL FROM CONDENSATE CHECK | NO DATA | BFW | PD-062A | OPEN | CLOSED | WATER | 2" | 907.0 | 4428.0 | V | NO DATA
UNIT 1 | YES | HRSG/IP/IP ECON | 01-MOV-HIS941 | IP ECONOMIZER FW INLET MOV HANDWHEEL | HRSG LOWER WEST | IP ECON | NO DATA | IP FEEDWATER INLET STOP VALVE | MOVDIG | NO DATA | 2080_00004‐1 | AUTO | CLOSED | WATER | 2" | NO DATA | 3343.0 | MOV | NO DATA
UNIT 1 | YES | HRSG/IP/IP ECON | 01-MOV-HIS943H-JG | IP ECON VENT MOV | HRSG UPPER WEST | IP ECON | NO DATA | IP ECONOMIZER VENT STOP | MOVDIG | NO DATA | 2080_00004‐1 | AUTO | OPEN | WATER | 2" | NO DATA | 3345.0 | MOV | NO DATA
UNIT 1 | HUNG | HRSG/IP/IP ECON | 01-VHIS901A | IP ECON INLET ISO EQ | HRSG LOWER WEST | IP ECONOMIZER /MOV-HIS901/VHIS902 | NO DATA | IP FEEDWATER INLET | EQUAL | BFW IP | 2080_00004‐1 | CLOSED | CLOSED | WATER | 1" | NO DATA | 5604.0 | V | NO DATA
UNIT 1 | NO DATA | HRSG/IP/IP ECON | 01-VHIS901B | IP ECON INLET ISO EQ | HRSG WEST GROUND LEVEL | NO DATA | NO DATA | NO DATA | NO DATA | NO DATA | NO DATA | CLOSED | CLOSED | NO DATA | NO DATA | NO DATA | NO DATA | NO DATA | NO DATA
UNIT 1 | NO DATA | HRSG/IP/IP ECON | 01-MOV-HIS941A | IP ECONOMIZER FW INLET MOV EQ | HRSG WEST GROUND LEVEL | NO DATA | NO DATA | NO DATA | NO DATA | NO DATA | NO DATA | CLOSED | CLOSED | NO DATA | NO DATA | NO DATA | NO DATA | NO DATA | NO DATA
UNIT 1 | NO DATA | HRSG/IP/IP ECON | 01-MOV-HIS941B | IP ECONOMIZER FW INLET MOV EQ | HRSG WEST GROUND LEVEL | NO DATA | NO DATA | NO DATA | NO DATA | NO DATA | NO DATA | CLOSED | CLOSED | NO DATA | NO DATA | NO DATA | NO DATA | NO DATA | NO DATA
UNIT 1 | HUNG | HRSG/IP/IP ECON | 01-VHIS910 | IP ECON 1 DRAIN ROOT | HRSG LOWER EAST | HRSG/ECON IP/BLOWDOWN | NO DATA | IP ECONOMIZER INLET DRAIN | NA | BFW IP | 2080_00004‐1 | CLOSED | OPEN | WATER | 2" | NO DATA | 5612.0 | V | NO DATA
UNIT 1 | HUNG | HRSG/IP/IP ECON | 01-VHIS913 | IP ECON 1,2,3 DRAIN BLOCK | HRSG LOWER EAST | HRSG/ECON IP/BLOWDOWN | NO DATA | IP ECONOMIZER DRAIN | NA | BFW IP | 2080_00004‐1 | CLOSED | OPEN | WATER | 2" | NO DATA | 5615.0 | V | NO DATA
UNIT 1 | HUNG | HRSG/IP/IP ECON | 01-VHIS911 | IP ECON 2 DRAIN ROOT | HRSG LOWER EAST | HRSG/ECON IP/BLOWDOWN | NO DATA | IP ECONOMIZER DRAIN | NA | BFW IP | 2080_00004‐1 | CLOSED | OPEN | WATER | 2" | NO DATA | 5613.0 | V | NO DATA
UNIT 1 | HUNG | HRSG/IP/IP ECON | 01-VHIS912 | IP ECON 3 DRAIN ROOT | HRSG LOWER EAST | HRSG/ECON IP/BLOWDOWN | NO DATA | IP ECONOMIZER DRAIN | NA | BFW IP | 2080_00004‐1 | CLOSED | OPEN | WATER | 2" | NO DATA | 5614.0 | V | NO DATA
UNIT 1 | HUNG | HRSG/IP/IP ECON | 01-VHIS919 | IP ECON INLET DRAIN ROOT | HRSG LOWER WEST | IP ECONOMIZER /MOV-HIS901/VHIS902 | NO DATA | IP FEEDWATER DRAIN | NA | BFW IP | 2080_00004‐1 | CLOSED | OPEN | WATER | 2" | NO DATA | 5621.0 | V | NO DATA
UNIT 1 | PRINTING | HRSG/IP/IP ECON | 01-VHIS855 | IP ECON OUTLET DRAIN BLOCK | UNDER LP DRUM WEST | IP ECON | HRSG/ IP DRUM | IP ECONOMIZER OUTLET DRAIN | NA | BFW IP | 2080_00004‐2 | CLOSED | OPEN | WATER | 2" | NO DATA | 5592.0 | V | NO DATA
UNIT 1 | PRINTING | HRSG/IP/IP ECON | 01-VHIS854 | IP ECON OUTLET DRAIN ROOT | UNDER LP DRUM WEST | IP ECON | HRSG/ IP DRUM | IP ECONOMIZER OUTLET DRAIN | NA | BFW IP | 2080_00004‐2 | CLOSED | OPEN | WATER | 2" | NO DATA | 5591.0 | V | NO DATA
UNIT 1 | HUNG | HRSG/IP/IP ECON | 01-VHIS915 | IP ECON 1 VENT ROOT | HRSG UPPER WEST | HRSG/ECON IP/DRUM IP | HRSG/ IP DRUM | IP ECONOMIZER VENT | NA | BFW IP | 2080_00004‐1 | CLOSED | OPEN | WATER | 2" | NO DATA | 5617.0 | V | NO DATA
UNIT 1 | HUNG | HRSG/IP/IP ECON | 01-VHIS917 | IP ECON 2 VENT ROOT | HRSG UPPER WEST | HRSG/ECON IP/DRUM IP | HRSG/ IP DRUM | IP ECONOMIZER VENT | NA | BFW IP | 2080_00004‐1 | CLOSED | OPEN | WATER | 2" | NO DATA | 5619.0 | V | NO DATA
UNIT 1 | HUNG | HRSG/IP/IP ECON | 01-VHIS918 | IP ECON 3 VENT ROOT | HRSG UPPER WEST | IP ECONOMIZER | HRSG/ IP DRUM | IP ECONOMIZER VENT | NA | BFW IP | 2080_00004‐1 | CLOSED | OPEN | WATER | 2" | NO DATA | 5620.0 | V | NO DATA
UNIT 1 | NO | HRSG/IP/IP ECON | 01-MOV-HIS943 | HRSG 1 IP ECON VENT STOP MAIN PWR FEED | 01-LVB-PPL-11121 BR32/34/36OUTSIDE HRSG SWG ENCLOSURE | NO DATA | NO DATA | NO DATA | 480 V CIRCUIT BREACKER | NO DATA | NO DATA | CLOSED | OPEN | NO DATA | NO DATA | 4092.0 | 3344.0 | MOV | NO DATA
UNIT 1 | NO | HRSG/IP/IP ECON | 01-MOV-HIS941 | IP ECONOMIZER FW INLET MOV PWR | 01-LVB-PPL-1114 BR 19/21/23OUTSIDE HRSG SWG ENCLOSURE | NO DATA | NO DATA | NO DATA | 480 V CIRCUIT BREACKER | NO DATA | NO DATA | CLOSED | OPEN | NO DATA | NO DATA | 4043.0 | 3341.0 | MOV | NO DATA
UNIT 1 | HUNG | HRSG/IP/IP ECON | 01-VHIS901 | IP ECON INLET ISO | HRSG LOWER WEST | IP ECONOMIZER /MOV-HIS901/VHIS902 | NO DATA | IP FEEDWATER INLET | ISO | BFW IP | 2080_00004‐1 | OPEN | CLOSED | WATER | 6" | NO DATA | 5603.0 | V | NO DATA
UNIT 1 | PRINTING | HRSG/IP/IP ECON/CND | 01-VHIS904 | IP COLD FILL BLOCK | PIPE RACK 1ST | IP ECONOMIZER /IP FW HEADER | NO DATA | IP FEEDWATER BOILER FILL ISOLATION | ISO | BFW IP/CND | 2080_00004‐1 | CLOSED | CLOSED | WATER | 2" | NO DATA | 5606.0 | V | NO DATA
UNIT 1 | HUNG | HRSG/IP/IP ECON/IP DRUM | 01-VHIS920 | IP ECON INLET DRAIN BLOCK | HRSG LOWER WEST | IP ECONOMIZER /MOV-HIS901/VHIS902 | NO DATA | IP FEEDWATER DRAIN | NA | BFW IP | 2080_00004‐1 | CLOSED | OPEN | WATER | 2" | NO DATA | 5622.0 | V | NO DATA
UNIT 1 | NO | HRSG/IP/IP ECON/IP DRUM | 01-VHIS938 | IP FW DRAIN DOWNSTREAM OF LCV BLOCK | UNDER LP DRUM WEST | HRSG/IP ECON/IP DRUM | HRSG/ IP DRUM | IP ECONOMIZER OUTLET DRAIN (DOWNSTREAM LCV) | NA | BFW IP | 2080_00004‐2 | CLOSED | OPEN | WATER | 2" | NO DATA | 5642.0 | V | NO DATA
UNIT 1 | NO | HRSG/IP/IP ECON/IP DRUM | 01-VHIS937 | IP FW DRAIN DOWNSTREAM OF LCV ROOT | UNDER LP DRUM WEST | HRSG/IP ECON/IP DRUM | HRSG/ IP DRUM | IP ECONOMIZER OUTLET DRAIN (DOWNSTREAM LCV) | NA | BFW IP | 2080_00004‐2 | CLOSED | OPEN | WATER | 2" | NO DATA | 5641.0 | V | NO DATA
UNIT 1 | NO | HRSG/IP/IP ECON/IP DRUM | 01-VHIS933 | IP FW DRAIN UPSTREAM OF LCV BLOCK | UNDER LP DRUM WEST | HRSG/IP ECON/IP DRUM/01-LCV-HIS901 | HRSG/ IP DRUM | IP ECONOMIZER OUTLET DRAIN | NA | BFW IP | 2080_00004‐2 | CLOSED | OPEN | WATER | 2" | NO DATA | 5635.0 | V | NO DATA
UNIT 1 | NO | HRSG/IP/IP ECON/IP DRUM | 01-VHIS932 | IP FW DRAIN UPSTREAM OF LCV ROOT | UNDER LP DRUM WEST | HRSG/IP ECON/IP DRUM/01-LCV-HIS901 | HRSG/ IP DRUM | IP ECONOMIZER OUTLET DRAIN | NA | BFW IP | 2080_00004‐2 | CLOSED | OPEN | WATER | 2" | NO DATA | 5634.0 | V | NO DATA
UNIT 1 | PRINTING | HRSG/IP/IP STEAM | 01-MOV-HIS946 | IP SH OUTLET VENT MOV BLOCK HADWHEEL | HRSG LOWER EAST | HRSG/IP SH | NO DATA | IP SUPERHEATER OUTLET VENT | MOVDIG | NO DATA | 2080_00004‐3 | AUTO | OPEN | STEAM | 2" | NO DATA | 3347.0 | MOV | NO DATA
UNIT 1 | PRINTING | HRSG/IP/IP STEAM | 01-MOV-HIS902 | IP SH OUTLET VENT MOV ROOT HADWHEEL | HRSG LOWER EAST | HRSG/IP SH | NO DATA | IP SUPERHEATER OUTLET VENT | MOVDIG | NO DATA | 2080_00004‐3 | AUTO | OPEN | STEAM | 2" | NO DATA | 3319.0 | MOV | NO DATA
UNIT 1 | HUNG | HRSG/IP/IP STEAM | 01-PCV-HIS903 | IP STEAM OUTLET BACK PRESSURE CONTROL VALVE | UNDER HRSG | HRSG/IP SH/CRH HEADER | NO DATA | IP STEAM OUTLET BACK PRESSURE CONTROL VALVE | POVCTRL | NO DATA | 2080_00004‐3 | AUTO | CLOSED | STEAM | 8" | NO DATA | 3641.0 | NO DATA | NO DATA
UNIT 1 | PRINTING | HRSG/IP/IP STEAM | 01-MOV-HIS908 | IP STEAM STOP HANDWHEEL | UNDER HRSG | HRSG/IP SH | NO DATA | IP STEAM STOP | MOVDIG | NO DATA | 2080_00004‐3 | AUTO | CLOSED | STEAM | 8" | NO DATA | 3326.0 | MOV | NO DATA
UNIT 1 | HUNG | HRSG/IP/IP STEAM | 01-MOV-HIS910 | IP TO DA PEGGING MOV HANDWHEEL | IP DRUM LANDING | HRSG/IP DRUM/LP DRUM/01-PCV-HIS902 | NO DATA | IP TO DA PEGGING | MOVDIG | NO DATA | 2080_00004‐2 | AUTO | CLOSED | STEAM | 3" | NO DATA | 3332.0 | MOV | NO DATA
UNIT 1 | YES | HRSG/IP/IP STEAM | 01-PCV-HIS922 | IP TO LP PEGGING STEAM CONTROL VALVE | IP DRUM LANDING | HRSG/IP DRUM/LP DRUM/01-PCV-HIS902 | NO DATA | IP TO LP PEGGING STEAM CONTROL VALVE | POVCTRL | NO DATA | 2080_00004‐2 | AUTO | CLOSED | STEAM | 3" | NO DATA | 3643.0 | NO DATA | NO DATA
UNIT 1 | PRINTING | HRSG/IP/IP STEAM | 01-MOV-HIS918 | IP STEAM HEADER DRIPLEG DRAIN MOV HANDWHEEL | HRSG LOWER WEST | HRSG/STEAM HEADER IP/BLOWDOWN | NO DATA | IP OUTLET DRAIN POT STOP | MOVDIG | NO DATA | 2080_00007‐1 | AUTO | OPEN | WATER | 2" | NO DATA | 3340.0 | MOV | NO DATA
UNIT 1 | PRINTING | HRSG/IP/IP STEAM | 01-MOV-HIS908 | IP STEAM STOP EQUALIZING | UNDER HRSG | HRSG/IP SH | NO DATA | IP STEAM STOP | MOVDIG | NO DATA | 2080_00004‐3 | CLOSED | CLOSED | STEAM | 2" | NO DATA | 3325.0 | MOV | NO DATA
UNIT 1 | NO |  | 01-NODATA8 | LP STEAM PIT (TURBINE SIDE) | ST LOWER | NO DATA | NO DATA | NO DATA | NO DATA | LPS | NO DATA | NO DATA | NO DATA | NO DATA | NO DATA | NO DATA | 3630.0 | NO DATA | NO DATA
UNIT 1 | NO | HRSG/IP/IP STEAM | 01-VHIS802 | IP SH OUTLET DRAIN BLOCK (BEFORE MOV) | HRSG LOWER WEST | HRSG/IP SH | NO DATA | IP SUPERHEATED STEAM DRAIN | NA | HIS | 2080_00004‐3 | CLOSED | OPEN | STEAM | 2" | NO DATA | 5582.0 | V | NO DATA
UNIT 1 | HUNG | HRSG/IP/IP STEAM | 01-YCV-HIS906 | IP SH OUTLET DRAIN POT | HRSG LOWER WEST | HRSG/STEAM HEADER IP/BLOWDOWN | NO DATA | IP STEAM OUTLET DRAIN POT | POVPOS | NO DATA | 2080_00007‐1 | CLOSED | OPEN | STEAM | 2" | NO DATA | 6546.0 | NO DATA | NO DATA
UNIT 1 | NO |  | 01-VSTP176 | ST DT PUMP PUMP B DISCHARGE CHECK VALVE | NO DATA | NO DATA | NO DATA | LP STEAM DRAINS PUMP B DISCHARGE CHECK VALVE | NO DATA | STP | PD-306A | OPEN | CLOSED | WATER | 6" | 1907.0 | 6502.0 | V | NO DATA
UNIT 1 | NO | HRSG/IP/IP STEAM | 01-VHIS801 | IP SH OUTLET DRAIN ROOT (BEFORE MOV) | HRSG LOWER WEST | HRSG/IP SH | NO DATA | IP SUPERHEATED STEAM DRAIN | NA | HIS | 2080_00004‐3 | CLOSED | OPEN | STEAM | 2" | NO DATA | 5581.0 | V | NO DATA
UNIT 1 | NO | HRSG/IP/IP STEAM | 01-VHIS857 | IP SUPERHEATER OUTLET DRIPLEG DRAIN BLOCK | HRSG LOWER WEST | HRSG/IP SH/BLOWDOWN | NO DATA | IP SUPERHEATER OUTLET DRAIN POT CLEANOUT DRAIN | NA | HIS | 2080_00004‐3 | CLOSED | OPEN | WATER/STEAM | 1" | NO DATA | 5594.0 | V | NO DATA
UNIT 1 | NO | HRSG/IP/IP STEAM | 01-VHIS856 | IP SUPERHEATER OUTLET DRIPLEG DRAIN ROOT | HRSG LOWER WEST | HRSG/IP SH/BLOWDOWN | NO DATA | IP SUPERHEATER OUTLET DRAIN POT CLEANOUT DRAIN | NA | HIS | 2080_00004‐3 | CLOSED | OPEN | WATER/STEAM | 1" | NO DATA | 5593.0 | V | NO DATA
UNIT 1 | NO | HRSG/IP/IP STEAM | 01-VHIS999 | PEGGING STEAM TO LP DRUM VENT BLOCK | IP DRUM LANDING | HRSG/IP DRUM/LP DRUM/01-PCV-HIS902 | HRSG/ IP DRUM | IP TO LP PEGGING STEAM VENT | NA | HIS | 2080_00004‐2 | CLOSED | OPEN | WATER/STEAM | 2" | NO DATA | 5699.0 | V | NO DATA
UNIT 1 | NO | HRSG/IP/IP STEAM | 01-VHIS998 | PEGGING STEAM TO LP DRUM VENT ROOT | IP DRUM LANDING | HRSG/IP DRUM/LP DRUM/01-PCV-HIS902 | HRSG/ IP DRUM | IP TO LP PEGGING STEAM VENT | NA | HIS | 2080_00004‐2 | CLOSED | OPEN | WATER/STEAM | 2" | NO DATA | 5698.0 | V | NO DATA
UNIT 1 | NO | HRSG/IP/IP STEAM | 01-VHIS859 | IP STEAM HEADER DRAIN BLOCK (AFTER MOV) | HRSG LOWER WEST | HRSG/IP SH/BLOWDOWN | NO DATA | DRAIN IP STEAM | NA | HIS | 2080_00004‐3 | CLOSED | OPEN | WATER/STEAM | 1" | 5664.0 | 5596.0 | V | NO DATA
UNIT 1 | NO | HRSG/IP/IP STEAM | 01-VHIS858 | IP STEAM HEADER DRAIN ROOT (AFTER MOV) | HRSG LOWER WEST | HRSG/IP SH/BLOWDOWN | NO DATA | DRAIN IP STEAM | NA | HIS | 2080_00004‐3 | CLOSED | OPEN | WATER/STEAM | 1" | 5663.0 | 5595.0 | V | NO DATA
UNIT 1 | YES | HRSG/IP/IP STEAM | 01-YCV-HIS923 | IP STEAM HEADER DRIPLEG DRAIN CV | HRSG LOWER WEST | HRSG/SH IP/BLOWDOWN | NO DATA | IP STEAM OUTLET DRAIN POT | POVPOS | NO DATA | 2080_00007‐1 | CLOSED | CLOSED | STEAM | 2" | 5667.0 | 6547.0 | NO DATA | NO DATA
UNIT 1 | NO | HRSG/IP/IP STEAM | 01-VHIS978E | PEGGING STEAM TO LP DRUM EQUALIZING | IP DRUM LANDING | HRSG/IP DRUM/LP DRUM/01-PCV-HIS902 | HRSG/ IP DRUM | IP PEGGING STEAM | NA | HIS | 2080_00004‐2 | CLOSED | CLOSED | STEAM | 2" | NO DATA | 5682.0 | V | NO DATA
UNIT 1 | NO | HRSG/IP/IP STEAM | 01-MOV-HIS946 | HRSG 1 IP SH MOV VENT VLV 480VAC | 01-LVB-PPL-1112 BR44/46/48OUTSIDE HRSG SWG ENCLOSURE | NO DATA | NO DATA | NO DATA | 480 V CIRCUIT BREACKER | NO DATA | NO DATA | CLOSED | OPEN | NO DATA | NO DATA | 4020.0 | 3346.0 | MOV | NO DATA
UNIT 1 | PRINTING | HRSG/IP/IP STEAM | 01-MOV-HIS915 | IP SH OUTLET DRIPLEG MOV MAIN PWR FEED | 01-LVB-PPL-2112 BR 26/28/30 INSIDE HRSG SWG ENCLOSURE | HRSG/SH IP/BLOWDOWN/01-MOV-HIS915 | NO DATA | NO DATA | 480 V CIRCUIT BREACKER | NO DATA | NO DATA | CLOSED | OPEN | NO DATA | NO DATA | 4104.0 | 3333.0 | MOV | NO DATA
UNIT 1 | PRINTING | HRSG/IP/IP STEAM | 01-MOV-HIS918 | IP SH OUTLET DRIPLEG MOV PWR FEED | 01-LVB-PPL-2112 BR 25/27/29 INSIDE HRSG SWG ENCLOSURE | HRSG/STEAM HEADER IP/BLOWDOWN/01-MOV-HIS918 | NO DATA | NO DATA | 480 V CIRCUIT BREACKER | NO DATA | NO DATA | CLOSED | OPEN | NO DATA | NO DATA | 4103.0 | 3339.0 | MOV | NO DATA
UNIT 1 | PRINTING | HRSG/IP/IP STEAM | 01-MOV-HIS908 | IP STEAM STOP MAIN PWR FEED | 01-LVB-PPL-11121 BR37/39/41OUTSIDE HRSG SWG ENCLOSURE | HRSG/IP SH/01-MOV-HIS908 | NO DATA | NO DATA | 480 V CIRCUIT BREACKER | NO DATA | NO DATA | CLOSED | OPEN | NO DATA | NO DATA | 4088.0 | 3327.0 | MOV | NO DATA
UNIT 1 | PRINTING | HRSG/IP/IP STEAM | 01-MOV-HIS902 | IP SUPERHEATER OUTLET VENT MOV ROOT PWR FEED | 01-LVB-PPL-1112 BR7/9/11OUTSIDE HRSG SWG ENCLOSURE | HRSG/IP SH/01-MOV-HIS902 | NO DATA | NO DATA | 480 V CIRCUIT BREACKER | NO DATA | NO DATA | CLOSED | OPEN | NO DATA | NO DATA | 4007.0 | 3318.0 | MOV | NO DATA
UNIT 1 | PRINTING | HRSG/IP/IP STEAM | 01-MOV-HIS910 | IP TO DA PEGGING MOV MAIN PWR FEED | 01-LVB-PPL-2111 BR 32,34,36 TOP OF HRSG HP DRUM | HRSG/IP DRUM/LP DRUM/01-PCV-HIS902 | NO DATA | NO DATA | 480 V CIRCUIT BREACKER | NO DATA | NO DATA | CLOSED | OPEN | NO DATA | NO DATA | 4237.0 | 3331.0 | MOV | NO DATA
UNIT 1 | NO | HRSG/IP/IP STEAM | 01-VHS982 | IP SUPERHEATER OUTLET SAMPL | HRSG LOWER | NO DATA | SAMPLE | NO DATA | NO DATA | NO DATA | NO DATA | OPEN | CLOSED | NO DATA | NO DATA | NO DATA | 5952.0 | V | NO DATA
UNIT 1 | NO | HRSG/IP/IP STEAM | 01-VHS983 | IP SUPERHEATER OUTLET SAMPL | HRSG LOWER | NO DATA | SAMPLE | NO DATA | NO DATA | NO DATA | NO DATA | OPEN | CLOSED | NO DATA | NO DATA | NO DATA | 5953.0 | V | NO DATA
UNIT 1 | NO | HRSG/IP/IP STEAM | 01-VHIS978 | PEGGING STEAM TO LP DRUM ISO | IP DRUM LANDING | HRSG/IP DRUM/LP DRUM/01-PCV-HIS902 | HRSG/ IP DRUM | IP PEGGING STEAM | NA | HIS | 2080_00004‐2 | OPEN | CLOSED | STEAM | 6" | NO DATA | 5681.0 | V | NO DATA
UNIT 1 | PRINTING | HRSG/IP/IP STEAM | 01-MOV-HIS915 | IP SH OUTLET DRIPLEG MOV HANDWHEEL | HRSG LOWER WEST | HRSG/SH IP/BLOWDOWN | NO DATA | NO DATA | NO DATA | NO DATA | 2080_00007‐1 | OPEN | CLOSED | NO DATA | NO DATA | 5666.0 | 3334.0 | MOV | NO DATA
UNIT 1 | HUNG | HRSG/LP | 01-VHLS988 | VENT AFTER LP DRUM LCV OUTLET ISO ROOT | LP DRUM LANDING | HRSG/DRUM LP | NO DATA | LP ECON OUTLET VENT | NA | NO DATA | 2080_00003‐1 | CLOSED | OPEN | WATER/STEAM | 2" | NO DATA | 5829.0 | V | NO DATA
UNIT 1 | HUNG | HRSG/LP | 01-VHLS989 | VENT AFTER LP DRUM LCV OUTLET ISO BLOCK | LP DRUM LANDING | HRSG/DRUM LP | NO DATA | LP ECON OUTLET VENT | NA | NO DATA | 2080_00003‐1 | CLOSED | OPEN | WATER/STEAM | 2" | NO DATA | 5830.0 | V | NO DATA
UNIT 1 | NO | HRSG/LP | 01-VSTP163 | ST DT PUMP A DISCHARGE CHECK VALVE | NO DATA | NO DATA | NO DATA | LP STEAM DRAINS PUMP A DISCHARGE CHECK VALVE | NO DATA | STP | PD-306A | OPEN | CLOSED | WATER | 6" | 1894.0 | 6489.0 | V | NO DATA
UNIT 1 | NO | HRSG/LP ECON/LP PREHEATER | 01-VHLS904 | PREHETER COLD INLET ISO | HRSG LOWER NE | HRSG/ECON LP/ LP ECON PREHEATER/ 01-VHLS901/ 01-MOV-HLS901/ | NO DATA | NO DATA | NO DATA | CND | 2080_00006‐1 | OPEN | CLOSED | NO DATA | NO DATA | NO DATA | 5738.0 | V | NO DATA
UNIT 1 | NO DATA | HRSG/LP ECON/LP PREHEATER | 01-VHLS904A | PREHETER COLD INLET EQ | HRSG LOWER NE | NO DATA | NO DATA | NO DATA | NO DATA | NO DATA | NO DATA | CLOSED | CLOSED | NO DATA | NO DATA | NO DATA | NO DATA | NO DATA | NO DATA
UNIT 1 | NO DATA | HRSG/LP ECON/LP PREHEATER | 01-VHLS904B | PREHETER COLD INLET EQ | HRSG LOWER NE | NO DATA | NO DATA | NO DATA | NO DATA | NO DATA | NO DATA | CLOSED | CLOSED | NO DATA | NO DATA | NO DATA | NO DATA | NO DATA | NO DATA
UNIT 1 | NO | HRSG/LP ECON/LP PREHEATER | 01-VHLS905 | PREHEATER HOT INLET ISO | HRSG LOWER NE | HRSG/ECON LP/ LP ECON PREHEATER/ | NO DATA | NO DATA | NO DATA | CND | 2080_00006‐1 | OPEN | CLOSED | NO DATA | NO DATA | NO DATA | 5740.0 | V | NO DATA
UNIT 1 | NO DATA | HRSG/LP ECON/LP PREHEATER | 01-VHLS905A | PREHEATER HOT INLET EQ | HRSG LOWER NE | NO DATA | NO DATA | NO DATA | NO DATA | NO DATA | NO DATA | CLOSED | CLOSED | NO DATA | NO DATA | NO DATA | NO DATA | NO DATA | NO DATA
UNIT 1 | NO DATA | HRSG/LP ECON/LP PREHEATER | 01-VHLS905B | PREHEATER HOT INLET EQ | HRSG LOWER NE | NO DATA | NO DATA | NO DATA | NO DATA | NO DATA | NO DATA | CLOSED | CLOSED | NO DATA | NO DATA | NO DATA | NO DATA | NO DATA | NO DATA
UNIT 1 | NO | HRSG/LP ECON/LP PREHEATER | 01-VHLS907 | PREAHEATER COLD OUTLET ISO | HRSG LOWER NE | HRSG/ECON LP/ LP ECON PREHEATER/ | NO DATA | NO DATA | NO DATA | CND | 2080_00006‐1 | OPEN | CLOSED | NO DATA | NO DATA | NO DATA | 5743.0 | V | NO DATA
UNIT 1 | NO DATA | HRSG/LP ECON/LP PREHEATER | 01-VHLS907A | PREAHEATER COLD OUTLET EQ | HRSG LOWER NE | NO DATA | NO DATA | NO DATA | NO DATA | NO DATA | NO DATA | CLOSED | CLOSED | NO DATA | NO DATA | NO DATA | NO DATA | NO DATA | NO DATA
UNIT 1 | NO DATA | HRSG/LP ECON/LP PREHEATER | 01-VHLS907B | PREAHEATER COLD OUTLET EQ | HRSG LOWER NE | NO DATA | NO DATA | NO DATA | NO DATA | NO DATA | NO DATA | CLOSED | CLOSED | NO DATA | NO DATA | NO DATA | NO DATA | NO DATA | NO DATA
UNIT 1 | NO | HRSG/LP ECON/LP PREHEATER | 01-VHLS908 | PREHEATER HOT OUTLET ISO | HRSG LOWER NE | HRSG/ECON LP/ LP ECON PREHEATER/ | NO DATA | NO DATA | NO DATA | CND | 2080_00006‐1 | OPEN | CLOSED | NO DATA | NO DATA | NO DATA | 5745.0 | V | NO DATA
UNIT 1 | NO DATA | HRSG/LP ECON/LP PREHEATER | 01-VHLS908A | PREHEATER HOT OUTLET EQ | HRSG LOWER NE | NO DATA | NO DATA | NO DATA | NO DATA | NO DATA | NO DATA | CLOSED | CLOSED | NO DATA | NO DATA | NO DATA | NO DATA | NO DATA | NO DATA
UNIT 1 | NO DATA | HRSG/LP ECON/LP PREHEATER | 01-VHLS908B | PREHEATER HOT OUTLET EQ | HRSG LOWER NE | NO DATA | NO DATA | NO DATA | NO DATA | NO DATA | NO DATA | CLOSED | CLOSED | NO DATA | NO DATA | NO DATA | NO DATA | NO DATA | NO DATA
UNIT 1 | NO | HRSG/LP ECON/LP PREHEATER | 01-VHLS909 | PREHEATER BYPASS ISO | HRSG LOWER NE | HRSG/ECON LP/ LP ECON PREHEATER/ | NO DATA | NO DATA | NO DATA | CND | 2080_00006‐1 | CLOSED | CLOSED | NO DATA | NO DATA | NO DATA | 5746.0 | V | NO DATA
UNIT 1 | NO DATA | HRSG/LP ECON/LP PREHEATER | 01-VHLS909A | PREHEATER BYPASS EQ | HRSG LOWER NE | NO DATA | NO DATA | NO DATA | NO DATA | NO DATA | NO DATA | CLOSED | CLOSED | NO DATA | NO DATA | NO DATA | NO DATA | NO DATA | NO DATA
UNIT 1 | NO DATA | HRSG/LP ECON/LP PREHEATER | 01-VHLS909B | PREHEATER BYPASS EQ | HRSG LOWER NE | NO DATA | NO DATA | NO DATA | NO DATA | NO DATA | NO DATA | CLOSED | CLOSED | NO DATA | NO DATA | NO DATA | NO DATA | NO DATA | NO DATA
UNIT 1 | PRINTING | HRSG/LP/AUX STEAM | 01-MOV-HLS944 | LP SPARGING STEAM MOV EQUALIZING | HRSG LOWER WEST | HRSG/SPARGING LP/STEAM HEADER AUX | NO DATA | LP STEAM SPARGING | MOVDIG | NO DATA | 2080_00003‐1 | CLOSED | CLOSED | STEAM | 3" | NO DATA | 3365.0 | MOV | NO DATA
UNIT 1 | PRINTING | HRSG/LP/AUX STEAM | 01-MOV-HLS944 | LP SPARGING STEAM MOV HANDWHEEL | HRSG LOWER WEST | HRSG/SPARGING LP/STEAM HEADER AUX | NO DATA | NO DATA | MOV HANDWHEEL | NO DATA | 2080_00003‐1 | CLOSED | CLOSED | NO DATA | NO DATA | 5843.0 | 3366.0 | MOV | NO DATA
UNIT 1 | PRINTING | HRSG/LP/AUX STEAM | 01-MOV-HLS944 | LP SPARGING STEAM SHUTOFF VALVE | 01-LVB-PPL-1112 BR32/34/36OUTSIDE HRSG SWG ENCLOSURE | HRSG/SPARGING LP/STEAM HEADER AUX/01-MOV-HLS944 | NO DATA | NO DATA | 480 V CIRCUIT BREACKER | NO DATA | NO DATA | CLOSED | OPEN | NO DATA | NO DATA | 4016.0 | 3364.0 | MOV | NO DATA
UNIT 1 | YES | HRSG/LP/AUX STEAM | 01-PCV-HLS951 | LP SPARGING STEAM CONTROL VALVE | HRSG LOWER NE | HRSG/SPARGING LP/STEAM HEADER AUX | NO DATA | LP SPARGING STEAM CONTROL VALVE | POVCTRL | FW LP | 2080_00003‐1 | AUTO | CLOSED | STEAM | 2" | NO DATA | 3644.0 | NO DATA | NO DATA
UNIT 1 | NO | HRSG/LP/AUX STEAM | 01-VHLS985 | LP SPARGING STEAM DRAIN AFTER MOV | UNDER HRSG NORTH | HRSG/SPARGING LP/STEAM HEADER AUX | NO DATA | NO DATA | NO DATA | HLS | 2080_00003‐1 | CLOSED | OPEN | NO DATA | NO DATA | NO DATA | 5826.0 | V | NO DATA
UNIT 1 | NO | HRSG/LP/AUX STEAM | 01-VHLS992 | LP SPARGING STEAM STRAINER DRAIN AFTER PCV ROOT | UNDER HRSG NORTH | HRSG/SPARGING LP/STEAM HEADER AUX | NO DATA | NO DATA | NO DATA | HLS | 2080_00003‐1 | CLOSED | OPEN | NO DATA | NO DATA | NO DATA | 5833.0 | V | NO DATA
UNIT 1 | NO | HRSG/LP/AUX STEAM | 01-VHLS993 | LP SPARGING STEAM STRAINER DRAIN AFTER PCV BLOCK | UNDER HRSG NORTH | HRSG/SPARGING LP/STEAM HEADER AUX | SPARGING | LP SPARGING STEAM STRAIN DRAIN | NA | HLS | 2080_00003‐1 | CLOSED | OPEN | WATER/STEAM | 2" | NO DATA | 5834.0 | V | NO DATA
UNIT 1 | NO | HRSG/LP/AUX STEAM | 01-VHLS999 | LP SPARGING STEAM DRAIN AFTER MOV BLOCK | UNDER HRSG NORTH | HRSG/SPARGING LP/STEAM HEADER AUX | NO DATA | LP SPARGING STEAM DRAIN | NA | HLS | 2080_00003‐1 | CLOSED | OPEN | WATER/STEAM | 2" | NO DATA | 5840.0 | V | NO DATA
UNIT 1 | PRINTING | HRSG/LP/BFW/BFP | 01-VHLS924 | LP DRUM TO BFP SUCTION ISO | UNDER LP DRUM WEST | HRSG/DRUM LP/BFP | BFP A/B SUCTION | NO DATA | NO DATA | BFW | 2080_00003‐1 | OPEN | CLOSED | NO DATA | NO DATA | NO DATA | 5762.0 | V | NO DATA
UNIT 1 | NO | HRSG/LP/LP BYPASS | 01-VLPS109 | LP STEAM BYPASS DRIP LEG CV ISOLATION | ST LOWER EAST | NO DATA | NO DATA | DRIP LEG DRAIN | NO DATA | LPS | PD-040A | CLOSED | OPEN | STEAM | 2" | 1823.0 | 6334.0 | V | NO DATA
UNIT 1 | YES | HRSG/LP/LP DRUM | 01-LCV-HLS921 | LP DRUM LEVEL CONTROL VALVE | LP DRUM LANDING | HRSG/DRUM LP | NO DATA | LP DRUM LEVEL CONTROL VALVE | POVCTRL | NO DATA | 2080_00003‐1 | AUTO | CLOSED | WATER | 12" | NO DATA | 2650.0 | NO DATA | NO DATA
UNIT 1 | NO | HRSG/LP/LP DRUM | 01-MOV-HLS908 | LP IBD STOP | HRSG LOWER NE | HRSG/DRUM LP/BLOWDOWN | NO DATA | LP IBD STOP | MOVDIG | FW LP | 2080_00007‐1 | AUTO | OPEN | WATER | 2 1/2" | NO DATA | 3360.0 | MOV | NO DATA
UNIT 1 | PRINTING | HRSG/LP/LP DRUM | 01-MOV-HLS908 | LP IBD MOV MAIN PWR FEED | 01-LVB-PPL-1112 BR37/39/41OUTSIDE HRSG SWG ENCLOSURE | HRSG/DRUM LP/BLOWDOWN | NO DATA | NO DATA | 480 V CIRCUIT BREACKER | FW LP | NO DATA | CLOSED | OPEN | NO DATA | NO DATA | 4017.0 | 3359.0 | MOV | NO DATA
UNIT 1 | HUNG | HRSG/LP/LP DRUM | 01-VHLS805 | LP DRUM VENT ROOT | LP DRUM LANDING | HRSG/DRUM LP | NO DATA | LP SATURATED STEAM VENT | NA | NO DATA | 2080_00003‐1 | CLOSED | OPEN | WATER/STEAM | 2" | NO DATA | 5704.0 | V | NO DATA
UNIT 1 | HUNG | HRSG/LP/LP DRUM | 01-VHLS806 | LP DRUM VENT BLOCK | LP DRUM LANDING | HRSG/DRUM LP | NO DATA | LP SATURATED STEAM VENT | NA | NO DATA | 2080_00003‐1 | CLOSED | OPEN | WATER/STEAM | 2" | NO DATA | 5705.0 | V | NO DATA
UNIT 1 | NO | HRSG/LP/LP DRUM | 01-VHLS832 | LP DRUM DA VENT 1 ISO ROOT | LP DRUM LANDING | HRSG/DRUM LP | NO DATA | DEAERATOR VENT ISO | NA | NO DATA | 2080_00003‐1 | CLOSED | OPEN | WATER | 2" | NO DATA | 5731.0 | V | NO DATA
UNIT 1 | NO | HRSG/LP/LP DRUM | 01-VHLS833 | LP DRUM DA VENT 2 ISO ROOT | LP DRUM LANDING | HRSG/DRUM LP | NO DATA | DEAERATOR VENT ISO | NA | NO DATA | 2080_00003‐1 | CLOSED | OPEN | WATER | 2" | NO DATA | 5732.0 | V | NO DATA
UNIT 1 | NO | HRSG/LP/LP DRUM | 01-VHLS923 | DRAIN AFTER LP DUM LCV INLET ISO ROOT | HRSG UPPER NORTH | HRSG/DRUM LP | NO DATA | PREHEATER DRAIN | NA | NO DATA | 2080_00003‐1 | CLOSED | OPEN | WATER | 2" | NO DATA | 5761.0 | V | NO DATA
UNIT 1 | NO | HRSG/LP/LP DRUM | 01-VHLS925 | DRAIN AFTER LP DUM LCV INLET ISO BLOCK | HRSG UPPER NORTH | HRSG/DRUM LP | NO DATA | PREHEATER DRAIN | NA | NO DATA | 2080_00003‐1 | CLOSED | OPEN | WATER | 2" | NO DATA | 5763.0 | V | NO DATA
UNIT 1 | HUNG | HRSG/LP/LP DRUM | 01-VHLS928 | LP IBD LOW POINT DRAIN | BLOWDOWN PIT | HRSG/DRUM LP/BLOWDOWN | NO DATA | LP IBD LOW POINT DRAIN | NA | NO DATA | 2080_00007‐1 | CLOSED | OPEN | WATER | 2" | NO DATA | 5766.0 | V | NO DATA
UNIT 1 | HUNG | HRSG/LP/LP DRUM | 01-VHLS929 | LP IBD LOW POINT DRAIN | BLOWDOWN PIT | HRSG/DRUM LP/BLOWDOWN | NO DATA | LP IBD LOW POINT DRAIN | NA | NO DATA | 2080_00007‐1 | CLOSED | OPEN | WATER | 2" | NO DATA | 5767.0 | V | NO DATA
UNIT 1 | HUNG | HRSG/LP/LP DRUM | 01-VHLS940 | LP DUM LCV INLET ISO EQUALIZATION | LP DRUM LANDING | HRSG/DRUM LP/ 01-LCV-HLS901 | NO DATA | LP CV ISOLATION | NA | NO DATA | 2080_00003‐1 | CLOSED | CLOSED | WATER | 10" | NO DATA | 5779.0 | V | NO DATA
UNIT 1 | PRINTING | HRSG/LP/LP DRUM | 01-VHLS940 | LP DUM LCV INLET ISO | LP DRUM LANDING | HRSG/DRUM LP/ 01-LCV-HLS901 | NO DATA | LP CV ISOLATION | NA | NO DATA | 2080_00003‐1 | OPEN | CLOSED | WATER | 10" | NO DATA | 5778.0 | V | NO DATA
UNIT 1 | HUNG | HRSG/LP/LP DRUM | 01-VHLS941 | LP DUM LCV OUTLET ISO EQUALIZATION | LP DRUM LANDING | HRSG/DRUM LP/ 01-LCV-HLS901 | NO DATA | LP CV ISOLATION | NA | NO DATA | 2080_00003‐1 | CLOSED | CLOSED | WATER | 10" | NO DATA | 5781.0 | V | NO DATA
UNIT 1 | PRINTING | HRSG/LP/LP DRUM | 01-VHLS941 | LP DUM LCV OUTLET ISO | LP DRUM LANDING | HRSG/DRUM LP/ 01-LCV-HLS901 | NO DATA | LP CV ISOLATION | NA | NO DATA | 2080_00003‐1 | OPEN | CLOSED | WATER | 10" | NO DATA | 5780.0 | V | NO DATA
UNIT 1 | PRINTING | HRSG/LP/LP DRUM | 01-VHLS942 | LP DUM LCV BYPASS | LP DRUM LANDING | HRSG/DRUM LP/ 01-LCV-HLS901 | NO DATA | LP DRUM LCV BYPASS | NA | NO DATA | 2080_00003‐1 | CLOSED | CLOSED | WATER | 2" | NO DATA | 5782.0 | V | NO DATA
UNIT 1 | HUNG | HRSG/LP/LP DRUM | 01-VHLS942 | LP DUM LCV BYPASS EQUALIZATION | LP DRUM LANDING | HRSG/DRUM LP/ 01-LCV-HLS901 | NO DATA | LP DRUM LCV BYPASS | NA | NO DATA | 2080_00003‐1 | CLOSED | CLOSED | WATER | 2" | NO DATA | 5783.0 | V | NO DATA
UNIT 1 | NO | HRSG/LP/LP DRUM | 01-VHLS943 | DRAIN AFTER LP DRUM LCV OUTLET ISO ROOT | HRSG UPPER NORTH | HRSG/DRUM LP | NO DATA | PREHEATER OUTLET DRAIN (DOWNSTREAM LCV) | NA | NO DATA | 2080_00003‐1 | CLOSED | OPEN | WATER | 2" | NO DATA | 5784.0 | V | NO DATA
UNIT 1 | NO | HRSG/LP/LP DRUM | 01-VHLS944 | DRAIN AFTER LP DRUM LCV OUTLET ISO BLOCK | HRSG UPPER NORTH | HRSG/DRUM LP | NO DATA | PREHEATER OUTLET DRAIN (DOWNSTREAM LCV) | NA | NO DATA | 2080_00003‐1 | CLOSED | OPEN | WATER | 2" | NO DATA | 5785.0 | V | NO DATA
UNIT 1 | NO | HRSG/LP/LP DRUM | 01-VHLS947 | LP DRUM DA VENT 1 BLOCK | LP DRUM LANDING | HRSG/DRUM LP | NO DATA | LP DRUM DEAERATOR VENT | NA | NO DATA | 2080_00003‐1 | CLOSED | OPEN | WATER/STEAM | 2" | NO DATA | 5788.0 | V | NO DATA
UNIT 1 | NO | HRSG/LP/LP DRUM | 01-VHLS948 | LP DRUM DA VENT 2 BLOCK | LP DRUM LANDING | HRSG/DRUM LP | NO DATA | LP DRUM DEAERATOR VENT | NA | NO DATA | 2080_00003‐1 | CLOSED | OPEN | WATER/STEAM | 2" | NO DATA | 5789.0 | V | NO DATA
UNIT 1 | NO | HRSG/LP/LP DRUM | 01-VHLS964 | LP DRUM LE930A UPPER ISO ROOT (EYEHI) | HRSG UPPER EAST | 01-LE-HLS930A | NO DATA | LP DRUM LEVEL GAUGE ISOLATION | NA | NO DATA | 2080_00003‐1 | OPEN | CLOSED | WATER/STEAM | 2" | NO DATA | 5805.0 | V | NO DATA
UNIT 1 | NO | HRSG/LP/LP DRUM | 01-VHLS965 | LP DRUM LE930A UPPER ISO BLOCK (EYEHI) | HRSG UPPER EAST | 01-LE-HLS930A | NO DATA | LP DRUM LEVEL GAUGE ISOLATION | NA | NO DATA | 2080_00003‐1 | OPEN | CLOSED | WATER/STEAM | 2" | NO DATA | 5806.0 | V | NO DATA
UNIT 1 | NO | HRSG/LP/LP DRUM | 01-VHLS966 | LP DRUM LE930A DRAIN ROOT (EYEHI) | HRSG UPPER EAST | 01-LE-HLS930A | NO DATA | LP DRUM LEVEL INDICATION DRAIN | NA | NO DATA | 2080_00003‐1 | CLOSED | OPEN | WATER/STEAM | 2" | NO DATA | 5807.0 | V | NO DATA
UNIT 1 | NO | HRSG/LP/LP DRUM | 01-VHLS967 | LP DRUM LE930A DRAIN BLOCK (EYEHI) | HRSG UPPER EAST | 01-LE-HLS930A | NO DATA | LP DRUM LEVEL INDICATION DRAIN | NA | NO DATA | 2080_00003‐1 | CLOSED | OPEN | WATER/STEAM | 2" | NO DATA | 5808.0 | V | NO DATA
UNIT 1 | NO | HRSG/LP/LP DRUM | 01-VHLS972 | LP DRUM LE930A LOWER ISO ROOT (EYEHI) | HRSG UPPER EAST | 01-LE-HLS930A | NO DATA | LP DRUM LEVEL GAUGE ISOLATION | NA | NO DATA | 2080_00003‐1 | OPEN | CLOSED | WATER/STEAM | 2" | NO DATA | 5813.0 | V | NO DATA
UNIT 1 | NO | HRSG/LP/LP DRUM | 01-VHLS973 | LP DRUM LE930A LOWER ISO BLOCK (EYEHI) | HRSG UPPER EAST | 01-LE-HLS930A | NO DATA | LP DRUM LEVEL GAUGE ISOLATION | NA | NO DATA | 2080_00003‐1 | OPEN | CLOSED | WATER/STEAM | 2" | NO DATA | 5814.0 | V | NO DATA
UNIT 1 | NO | HRSG/LP/LP DRUM | 01-VHLS974 | LP DRUM NITROGEN SUPPLY ISO | LP DRUM LANDING | HRSG/DRUM LP | NO DATA | LP DRUM NITROGEN ISOLATION | NA | NO DATA | 2080_00003‐1 | OPEN | CLOSED | WATER/STEAM | 2" | NO DATA | 5815.0 | V | NO DATA
UNIT 1 | NO | HRSG/LP/LP DRUM | 01-VHLS975 | LP DRUM NITROGEN SUPPLY NRV | LP DRUM LANDING | HRSG/DRUM LP | NO DATA | LP DRUM NITROGEN SUPPLY NRV | NA | NO DATA | 2080_00003‐1 | CLOSED | CLOSED | WATER/STEAM | 2" | NO DATA | 5816.0 | V | NO DATA
UNIT 1 | NO | HRSG/LP/LP DRUM | 01-VHLS997 | DRAIN BEFORE LP DUM LCV INLET ISO ROOT | HRSG UPPER NORTH | HRSG UPPER NORTH | NO DATA | PREHEATER OUTLET DRAIN | NA | NO DATA | 2080_00003‐1 | CLOSED | OPEN | WATER | 2" | NO DATA | 5838.0 | V | NO DATA
UNIT 1 | NO | HRSG/LP/LP DRUM | 01-VHLS998 | DRAIN BEFORE LP DRUM LCV INLET ISO BLOCK | HRSG UPPER NORTH | HRSG UPPER NORTH | NO DATA | PREHEATER OUTLET DRAIN | NA | NO DATA | 2080_00003‐1 | CLOSED | OPEN | WATER | 2" | NO DATA | 5839.0 | V | NO DATA
UNIT 1 | HUNG | HRSG/LP/LP DRUM | 01-YCV-HLS901 | LP IBD CONTROL VALVE | BD TANK LANDING | HRSG/DRUM LP/BLOWDOWN | NO DATA | LP IBD CONTROL VALVE | POVCTRL | NO DATA | 2080_00007‐1 | AUTO | OEPN | WATER | 3" | NO DATA | 6548.0 | NO DATA | NO DATA
UNIT 1 | HUNG | HRSG/LP/LP ECON | 01-MOV-HLS907 | NO DATA | HRSG UPPER NORTH | HRSG/ECON LP/ LP ECON PREHEATER/ 01-VHLS901/ 01-MOV-HLS901/ | NO DATA | LP ECON VENT | MOVDIG | FW LP | 2080_00006‐1 | CLOSED | OPEN | WATER | 2" | NO DATA | 3358.0 | MOV | NO DATA
UNIT 1 | PRINTING | HRSG/LP/LP ECON | 01-MOV-HLS907 | LP ECON VENT MAIN PWR FEED | 01-LVB-PPL-1112 BR13/15/17OUTSIDE HRSG SWG ENCLOSURE | HRSG/ECON LP/01-MOV-HLS907 | NO DATA | NO DATA | 480 V CIRCUIT BREACKER | NO DATA | NO DATA | CLOSED | OPEN | NO DATA | NO DATA | 4009.0 | 3357.0 | MOV | NO DATA
UNIT 1 | PRINTING | HRSG/LP/LP ECON | 01-MOV-HLS931 | LP ECON INLET MOV HANDWHEEL | HRSGLOWER NORTH | HRSG/ECON LP/ LP ECON PREHEATER/ 01-VHLS901/ 01-MOV-HLS901/ | NO DATA | LP FEEDWATER INLET STOP | MOVDIG | FW LP | 2080_00006‐1 | AUTO | CLOSED | WATER | 10" | NO DATA | 3363.0 | MOV | NO DATA
UNIT 1 | PRINTING | HRSG/LP/LP ECON | 01-MOV-HLS931 | LP ECON INLET MOV EQ | HRSGLOWER NORTH | HRSG/ECON LP/ LP ECON PREHEATER/ 01-VHLS901/ 01-MOV-HLS901/ | NO DATA | LP FEEDWATER INLET STOP | MOVDIG | FW LP | 2080_00006‐1 | CLOSED | CLOSED | WATER | 10" | NO DATA | 3362.0 | MOV | NO DATA
UNIT 1 | PRINTING | HRSG/LP/LP ECON | 01-MOV-HLS931 | LP ECON INLET MOV MAIN PWR FEED | 01-LVB-PPL-1112 BR8/10/12OUTSIDE HRSG SWG ENCLOSURE | HRSG/ECON LP/01-MOV-HLS931 | NO DATA | NO DATA | 480 V CIRCUIT BREACKER | FW LP | NO DATA | CLOSED | OPEN | NO DATA | NO DATA | 4008.0 | 3361.0 | MOV | NO DATA
UNIT 1 | HUNG | HRSG/LP/LP ECON | 01-VHLS823 | LP ECON DRAIN BLOCK | HRSG LOWER NW | HRSG/ECON LP | NO DATA | NO DATA | NO DATA | CND | 2080_00006‐1 | CLOSED | OPEN | NO DATA | NO DATA | NO DATA | 5722.0 | V | NO DATA
UNIT 1 | HUNG | HRSG/LP/LP ECON | 01-VHLS824 | LP ECON DRAIN BLOCK | HRSG LOWER NW | HRSG/ECON LP | NO DATA | PREHEATER DRAIN | NA | CND | 2080_00006‐1 | CLOSED | OPEN | WATER | 2" | NO DATA | 5723.0 | V | NO DATA
UNIT 1 | PRINTING | HRSG/LP/LP ECON | 01-VHLS906 | LP ECON VENT ROOT | UNDER HRSG | HRSG/ECON LP/ LP ECON PREHEATER/ | NO DATA | NO DATA | NO DATA | NO DATA | 2080_00006‐1 | CLOSED | OPEN | NO DATA | NO DATA | 5668.0 | 5742.0 | V | NO DATA
UNIT 1 | HUNG | HRSG/LP/LP ECON | 01-VHLS910 | LP ECON VENT ROOT | HRSG UPPER NORTH | HRSG/ECON LP | NO DATA | PREHEATER VENT | NA | NO DATA | 2080_00006‐1 | CLOSED | OPEN | WATER | 2" | NO DATA | 5748.0 | V | NO DATA
UNIT 1 | HUNG | HRSG/LP/LP ECON | 01-VHLS911 | LP ECON DRAIN ROOT | HRSG LOWER NE | HRSG/ECON LP | NO DATA | PREHEATER DRAIN | NA | NO DATA | 2080_00006‐1 | CLOSED | OPEN | WATER | 2" | NO DATA | 5749.0 | V | NO DATA
UNIT 1 | HUNG | HRSG/LP/LP ECON | 01-VHLS912 | LP ECON DRAIN ROOT | HRSG LOWER NE | HRSG/ECON LP | NO DATA | PREHEATER DRAIN | NA | NO DATA | 2080_00006‐1 | CLOSED | OPEN | WATER | 2" | NO DATA | 5750.0 | V | NO DATA
UNIT 1 | HUNG | HRSG/LP/LP ECON | 01-VHLS913 | LP ECON DRAIN ROOT | HRSG LOWER NW | HRSG/ECON LP | NO DATA | PREHEATER DRAIN | NA | CND | 2080_00006‐1 | CLOSED | OPEN | WATER | 2" | NO DATA | 5751.0 | V | NO DATA
UNIT 1 | HUNG | HRSG/LP/LP ECON | 01-VHLS914 | LP ECON VENT ROOT | HRSG UPPER NORTH | HRSG/ECON LP | NO DATA | PREHEATER VENT | NA | NO DATA | 2080_00006‐1 | CLOSED | OPEN | WATER | 2" | NO DATA | 5752.0 | V | NO DATA
UNIT 1 | HUNG | HRSG/LP/LP ECON | 01-VHLS915 | LP ECON VENT ROOT | HRSG UPPER NORTH | HRSG/ECON LP | NO DATA | PREHEATER VENT | NA | NO DATA | 2080_00006‐1 | CLOSED | OPEN | WATER | 2" | NO DATA | 5753.0 | V | NO DATA
UNIT 1 | HUNG | HRSG/LP/LP ECON | 01-VHLS916 | LP ECON DRAIN ROOT | HRSG LOWER NW | HRSG/ECON LP | NO DATA | PREHEATER DRAIN | NA | CND | 2080_00006‐1 | CLOSED | OPEN | WATER | 2" | NO DATA | 5754.0 | V | NO DATA
UNIT 1 | HUNG | HRSG/LP/LP ECON | 01-VHLS917 | LP ECON VENT ROOT | HRSG UPPER NORTH | HRSG/ECON LP | NO DATA | PREHEATER VENT | NA | NO DATA | 2080_00006‐1 | CLOSED | OPEN | WATER | 2" | NO DATA | 5755.0 | V | NO DATA
UNIT 1 | HUNG | HRSG/LP/LP ECON | 01-VHLS918 | LP ECON DRAIN ROOT | HRSG LOWER NW | HRSG/ECON LP | NO DATA | PREHEATER DRAIN | NA | CND | 2080_00006‐1 | CLOSED | OPEN | WATER | 2" | NO DATA | 5756.0 | V | NO DATA
UNIT 1 | HUNG | HRSG/LP/LP ECON | 01-VHLS919 | LP ECON VENT ROOT | HRSG UPPER NORTH | HRSG/ECON LP | NO DATA | PREHEATER VENT | NA | NO DATA | 2080_00006‐1 | CLOSED | OPEN | WATER | 2" | NO DATA | 5757.0 | V | NO DATA
UNIT 1 | HUNG | HRSG/LP/LP ECON | 01-VHLS920 | LP ECON DRAIN ROOT | HRSG LOWER NW | HRSG/ECON LP | NO DATA | PREHEATER DRAIN | NA | CND | 2080_00006‐1 | CLOSED | OPEN | WATER | 2" | NO DATA | 5758.0 | V | NO DATA
UNIT 1 | HUNG | HRSG/LP/LP ECON | 01-VHLS921 | LP ECON DRAIN BLOCK | HRSG LOWER NW | HRSG/ECON LP | NO DATA | PREHEATER DRAIN | NA | NO DATA | 2080_00006‐1 | CLOSED | OPEN | WATER | 2" | NO DATA | 5759.0 | V | NO DATA
UNIT 1 | HUNG | HRSG/LP/LP ECON | 01-VHLS922 | LP ECON VENT ROOT | HRSG UPPER NORTH | HRSG/ECON LP | NO DATA | PREHEATER VENT | NA | NO DATA | 2080_00006‐1 | OPEN | OPEN | WATER | 2" | NO DATA | 5760.0 | V | NO DATA
UNIT 1 | HUNG | HRSG/LP/LP ECON | 01-VHLS984 | LP ECON VENT ROOT | HRSG UPPER NORTH | HRSG/ECON LP | NO DATA | PREHEATER VENT | NA | NO DATA | 2080_00006‐1 | CLOSED | OPEN | WATER | 2" | NO DATA | 5825.0 | V | NO DATA
UNIT 1 | NO | HRSG/LP/LP ECON | 01-PCV-CND455 | LP ECONOMIZER INLET PCV | U1 HRSG LOWER | NO DATA | NO DATA | LP ECONOMIZER INLET PCV | NO DATA | CND | PD-053A | OPEN | CLOSED | WATER | 8" | 474.0 | 3637.0 | NO DATA | NO DATA
UNIT 1 | PRINTING | HRSG/LP/LP STEAM | 01-MOV-HLS902 | LP STEAM STARTUP VENT BLOCK MOV HANDWHEEL | HRSG NW LANDING | HRSG/SH LP | NO DATA | LP SUPERHEATER OUTLET VENT | MOVDIG | FW LP | 2080_00003‐2 | AUTO | OEPN | STEAM | 2" | NO DATA | 3349.0 | MOV | NO DATA
UNIT 1 | PRINTING | HRSG/LP/LP STEAM | 01-MOV-HLS902 | LP STEAM STARTUP VENT BLOCK MOV EQUALIZING | UNDER HRSG | HRSG/SH LP | NO DATA | NO DATA | NO DATA | HLS | 2080_00003‐2 | CLOSED | CLOSED | NO DATA | NO DATA | NO DATA | 3350.0 | NO DATA | NO DATA
UNIT 1 | PRINTING | HRSG/LP/LP STEAM | 01-MOV-HLS902 | LP STEAM STARTUP VENT BLOCK MOV PWR | 01-LVB-PPL-2112 BR 19/21/23 INSIDE HRSG SWG ENCLOSURE | HRSG/SH LP/01-MOV-HLS902 | NO DATA | NO DATA | 480 V CIRCUIT BREACKER | NO DATA | NO DATA | CLOSED | OPEN | NO DATA | NO DATA | 4100.0 | 3348.0 | MOV | NO DATA
UNIT 1 | PRINTING | HRSG/LP/LP STEAM | 01-MOV-HLS905 | LP STEAM STARTUP VENT ROOT MOV HANDWHEEL | HRSG NW LANDING | HRSG/SH LP | NO DATA | LP SUPERHEATER OUTLET VENT | MOVDIG | FW LP | 2080_00003‐2 | AUTO | OEPN | STEAM | 2" | NO DATA | 3352.0 | MOV | NO DATA
UNIT 1 | PRINTING | HRSG/LP/LP STEAM | 01-MOV-HLS905 | LP STEAM STARTUP VENT ROOT MOV EQUALIZING | UNDER HRSG | HRSG/SH LP | NO DATA | NO DATA | NO DATA | HLS | 2080_00003‐2 | CLOSED | CLOSED | NO DATA | NO DATA | NO DATA | 3353.0 | NO DATA | NO DATA
UNIT 1 | PRINTING | HRSG/LP/LP STEAM | 01-MOV-HLS905 | LP STEAM STARTUP VENT ROOT MOV PWR | 01-LVB-PPL-2112 BR 14/16/18 INSIDE HRSG SWG ENCLOSURE | HRSG/SH LP/01-MOV-HLS905 | NO DATA | NO DATA | 480 V CIRCUIT BREACKER | NO DATA | NO DATA | CLOSED | OPEN | NO DATA | NO DATA | 4100.0 | 3351.0 | MOV | NO DATA
UNIT 1 | PRINTING | HRSG/LP/LP STEAM | 01-MOV-HLS906 | LP STEAM OUTLET STOP | HRSG LOWER WEST | HRSG/ SH LP/STEAM HEADER LP | NO DATA | LP STEAM OUTLET STOP | MOVDIG | FW LP | 2080_00003‐2 | AUTO | CLOSED | STEAM | 14" | NO DATA | 3356.0 | MOV | NO DATA
UNIT 1 | PRINTING | HRSG/LP/LP STEAM | 01-MOV-HLS906 | LP STEAM OUTLET MOV MAIN PWR FEED | 01-LVB-PPL-2112 BR 20/22/24 INSIDE HRSG SWG ENCLOSURE | HRSG/SH LP/STEAM HEADER LP/01-MOV-HLS906 | NO DATA | NO DATA | 480 V CIRCUIT BREACKER | NO DATA | NO DATA | CLOSED | OPEN | NO DATA | NO DATA | 4102.0 | 3354.0 | MOV | NO DATA
UNIT 1 | HUNG | HRSG/LP/LP STEAM | 01-MOV-HLS906 | LP STEAM OUTLET MOV HANDWHEEL | HRSG LOWER WEST | HRSG/ SH LP/STEAM HEADER LP | NO DATA | NO DATA | VALVE | NO DATA | 2080_00003‐2 | OPEN | CLOSED | NO DATA | NO DATA | 5645.0 | 3355.0 | MOV | NO DATA
UNIT 1 | NO | HRSG/LP/LP STEAM | 01-VSTP108 | LP STEAM STRAINER DRAIN MANUAL ISOLATION | TURBINE BASEMENT | NO DATA | NO DATA | LP STEAM STRAINER DRAIN MANUAL ISOLATION | NO DATA | STP | PD-303A | CLOSED | OPEN | STEAM/WATER | 1" | 1839.0 | 6434.0 | V | NO DATA
UNIT 1 | NO | HRSG/LP/LP STEAM | 01-VLPS112 | LP STEAM HEADER VENTS | PIPE RACK 2ND | NO DATA | HRSG | VENT/DRAIN/INSTRUMENTATION ROOT VALVE | NO DATA | LPS | PD-040A | CLOSED | OPEN | STEAM | 0.75" | 1825.0 | 6336.0 | V | NO DATA
UNIT 1 | NO | HRSG/LP/LP STEAM | 01-VHLS986 | LP STEAM HEADER DRIP LEG DRAIN BEFORE MOV ROOT | HRSG LOWER WEST | HRSG/SH LP/STEAM HEADER LP | NO DATA | LP SUPERHEATER OUTLET DRAIN POT CLEANOUT DRAIN | NA | HLS | 2080_00003‐2 | CLOSED | OPEN | WATER/STEAM | 1" | NO DATA | 5827.0 | V | NO DATA
UNIT 1 | NO | HRSG/LP/LP STEAM | 01-VHLS987 | LP STEAM HEADER DRIP LEG DRAIN BEFORE MOV BLOCK | HRSG LOWER WEST | HRSG/SH LP/STEAM HEADER LP | NO DATA | LP SUPERHEATER OUTLET DRAIN POT CLEANOUT DRAIN | NA | NO DATA | 2080_00003‐2 | CLOSED | OPEN | WATER/STEAM | 1" | NO DATA | 5828.0 | V | NO DATA
UNIT 1 | NO | HRSG/LP/LP STEAM | 01-VHLS995 | LP SH DRAIN ISO | UNDER HRSG MID | HRSG/SH LP | NO DATA | LP DRAIN POT STOP | NA | NO DATA | 2080_00007‐1 | CLOSED | OPEN | WATER | 2" | NO DATA | 5836.0 | V | NO DATA
UNIT 1 | NO | HRSG/LP/LP STEAM | 01-VLPS102 | LP STEAM DRIP LEG | U1 PLANT SW TURBINE BLDG | NO DATA | NO DATA | VENT/DRAIN/INSTRUMENTATION ROOT VALVE | NO DATA | LPS | PD-040A | OPEN | CLOSED | STEAM | 0.75" | 1817.0 | 6328.0 | V | NO DATA
UNIT 1 | NO | HRSG/LP/LP STEAM | 01-VLPS107 | LP STEAM DRIP LEG | U1 PLANT SW TURBINE BLDG | NO DATA | NO DATA | VENT/DRAIN/INSTRUMENTATION ROOT VALVE | NO DATA | LPS | PD-040A | OPEN | CLOSED | STEAM | 0.75" | 1821.0 | 6332.0 | V | NO DATA
UNIT 1 | NO | HRSG/LP/LP STEAM | 01-VLPS123 | LP STEAM HEADER VENTS | PIPE RACK 2ND | NO DATA | HRSG | VENT/DRAIN/INSTRUMENTATION ROOT VALVE | NO DATA | LPS | PD-040A | OPEN | CLOSED | STEAM | 0.75" | 1826.0 | 6337.0 | V | NO DATA
UNIT 1 | NO | HRSG/LP/LP STEAM | 01-YCV-HLS909 | LP SH DRAIN POT DRAIN | UNDER HRSG MID | HRSG/SH LP | NO DATA | LP SUPERHEATER OUTLET DRAIN POT DRAIN | POVPOS | NO DATA | 2080_00007‐1 | CLOSED | OPEN | WATER | 2" | 5669.0 | 6549.0 | NO DATA | NO DATA
UNIT 1 | NO | INA/AIR COMPRESSOR | 01-INA-PNL-01A | AIR COMPRESSOR A | HRSG-1 MCC ENCLOSURE CUBICLE 01D | NO DATA | NO DATA | NO DATA | 480 V RACK OUT BREAKER | NO DATA | NO DATA | CLOSED | OPEN | NO DATA | NO DATA | 3927.0 | 2594.0 | ELECTR | NO DATA
UNIT 1 | NO | LP STEAM/LP BYPASS | 01-VCND105 | LP BYPASS SPRAY DRAIN (OUTSIDE DECK) | ST UPPER EAST (OUTSIDE DECK) | NO DATA | ATTEMPERATOR | DRAIN VALVE | NO DATA | CND | PD-040A | CLOSED | OPEN | WATER | 0.75" | 1264.0 | 4921.0 | V | NO DATA
UNIT 1 | NO | LP STEAM/LP BYPASS | 01-VCND158 | LP BYPASS SPRAY DRAIN | ST UPPER EAST | NO DATA | ATTEMPERATOR | DRAIN VALVE | NO DATA | CND | PD-040A | CLOSED | OPEN | WATER | 0.75" | 1314.0 | 4972.0 | V | NO DATA
UNIT 1 | NO | LP STEAM/LP BYPASS | 01-VCND141 | LP BYPASS SPRAY ISOLATION | ST UPPER EAST | NO DATA | ATTEMPERATOR | LPS BYPASS SPRAY SUPPLY ISOLATION | NO DATA | CND | PD-040A | OPEN | CLOSED | WATER | 1.5" | 1297.0 | 4955.0 | V | NO DATA
UNIT 1 | NO | LP STEAM/LP BYPASS | 01-TCV-CND726 | LP BYPASS SPRAY TCV | UNIT 1 CONDENSATE CORNER | NO DATA | NO DATA | LP BYPASS SPRAY TCV | NO DATA | CND | PD-040A | OPEN | CLOSED | WATER | 1" | 548.0 | 3899.0 | NO DATA | NO DATA
UNIT 1 | NO | LP STEAM/LP BYPASS | 01-VCND156 | LP BYPASS SPRAY FLOW TRANSMITTER (2) VALVES | ST UPPER EAST | NO DATA | ATTEMPERATOR | INSTRUMENT ISOLATION | NO DATA | CND | PD-040A | OPEN | CLOSED | WATER | 0.5" | 1312.0 | 4970.0 | V | NO DATA
UNIT 1 | NO | LP STEAM/LP BYPASS | 01-VCND169 | LP BYPASS SPRAY FLOW TRANSMITTER (2) VALVES | ST UPPER EAST | NO DATA | ATTEMPERATOR | INSTRUMENT ISOLATION | NO DATA | CND | PD-040A | OPEN | CLOSED | WATER | 0.5" | 1324.0 | 4982.0 | V | NO DATA
UNIT 1 | NO | LP STEAM/LP BYPASS | 01-VCND221 | LP BYPASS SPRAY ISOLATION | ST UPPER EAST | NO DATA | ATTEMPERATOR | LP BYPASS SPRAY SUPPLY ISOLATION | NO DATA | CND | PD-052A | OPEN | CLOSED | WATER | 1.5" | 1364.0 | 5027.0 | V | NO DATA
UNIT 1 | NO | LP STEAM/LP BYPASS | 01-YV-CND725 | LP BYPASS VALVE SPRAY SUPPLY AUTOMATIC BLOCK | ST UPPER EAST | NO DATA | NO DATA | LP BYPASS VALVE SPRAY SUPPLY AUTOMATIC BLOCK | NO DATA | CND | PD-040A | OPEN | CLOSED | WATER | 1" | 1953.0 | 6612.0 | NO DATA | NO DATA
UNIT 1 | NO | LP STEAM/LP BYPASS | 01-YV-LPS100A | LP BYPASS WARM UP VALVE | TURBINE BUILDING | NO DATA | NO DATA | NO DATA | VALVE | NO DATA | NO DATA | OPEN | CLOSED | NO DATA | NO DATA | 5657.0 | 6616.0 | NO DATA | NO DATA
UNIT 1 | NO | LP STEAM/LP BYPASS | 01-PCV-LPS100 | LPS BYPASS VALVE | U1 STG BLDG UPPER | NO DATA | NO DATA | BYPASS VALVE | NO DATA | LPS | PD-040A | OPEN | CLOSED | STEAM | 12" | 479.0 | 3647.0 | NO DATA | NO DATA
UNIT 1 | NO | LUBE OIL | 01MKV04AN101-M01 | LUBE OIL TANK VAPOR EXTRACTOR MOTOR | TCP | NO DATA | NO DATA | NO DATA | 480 V MOLDED CASE BREAKER | NO DATA | NO DATA | CLOSED | OPEN | NO DATA | NO DATA | 5028.0 | 3223.0 | ELECTR | NO DATA
UNIT 1 | NO | LUBE OIL/ACCUMULATOR TANK | 01MPV01AA904 | LO ACCUMULATOR TANK "A" DRAIN VALVE | LUBE OIL TANK | NO DATA | NO DATA | NO DATA | GLOBE VALVE | MBSHIVL | LP-01193 | CLOSED | CLOSED | LO | 1" | 5955.0 | 3424.0 | MITSU | NO DATA
UNIT 1 | NO | LUBE OIL/ACCUMULATOR TANK | 01MPV01AA905 | LO ACCUMULATOR TANK "B" DRAIN VALVE | LUBE OIL TANK | NO DATA | NO DATA | NO DATA | GLOBE VALVE | MBSHI | LP-01193 | CLOSED | CLOSED | LO | 1/2" | 5954.0 | 3425.0 | MITSU | NO DATA
UNIT 1 | NO | LUBE OIL/ACCUMULATOR TANK | 01MPV01AA906 | LO ACCUMULATOR TANK "C" DRAIN VALVE | LUBE OIL TANK | NO DATA | NO DATA | NO DATA | GLOBE VALVE | MBSHI | LP-01193 | CLOSED | CLOSED | LO | 1/2" | 5953.0 | 3426.0 | MITSU | NO DATA
UNIT 1 | NO | LUBE OIL/ACCUMULATOR TANK | 01MPV01AA907 | LO ACCUMULATOR TANK "D" DRAIN | LUBE OIL TANK | NO DATA | NO DATA | NO DATA | GLOBE VALVE | MBSHI | LP-01193 | CLOSED | OPEN | LO | 1/2" | 5952.0 | 3427.0 | MITSU | NO DATA
UNIT 1 | NO | LUBE OIL/ACCUMULATOR TANK | 01MPV01AA501 | LO ACCUMULATOR TANK A ISO | LUBE OIL TANK | LUBE OIL/ACCUMULATOR TANK | NO DATA | NO DATA | ISO | MBSHI | LP-01193 | OPEN | CLOSED | LO | 1-1/2" | NO DATA | 3396.0 | MITSU | NO DATA
UNIT 1 | NO | LUBE OIL/ACCUMULATOR TANK | 01MPV01AA502 | LO ACCUMULATOR TANK A ISO | LUBE OIL TANK | LUBE OIL/ACCUMULATOR TANK | NO DATA | NO DATA | ISO | MBSHI | LP-01193 | OPEN | CLOSED | LO | 1-1/2" | NO DATA | 3397.0 | MITSU | NO DATA
UNIT 1 | NO | LUBE OIL/ACCUMULATOR TANK | 01MPV01AA503 | LO ACCUMULATOR TANK A ISO | LUBE OIL TANK | LUBE OIL/ACCUMULATOR TANK | NO DATA | NO DATA | ISO | MBSHI | LP-01193 | OPEN | CLOSED | LO | 1-1/2" | NO DATA | 3398.0 | MITSU | NO DATA
UNIT 1 | NO | LUBE OIL/ACCUMULATOR TANK | 01MPV01AA504 | LO ACCUMULATOR TANK A ISO | LUBE OIL TANK | LUBE OIL/ACCUMULATOR TANK | NO DATA | NO DATA | ISO | MBSHIVL | LP-01193 | OPEN | CLOSED | LO | 4" | NO DATA | 3399.0 | MITSU | NO DATA
UNIT 1 | NO DATA | LUBE OIL/JACKING OIL | 01MKV05AT201 | LUBE OIL TO JACKING OIL SYSTEM DRAIN | TB GROUND LEVEL EAST | NO DATA | NO DATA | NO DATA | NO DATA | NO DATA | NO DATA | CLOSED | OPEN | NO DATA | NO DATA | NO DATA | NO DATA | NO DATA | NO DATA
UNIT 1 | NO | LUBE OIL/JACKING OIL | 01MKV05AP201-M01 | JACKING OIL PUMP A | TCP | NO DATA | NO DATA | NO DATA | 480 V MOLDED CASE BREAKER | NO DATA | NO DATA | CLOSED | OPEN | NO DATA | NO DATA | 4934.0 | 3224.0 | ELECTR | NO DATA
UNIT 1 | NO | LUBE OIL/JACKING OIL | 01MKV05AP202-M01 | JACKING OIL PUMP B | TCP | NO DATA | NO DATA | NO DATA | 480 V MOLDED CASE BREAKER | NO DATA | NO DATA | CLOSED | OPEN | NO DATA | NO DATA | 4935.0 | 3225.0 | ELECTR | NO DATA
UNIT 1 | NO DATA | LUBE OIL/JACKING OIL | 01MKV05AA206 | JACKING OIL PUMP A DISCH ISO | TB GROUND LEVEL EAST | NO DATA | NO DATA | NO DATA | NO DATA | NO DATA | NO DATA | OPEN | CLOSED | NO DATA | NO DATA | NO DATA | NO DATA | NO DATA | NO DATA
UNIT 1 | NO DATA | LUBE OIL/JACKING OIL | 01MKV05AA202 | JACKING OIL PUMP A SUCTION ISO | TB GROUND LEVEL EAST | NO DATA | NO DATA | NO DATA | NO DATA | NO DATA | NO DATA | OPEN | CLOSED | NO DATA | NO DATA | NO DATA | NO DATA | NO DATA | NO DATA
UNIT 1 | NO DATA | LUBE OIL/JACKING OIL | 01MKV05AA207 | JACKING OIL PUMP B DISCH ISO | TB GROUND LEVEL EAST | NO DATA | NO DATA | NO DATA | NO DATA | NO DATA | NO DATA | OPEN | CLOSED | NO DATA | NO DATA | NO DATA | NO DATA | NO DATA | NO DATA
UNIT 1 | NO DATA | LUBE OIL/JACKING OIL | 01MKV05AA203 | JACKING OIL PUMP B SUCTION ISO | TB GROUND LEVEL EAST | NO DATA | NO DATA | NO DATA | NO DATA | NO DATA | NO DATA | OPEN | CLOSED | NO DATA | NO DATA | NO DATA | NO DATA | NO DATA | NO DATA
UNIT 1 | NO DATA | LUBE OIL/JACKING OIL | 01MKV05AA210 | JACKING OIL PUMP TO BEARING 3 | TB GROUND LEVEL EAST | NO DATA | NO DATA | NO DATA | NO DATA | NO DATA | NO DATA | OPEN | CLOSED | NO DATA | NO DATA | NO DATA | NO DATA | NO DATA | NO DATA
UNIT 1 | NO DATA | LUBE OIL/JACKING OIL | 01MKV05AA211 | JACKING OIL PUMP TO BEARING 4 | TB GROUND LEVEL EAST | NO DATA | NO DATA | NO DATA | NO DATA | NO DATA | NO DATA | OPEN | CLOSED | NO DATA | NO DATA | NO DATA | NO DATA | NO DATA | NO DATA
UNIT 1 | NO DATA | LUBE OIL/JACKING OIL | 01MKV05AA201 | LUBE OIL TO JACKING OIL SYSTEM BLOCK | TB GROUND LEVEL EAST | NO DATA | NO DATA | NO DATA | NO DATA | NO DATA | NO DATA | OPEN | CLOSED | NO DATA | NO DATA | NO DATA | NO DATA | NO DATA | NO DATA
UNIT 1 | NO DATA | LUBE OIL/JACKING OIL | 01MKV05AA101 | LUBE OIL TO JACKING OIL SYSTEM ROOT | TB GROUND LEVEL EAST | NO DATA | NO DATA | NO DATA | NO DATA | NO DATA | NO DATA | OPEN | CLOSED | NO DATA | NO DATA | NO DATA | NO DATA | NO DATA | NO DATA
UNIT 1 | NO | LUBE OIL/LO COOLER | 01MPV01AA902 | LO COOLER A INLET DRAIN (OIL) | LUBE OIL TANK | LUBE OIL/LO COOLER | NO DATA | NO DATA | DRAIN | MBSHI | LP-01193 | CLOSED | OPEN | LO | 1" | NO DATA | 3420.0 | MITSU | NO DATA
UNIT 1 | NO | LUBE OIL/LO COOLER | 01MPV01AA902 | LO COOLER A OUTLET DRAIN (OIL) | LUBE OIL TANK | LUBE OIL/LO COOLER | NO DATA | NO DATA | DRAIN | MBSHI | LP-01193 | CLOSED | OPEN | LO | 1" | NO DATA | 3421.0 | MITSU | NO DATA
UNIT 1 | NO | LUBE OIL/LO COOLER | 01MPV01AA903 | LO COOLER B INLET DRAIN (OIL) | LUBE OIL TANK | LUBE OIL/LO COOLER | NO DATA | NO DATA | DRAIN | MBSHI | LP-01193 | CLOSED | OPEN | LO | 1" | NO DATA | 3422.0 | MITSU | NO DATA
UNIT 1 | NO | LUBE OIL/LO COOLER | 01MPV01AA903 | LO COOLER B OUTLET DRAIN (OIL) | LUBE OIL TANK | LUBE OIL/LO COOLER | NO DATA | NO DATA | DRAIN | MBSHI | LP-01193 | CLOSED | OPEN | LO | 1" | NO DATA | 3423.0 | MITSU | NO DATA
UNIT 1 | NO | LUBE OIL/LO COOLER | 01MPV01AT101 | LUBE OIL COOLER SWITCHING VALVE | LUBE OIL TANK | NO DATA | NO DATA | NO DATA | NO DATA | NO DATA | NO DATA | NORTH COOLER | SOUTH COOLER | NO DATA | NO DATA | 5957.0 | 3447.0 | MITSU | NO DATA
UNIT 1 | NO | LUBE OIL/LO COOLER | 01MPV01AA106 | LUBE OIL FILTER EQUALIZATION VALVE | LUBE OIL TANK | LUBE OIL/LO COOLER | NO DATA | NO DATA | EQUAL | MBSHI | LP-01193 | OPEN | CLOSED | LO | 1" | NO DATA | 3384.0 | MITSU | NO DATA
UNIT 1 | NO | LUBE OIL/LO FILTER | 01MPV01AA915 | LO SOUTH FILTER DIRTY SIDE DRAIN | LUBE OIL TANK | NO DATA | NO DATA | NO DATA | DRAIN | MBSHI | LP-01191 | CLOSED | OPEN | LO | 1-1/2" | NO DATA | 3432.0 | MITSU | NO DATA
UNIT 1 | NO | LUBE OIL/LO FILTER | 01MPV01AA912 | LO NORTH FILTER CLEAN SIDE DRAIN | LUBE OIL TANK | NO DATA | NO DATA | NO DATA | DRAIN | MBSHI | LP-01191 | CLOSED | CLOSED | LO | 1-1/2" | 5961.0 | 3430.0 | MITSU | NO DATA
UNIT 1 | NO | LUBE OIL/LO FILTER | 01MPV01AA911 | LO NORTH FILTER DIRTY SIDE DRAIN | LUBE OIL TANK | NO DATA | NO DATA | NO DATA | DRAIN | MBSHI | LP-01191 | CLOSED | CLOSED | LO | 1-1/2" | 5962.0 | 3429.0 | MITSU | NO DATA
UNIT 1 | NO | LUBE OIL/LO FILTER | 01MPV01AA914 | LO SOUTH FILTER CLEAN SIDE DRAIN | LUBE OIL TANK | NO DATA | NO DATA | NO DATA | DRAIN | MBSHI | LP-01191 | CLOSED | OPEN | LO | 1-1/2" | 5958.0 | 3431.0 | MITSU | NO DATA
UNIT 1 | NO | LUBE OIL/LO FILTER | 01MPV01AT101 | LUBE OIL FILTER SWITCHING VALVE | LUBE OIL TANK | NO DATA | NO DATA | NO DATA | NO DATA | NO DATA | NO DATA | NORTH FILTER | NORTH FILTER | NO DATA | NO DATA | 5957.0 | 3448.0 | MITSU | NO DATA
UNIT 1 | NO | LUBE OIL/LO FILTER | 01MPV01AA919 | NORTH FILTER VENT | LUBE OIL TANK | NO DATA | NO DATA | NO DATA | VENT | MBSHI | LP-01191 | OPEN | OPEN | LO | 1" | NO DATA | 3434.0 | MITSU | NO DATA
UNIT 1 | NO | LUBE OIL/LO FILTER | 01MPV01AA125 | LUBE OIL FILTER EQUALIZATION VALVE | LUBE OIL TANK | LUBE OIL/LO FILTER | NO DATA | NO DATA | EQUAL | MBSHI | LP-01191 | OPEN | CLOSED | LO | 3/4" | 5963.0 | 3390.0 | MITSU | NO DATA
UNIT 1 | NO | LUBE OIL/LO FILTER | 01MPV01AA918 | LO SOUTH FILTER VENT | LUBE OIL TANK | NO DATA | NO DATA | NO DATA | VENT | MBSHI | LP-01191 | OPEN | CLOSED | LO | 1" | 5960.0 | 3433.0 | MITSU | NO DATA
UNIT 1 | NO | LUBE OIL/LO PMP A | 01MPV01AP101-M01 | LUBE OIL PMUP A POWER (AC) | HRSG-1 ENCLOSURE MCC 111 CUBICLE 2FM | NO DATA | NO DATA | NO DATA | 480 V MOLDED CASE BREAKER | NO DATA | NO DATA | CLOSED | OPEN | NO DATA | NO DATA | 5851.0 | 3444.0 | ELECTR | NO DATA
UNIT 1 | NO | LUBE OIL/LO PMP B | 01MPV01AP102-M01 | LUBE OIL PMUP B POWER (AC) | HRSG-1 ENCLOSURE MCC 211 CUBICLE 3FM | NO DATA | NO DATA | NO DATA | 480 V MOLDED CASE BREAKER | NO DATA | NO DATA | CLOSED | OPEN | NO DATA | NO DATA | 5672.0 | 3445.0 | ELECTR | NO DATA
UNIT 1 | NO | LUBE OIL/LO TANK | 01MPV01AA003 | LUBE OIL TANK DRAIN | NO DATA | LUBE OIL/LO TANK | NO DATA | NO DATA | DRAIN | LO | LP-01191 | CLOSED | OPEN | LO | 3" | NO DATA | 3377.0 | MITSU | NO DATA
UNIT 1 | NO | LUBE OIL/PURIFIER | 01MPV21AA902 | LO PURIFIER CASING DRAIN | LUBE OIL TANK | LUBE OIL/PURIFIER | NO DATA | NO DATA | GLOBE VALVE | MBSHI | LP-01195 | CLOSED | OPEN | LO | 3/4" | NO DATA | 3474.0 | MITSU | NO DATA
UNIT 1 | NO | LUBE OIL/PURIFIER | 01MPV21AA901 | LO PURIFIER FILTER CASING DRAIN | LUBE OIL TANK | LUBE OIL/PURIFIER | NO DATA | NO DATA | GLOBE VALVE | MBSHIVL | LP-01195 | CLOSED | OPEN | LO | 3/4" | NO DATA | 3473.0 | MITSU | NO DATA
UNIT 1 | NO | LUBE OIL/PURIFIER | 01MPV21AA903 | LO PURIFIER FILTER INLET DRAIN | LUBE OIL TANK | LUBE OIL/PURIFIER | NO DATA | NO DATA | GATE VALVE | MBSHI | LP-01195 | CLOSED | OPEN | LO | 3/4" | NO DATA | 3475.0 | MITSU | NO DATA
UNIT 1 | NO | LUBE OIL/PURIFIER | 01MPV21AA810 | LO PURIFIER VENT | LUBE OIL TANK | LUBE OIL/PURIFIER | NO DATA | NO DATA | GLOBE VALVE | MBSHIVL | LP-01195 | CLOSED | OPEN | LO | 3/4" | NO DATA | 3472.0 | MITSU | NO DATA
UNIT 1 | NO | LUBE OIL/PURIFIER | 01MPV21AP101-M01 | LUBE OIL PURIFIER PUMP MOTOR | TCP | NO DATA | NO DATA | NO DATA | 480 V MOLDED CASE BREAKER | NO DATA | NO DATA | CLOSED | OPEN | NO DATA | NO DATA | 5017.0 | 3479.0 | ELECTR | NO DATA
UNIT 1 | NO | LUBE OIL/PURIFIER | 01MPV21AA106 | LO PURIFIER OUTLET | LUBE OIL TANK | LUBE OIL/PURIFIER | NO DATA | NO DATA | GATE VALVE | MBSHI | LP-01195 | OPEN | CLOSED | LO | 1-1/2" | NO DATA | 3463.0 | MITSU | NO DATA
UNIT 1 | NO | LUBE OIL/TANK/HEATER | 01MPV01AH101 | LUBE OIL HEATER (A) | TCP | NO DATA | NO DATA | NO DATA | 480 V MOLDED CASE BREAKER | NO DATA | NO DATA | CLOSED | OPEN | NO DATA | NO DATA | 5029.0 | 3438.0 | MITSU | NO DATA
UNIT 1 | NO | LUBE OIL/TANK/HEATER | 01MPV01AH102 | LUBE OIL HEATER (B) | TCP | NO DATA | NO DATA | NO DATA | 480 V MOLDED CASE BREAKER | NO DATA | NO DATA | CLOSED | OPEN | NO DATA | NO DATA | 5030.0 | 3439.0 | MITSU | NO DATA
UNIT 1 | NO | LUBE OIL/TANK/HEATER | 01MPV01AH103 | LUBE OIL HEATER (C) | TCP | NO DATA | NO DATA | NO DATA | 480 V MOLDED CASE BREAKER | NO DATA | NO DATA | CLOSED | OPEN | NO DATA | NO DATA | 5031.0 | 3440.0 | MITSU | NO DATA
UNIT 1 | NO | LUBE OIL/TANK/HEATER | 01MPV01AH104 | LUBE OIL HEATER (D) | TCP | NO DATA | NO DATA | NO DATA | 480 V MOLDED CASE BREAKER | NO DATA | NO DATA | CLOSED | OPEN | NO DATA | NO DATA | 5032.0 | 3441.0 | MITSU | NO DATA
UNIT 1 | NO | LUBE OIL/TURNING GEAR | 01MPV01AP401-M01 | LUBE OIL PMUP POWER (DC) | TCP | NO DATA | NO DATA | NO DATA | BREAKER | NO DATA | NO DATA | CLOSED | OPEN | NO DATA | NO DATA | 5850.0 | 3446.0 | ELECTR | NO DATA
UNIT 1 | NO | LUBE OIL/TURNING GEAR | 01MAK11AE101-M01 | TURNING GEAR MOTOR VFD#1 | TCP PANEL 01BMC01, BR11F | NO DATA | NO DATA | NO DATA | 480 V MOLDED CASE BREAKER | NO DATA | NO DATA | CLOSED | OPEN | NO DATA | NO DATA | 5670.0 | 2809.0 | ELECTR | NO DATA
UNIT 1 | NO | LUBE OIL/TURNING GEAR | 01MAK11AE101-M01 | TURNING GEAR MOTOR VFD#2 | TCP PANEL 01BMC01, BR12M | NO DATA | NO DATA | NO DATA | 480 V MOLDED CASE BREAKER | NO DATA | NO DATA | CLOSED | OPEN | NO DATA | NO DATA | 5671.0 | 2810.0 | ELECTR | NO DATA
UNIT 1 | NO | LUBE OIL/VAPOR EXTR A | 01MPV01AN101-M01 | LUBE OIL VAPOR EXTRACTOR A | TCP | NO DATA | NO DATA | NO DATA | 480 V MOLDED CASE BREAKER | NO DATA | NO DATA | CLOSED | OPEN | NO DATA | NO DATA | 4932.0 | 3442.0 | ELECTR | NO DATA
UNIT 1 | NO | LUBE OIL/VAPOR EXTR B | 01MPV01AN102-M01 | LUBE OIL VAPOR EXTRACTOR B | TCP | NO DATA | NO DATA | NO DATA | 480 V MOLDED CASE BREAKER | NO DATA | NO DATA | CLOSED | OPEN | NO DATA | NO DATA | 4933.0 | 3443.0 | ELECTR | NO DATA
UNIT 1 | NO | LUBE OIL/VAPOR EXTRACTOR | 01MPV03AA207 | LO VAPOR EXTRACTOR A SUCTON | LUBE OIL TANK | LUBE OIL/VAPOR EXTRACTOR | NO DATA | NO DATA | BUTTERFLY VALVE | MBSHI | LP-01194 | OPEN | CLOSED | LO | 10" | NO DATA | 3452.0 | MITSU | NO DATA
UNIT 1 | NO | LUBE OIL/VAPOR EXTRACTOR | 01MPV03AA209 | LO VAPOR EXTRACTOR A/B SUCTON | LUBE OIL TANK | LUBE OIL/VAPOR EXTRACTOR | NO DATA | NO DATA | BUTTERFLY VALVE | MBSHIVL | LP-01194 | OPEN | CLOSED | LO | 8" | NO DATA | 3454.0 | MITSU | NO DATA
UNIT 1 | NO | LUBE OIL/VAPOR EXTRACTOR | 01MPV03AA208 | LO VAPOR EXTRACTOR B SUCTON | LUBE OIL TANK | LUBE OIL/VAPOR EXTRACTOR | NO DATA | NO DATA | BUTTERFLY VALVE | MBSHI | LP-01194 | OPEN | CLOSED | LO | 10" | NO DATA | 3453.0 | MITSU | NO DATA
UNIT 1 | NO | LUBE OIL/VAPOR EXTRACTOR | 01MPV03AA201 | LO VAPOR EXTRACTOR MIST SEPARATOR INLET | LUBE OIL TANK | LUBE OIL/VAPOR EXTRACTOR | NO DATA | NO DATA | BUTTERFLY VALVE | MBSHI | LP-01194 | OPEN | CLOSED | LO | 10" | NO DATA | 3449.0 | MITSU | NO DATA
UNIT 1 | NO | LUBE OIL/VAPOR EXTRACTOR | 01MPV03AA202 | LO VAPOR EXTRACTOR MIST SEPARATOR OUTLET | LUBE OIL TANK | LUBE OIL/VAPOR EXTRACTOR | NO DATA | NO DATA | BUTTERFLY VALVE | MBSHI | LP-01194 | OPEN | CLOSED | LO | 10" | NO DATA | 3450.0 | MITSU | NO DATA
UNIT 1 | NO | OIL/WATER SEPARATOR | 01-WDR-CPL-01 | UNIT 1 OIL/WATER SEPERATOR PWR 480VAC | 01-LVB-PPL-1114 BR 8/10/12OUTSIDE HRSG SWG ENCLOSURE | NO DATA | NO DATA | NO DATA | 480 V CIRCUIT BREACKER | NO DATA | NO DATA | CLOSED | OPEN | NO DATA | NO DATA | 4040.0 | 6540.0 | ELECTR | NO DATA
UNIT 1 | NO | OIL/WATER SEPARATOR | 01-WDR-PNL-02 | UNIT 1 OIL-IN-WATER ANALYZER PWR 120VAC | 01-LVD-PPL-2111 BR 1 INSIDE HRSG SWG ENCLOSURE | NO DATA | NO DATA | NO DATA | 208/120VAC CIRCUIT BREAKER | NO DATA | NO DATA | CLOSED | OPEN | NO DATA | NO DATA | 4113.0 | 6541.0 | ELECTR | NO DATA
UNIT 1 | NO | OIL/WATER SEPARATOR | 01-VPDR105 | OWS INLET ISOLATION | NO DATA | NO DATA | NO DATA | OWS INLET ISOLATION | NO DATA | PDR | PD-960A | OPEN | CLOSED | OIL/WATER | 12" | NO DATA | 6360.0 | V | NO DATA
UNIT 1 | NO | OIL/WATER SEPARATOR/WW SUMP | 01-VWDR137 | OIL WATER TO WW SUMP VENT | WASTE WATER SUMP AREA | NO DATA | NO DATA | VENT | NO DATA | WDR | PD-960A | CLOSED | OPEN | WATER | 0.75" | 1936.0 | 6539.0 | V | NO DATA
UNIT 1 | NO | OIL/WATER SEPARATOR/WW SUMP | 01-YV-WDR110 | UNIT 1 OWS AUTOMATIC ISO | WASTE WATER SUMP AREA | NO DATA | NO DATA | UNIT 1 OWS AUTOMATIC ISO | NO DATA | WDR | PD-960A | OPEN | CLOSED | WATER | 6" | 1957.0 | 6628.0 | NO DATA | NO DATA
UNIT 1 | NO |  | 01-VCCW162 | CONTROL OIL COOLER CCW INLET PI 541 ISO | TURBINE BASEMENT | NO DATA | NO DATA | INSTRUMENTATION | NO DATA | CCW | PD-275A | OPEN | CLOSED | WATER/GLYCOL | 0.75" | 1093.0 | 4750.0 | V | NO DATA
UNIT 1 | NO |  | 01-VCCW169 | CONTROL OIL COOLER CCW OUTLET PI 557 ISO | TURBINE BASEMENT | NO DATA | NO DATA | INSTRUMENTATION | NO DATA | CCW | PD-275A | OPEN | CLOSED | WATER/GLYCOL | 0.75" | 1100.0 | 4757.0 | V | NO DATA
UNIT 1 | NO | SAMPLE CND | 01-VCND150 | CND DISCHARGE SAMPLE ISOLATION | UNIT 1 1ST LEVEL PIPE RACK | NO DATA | NO DATA | CND DISCHARGE SAMPLE ISOLATION | NO DATA | CND | PD-053A | OPEN | CLOSED | WATER | 0.5" | 1306.0 | 4964.0 | V | NO DATA
UNIT 1 | NO | SAMPLE CND | 01-VCND155 | CND DISCHARGE SAMPLE ISOLATION | UNIT 1 1ST LEVEL PIPE RACK | NO DATA | NO DATA | CND DISCHARGE SAMPLE ISOLATION | NO DATA | CND | PD-053A | OPEN | CLOSED | WATER | 0.5" | 1311.0 | 4969.0 | V | NO DATA
UNIT 1 | NO | SAMPLE HP DRUM | 01-VHHS991 | HP DRUM WATER SAMPLE ROOT | HRSG UPPER EAST | SAMPLE HP DRUM | HRSG/ HP DRUM | HP DRUM WATER SAMPLE ISOLATION | NA | HHS | 2080_00005‐2 | OPEN | CLOSED | WATER | 3/4" | NO DATA | 5572.0 | V | NO DATA
UNIT 1 | NO | SAMPLE HP DRUM | 01-VHHS992 | HP DRUM WATER SAMPLE ROOT | HRSG UPPER EAST | SAMPLE HP DRUM | HRSG/ HP DRUM | HP DRUM WATER SAMPLE ISOLATION | NA | HHS | 2080_00005‐2 | OPEN | CLOSED | WATER | 3/4" | NO DATA | 5573.0 | V | NO DATA
UNIT 1 | NO | SAMPLE HP SATURATED STEAM | 01-VHHS999 | HP SATURATED STEAM SAMPLE BLOCK | UNDR HP DRUM EAST | SAMPLE HP SATURATED STEAM | HRSG | HP SATURATED STEAM SAMPLE ISOLATION | NA | HHS | 2080_00005‐2 | OPEN | CLOSED | WATER/STEAM | 3/4" | NO DATA | 5580.0 | V | NO DATA
UNIT 1 | NO | SAMPLE HP SATURATED STEAM | 01-VHHS998 | HP SATURATED STEAM SAMPLE ROOT | UNDR HP DRUM EAST | SAMPLE HP SATURATED STEAM | HRSG | HP SATURATED STEAM SAMPLE ISOLATION | NA | HHS | 2080_00005‐2 | OPEN | CLOSED | WATER/STEAM | 3/4" | NO DATA | 5579.0 | V | NO DATA
UNIT 1 | NO | SAMPLE HP SH STEAM | 01-VHHS829 | HP SUPERHEATED STEAM SAMPLE ISO BLOCK | PIPE RACK 3RD | SAMPLE HP SH STEAM | NO DATA | HP SUPERHEATED STEAM SAMPLE ISOLATION | NA | NO DATA | 2080_00005‐3 | OPEN | CLOSED | STEAM | 3/4" | NO DATA | 5437.0 | V | NO DATA
UNIT 1 | NO | SAMPLE HP SH STEAM | 01-VHHS828 | HP SUPERHEATED STEAM SAMPLE ISO ROOT | PIPE RACK 3RD | SAMPLE HP SH STEAM | NO DATA | HP SUPERHEATED STEAM SAMPLE ISOLATION | NA | NO DATA | 2080_00005‐3 | OPEN | CLOSED | STEAM | 3/4" | NO DATA | 5436.0 | V | NO DATA
UNIT 1 | NO | SAMPLE HP SH STEAM | 01-VHPS828F | HPS SUPERHEATED STEAM SAMPLE ISOLATION | PIPE RACK 3RD | SAMPLE HP SH STEAM | HRSG/ST | NO DATA | NO DATA | HHS | PD-020A | OPEN | CLOSED | NO DATA | NO DATA | NO DATA | 5878.0 | V | NO DATA
UNIT 1 | NO | SAMPLE HP SH STEAM | 01-VHPS829F | HPS SUPERHEATED STEAM SAMPLE ISOLATION | PIPE RACK 3RD | SAMPLE HP SH STEAM | HRSG/ST | NO DATA | NO DATA | HHS | PD-020A | OPEN | CLOSED | NO DATA | NO DATA | NO DATA | 5879.0 | V | NO DATA
UNIT 1 | NO | SAMPLE HRH | 01-VHRS902 | HRH SAMPLE BLOCK | PIPE RACK 3RD | SAMPLE HRH | HRSG/ST | HOT REHEAT STEAM SAMPLE ISOLATION | NA | HRH | 2080_00004‐4 | OPEN | CLOSED | STEAM | 3/4" | NO DATA | 5939.0 | V | NO DATA
UNIT 1 | NO | SAMPLE HRH | 01-VHRS901 | HRH SAMPLE ROOT | PIPE RACK 3RD | SAMPLE HRH | HRSG/ST | HOT REHEAT STEAM SAMPLE ISOLATION | NA | HRH | 2080_00004‐4 | OPEN | CLOSED | STEAM | 3/4" | NO DATA | 5938.0 | V | NO DATA
UNIT 1 | NO | SAMPLE IP DRUM | 01-VHIS974 | IP DRUM WATER SAMPLE BLOCK | UNDER IP DRUM EAST | SAMPLE IP DRUM | HRSG/ IP DRUM | IP DRUM WATER SAMPLE ISOLATION | NA | HIS | 2080_00004‐2 | OPEN | CLOSED | WATER | 3/4" | NO DATA | 5677.0 | V | NO DATA
UNIT 1 | NO | SAMPLE IP DRUM | 01-VHIS973 | IP DRUM WATER SAMPLE ROOT | UNDER IP DRUM EAST | SAMPLE IP DRUM | HRSG/ IP DRUM | IP DRUM WATER SAMPLE ISOLATION | NA | HIS | 2080_00004‐2 | OPEN | CLOSED | WATER | 3/4" | NO DATA | 5676.0 | V | NO DATA
UNIT 1 | NO | SAMPLE IP STEAM | 01-VHIS983 | IP SUPERHEATED STEAM SAMPLE BLOCK | HRSG LOWER WEST | SAMPLE IP STEAM | NO DATA | IP SUPERHEATED STEAM SAMPLE ISOLATION | NA | NO DATA | 2080_00004‐3 | OPEN | CLOSED | STEAM | 3/4" | NO DATA | 5685.0 | V | NO DATA
UNIT 1 | NO | SAMPLE IP STEAM | 01-VHIS982 | IP SUPERHEATED STEAM SAMPLE ROOT | HRSG LOWER WEST | SAMPLE IP STEAM | NO DATA | IP SUPERHEATED STEAM SAMPLE ISOLATION | NA | NO DATA | 2080_00004‐3 | OPEN | CLOSED | STEAM | 3/4" | NO DATA | 5684.0 | V | NO DATA
UNIT 1 | NO | SAMPLE LP STEAM | 01-VHLS808 | LP STEAM SAMPLE | HRSG LOWER WEST | SAMPLE LP | NO DATA | NO DATA | NO DATA | HLS | 2080_00003‐2 | OPEN | CLOSED | NO DATA | NO DATA | NO DATA | 5707.0 | V | NO DATA
UNIT 1 | NO | SAMPLE LP STEAM | 01-VHLS809 | LP STEAM SAMPLE | HRSG LOWER WEST | SAMPLE LP | NO DATA | NO DATA | NO DATA | HLS | 2080_00003‐2 | OPEN | CLOSED | NO DATA | NO DATA | NO DATA | 5708.0 | V | NO DATA
UNIT 1 | NO | SAMPLE PANEL | 01-VDWS103 | UNIT 1 SAMPLE PANEL SUPPLY | UNIT 1 SAPMLE BUILDING OUTSIDE | NO DATA | NO DATA | UNIT 1 SAMPLE PANEL SUPPLY | NO DATA | DWS | PD-411 | OPEN | CLOSED | WATER | 1" | 1571.0 | 5292.0 | V | NO DATA
UNIT 1 | YES | SAMPLE/LP DRUM | 01-VHLS990 | LP DRUM SAMPLE ROOT | UNDR LP DRUM WEST | HRSG/DRUM LP | NO DATA | LP DRUM WATER SAMPLE ISOLATION | NA | NO DATA | 2080_00003‐1 | OPEN | CLOSED | WATER | 2" | NO DATA | 5831.0 | V | NO DATA
UNIT 1 | YES | SAMPLE/LP DRUM | 01-VHLS991 | LP DRUM SAMPLE BLOCK | UNDR LP DRUM WEST | HRSG/DRUM LP | NO DATA | LP DRUM WATER SAMPLE ISOLATION | NA | NO DATA | 2080_00003‐1 | OPEN | CLOSED | WATER | 2" | NO DATA | 5832.0 | V | NO DATA
UNIT 1 | NO | SCR/AFCU | 01-VAQA802 | AMMONIA LINE Y-STRAINER #1 DRAIN VALVE | HRSG EAST(AFCU SKID) | AFCU/STRAINER #1 | NO DATA | AMMONIA LINE Y-STRAINER DRAIN VALVE | BALL-MAN | SCR | D0010101 SH2 | CLOSED | OPEN | AMMONIA | 1/2 | NO DATA | 3973.0 | V | 2080_59E45
UNIT 1 | NO | SCR/AFCU | 01-VAQA805 | AMMONIA LINE Y-STRAINER #2 DRAIN VALVE | HRSG EAST(AFCU SKID) | AFCU/STRAINER #2 | NO DATA | AMMONIA LINE Y-STRAINER DRAIN VALVE | BALL-MAN | SCR | D0010101 SH2 | CLOSED | OPEN | AMMONIA | 1/2 | NO DATA | 3976.0 | V | 2080_59E45
UNIT 1 | NO | SCR/AFCU | 01-SCR-HTR-01 | UNIT 1 AMMONIA INJ HEATER | HRSG-1 MCC ENCLOSURE CUBICLE 03C | NO DATA | NO DATA | NO DATA | 480 V RACK OUT BREAKER | NO DATA | NO DATA | CLOSED | OPEN | NO DATA | NO DATA | 3926.0 | 3827.0 | ELECTR | NO DATA
UNIT 1 | NO | SCR/AFCU | 01-SCR-HTR-02 | UNIT 1 AMMONIA INJ HEATER | HRSG-1 MCC ENCLOSURE CUBICLE 06C | NO DATA | NO DATA | NO DATA | 480 V RACK OUT BREAKER | NO DATA | NO DATA | CLOSED | OPEN | NO DATA | NO DATA | 3931.0 | 3828.0 | ELECTR | NO DATA
UNIT 1 | NO | SCR/AFCU | 01-VAQA803 | AMMONIA LINE Y #1 STRAINER ISO | HRSG EAST(AFCU SKID) | AFCU/STRAINER #1 | NO DATA | AMMONIA LINE Y STRAINER ISO | BALL-MAN | SCR | D0010101 SH2 | OPEN | CLOSED | AMMONIA | 1/2 | NO DATA | 3974.0 | V | 2080_59E45
UNIT 1 | NO | SCR/AFCU | 01-VAQA801 | AMMONIA LINE Y STRAINER #1 ISO | HRSG EAST(AFCU SKID) | AFCU/STRAINER #1 | NO DATA | AMMONIA LINE Y STRAINER ISO | BALL-MAN | SCR | D0010101 SH2 | OPEN | CLOSED | AMMONIA | 1/2 | NO DATA | 3972.0 | V | 2080_59E45
UNIT 1 | NO | SCR/AFCU | 01-VAQA804 | AMMONIA LINE Y STRAINER #2 ISO | HRSG EAST(AFCU SKID) | AFCU/STRAINER #2 | NO DATA | AMMONIA LINE Y STRAINER ISO | BALL-MAN | SCR | D0010101 SH2 | OPEN | CLOSED | AMMONIA | 1/2 | NO DATA | 3975.0 | V | 2080_59E45
UNIT 1 | NO | SCR/AFCU | 01-VAQA806 | AMMONIA LINE Y STRAINER #2 ISO | HRSG EAST(AFCU SKID) | AFCU/STRAINER #2 | NO DATA | AMMONIA LINE Y STRAINER ISO | BALL-MAN | SCR | D0010101 SH2 | OPEN | CLOSED | AMMONIA | 1/2 | NO DATA | 3977.0 | V | 2080_59E45
UNIT 1 | NO | SCR/AFCU | 01-VAQA101 | UNIT 1 AFCU ISO | UNIT 1 WEST OF "A" DILUTION AIR FAN | NO DATA | NO DATA | UNIT 1 AFCU ISO | NO DATA | AQA | PD-782 | OPEN | CLOSED | 19% AQUEOUS AMMONIA | 1" | 552.0 | 3970.0 | V | NO DATA
UNIT 1 | NO | SEAL OIL | 01MKW01AA902 | LUBE OIL PUMP TO SEAL OIL STRNR DRAIN | TUBINE BASEMENT | SEAL OIL | NO DATA | NO DATA | DRAIN | LO/SO | PD-0003-001 | CLOSED | OPEN | OIL | NO DATA | NO DATA | 3233.0 | MITSU | 310RK233-28
UNIT 1 | NO | SEAL OIL | 01MKW05AP202-M01 | SEAL OIL VACUUM PUMP MOTOR(B) | TCP | U1 SEAL OIL/ VAC PUMP B | NO DATA | NO DATA | 480 V MOLDED CASE BREAKER | NO DATA | NO DATA | CLOSED | OPEN | NO DATA | NO DATA | 5019.0 | 3250.0 | ELECTR | NO DATA
UNIT 1 | NO | SEAL OIL | 01MKW04AA902 | AIR DETRAINING TANK TO SEAL OIL STRNR DRAIN | TUBINE BASEMENT | SEAL OIL | NO DATA | NO DATA | DRAIN | LO/SO | PD-0003-001 | CLOSED | OPEN | NO DATA | NO DATA | NO DATA | 3244.0 | NO DATA | 310RK233-28
UNIT 1 | NO | SEAL OIL | 01MKW01AA110 | SEAL OIL PRV INLET ISO | TURBINE BASEMENT | NO DATA | NO DATA | NO DATA | NO DATA | NO DATA | PD-0003-001 | OPEN | CLOSED | NO DATA | NO DATA | 6532.0 | 3230.0 | MITSU | 310RK233-28
UNIT 1 | NO | SEAL OIL | V-1 | MINI BULK CO2 OUTLET ISO | U1 TB SOUT OUTSIDE | NO DATA | NO DATA | NO DATA | NO DATA | NO DATA | NO DATA | OPEN | CLOSED | NO DATA | NO DATA | 6531.0 | 11835.0 | NO DATA | NO DATA
UNIT 1 | NO | SEAL OIL | 01MKW03AA101 | SEAL OIL FLOAT TRAP INLET | TURBINE BASEMENT | NO DATA | NO DATA | NO DATA | NO DATA | NO DATA | PD-0003-001 | OPEN | CLOSED | NO DATA | NO DATA | 6537.0 | 3237.0 | MITSU | 310RK233-28
UNIT 1 | NO | SEAL OIL | 01MKW03AA103 | SEAL OIL FLOAT TRAP OUTLET | TURBINE BASEMENT | NO DATA | NO DATA | NO DATA | NO DATA | NO DATA | PD-0003-001 | OPEN | CLOSED | NO DATA | NO DATA | 6538.0 | 3238.0 | MITSU | 310RK233-28
UNIT 1 | NO | SEAL OIL | 01MKW03AA901 | SEAL OIL FLOAT TRAP VENT | TURBINE BASEMENT | NO DATA | NO DATA | NO DATA | NO DATA | NO DATA | PD-0003-001 | OPEN | CLOSED | NO DATA | NO DATA | 6536.0 | 3239.0 | MITSU | 310RK233-28
UNIT 1 | NO | SEAL OIL | 01MKW02AA801 | SEAL OIL REGULATOR H2 SUPPLY | TURBINE BASEMENT | U1 SEAL OIL | NO DATA | NO DATA | NO DATA | NO DATA | PD-0003-001 | OPEN | CLOSED | NO DATA | NO DATA | 6535.0 | 3236.0 | MITSU | 310RK233-28
UNIT 1 | NO | SEAL OIL | 01MKW01AA807 | SEAL OIL REGULATOR OIL SUPPLY | TURBINE BASEMENT | NO DATA | NO DATA | NO DATA | NO DATA | NO DATA | PD-0003-001 | OPEN | CLOSED | NO DATA | NO DATA | 6534.0 | 3232.0 | MITSU | 310RK233-28
UNIT 1 | NO | SEAL OIL | 01MKW01AA112 | SEAL OIL STRAINER OUTLET | TURBINE BASEMENT | NO DATA | NO DATA | NO DATA | NO DATA | NO DATA | PD-0003-001 | OPEN | CLOSED | NO DATA | NO DATA | 6533.0 | 3231.0 | MITSU | 310RK233-28
UNIT 1 | NO | SEAL OIL | 01MKW01AA101 | LUBE OIL PUMP TO SEAL OIL STRNR INLET | TUBINE BASEMENT | SEAL OIL | NO DATA | NO DATA | ISO | LO/SO | PD-0003-001 | OPEN | CLOSED | OIL | NO DATA | NO DATA | 3226.0 | MITSU | 310RK233-28
UNIT 1 | NO | SEAL OIL | 01MKW01AA103 | LUBE OIL PUMP TO SEAL OIL STRNR OUTLET | TUBINE BASEMENT | SEAL OIL | NO DATA | NO DATA | ISO | LO/SO | PD-0003-001 | OPEN | CLOSED | OIL | NO DATA | NO DATA | 3227.0 | MITSU | 310RK233-28
UNIT 1 | NO | SEAL OIL | 01MKW04AA101 | TO/FROM AIR DETRAINING TANK STRNR INLET | TUBINE BASEMENT | SEAL OIL | NO DATA | NO DATA | ISO | LO/SO | PD-0003-001 | OPEN | CLOSED | NO DATA | NO DATA | NO DATA | 3240.0 | NO DATA | 310RK233-28
UNIT 1 | NO | SEAL OIL | 01MKW04AA103 | AIR DETRAINING TANK TO SEAL OIL STRNR DRAIN | TUBINE BASEMENT | SEAL OIL | NO DATA | NO DATA | ISO | LO/SO | PD-0003-001 | OPEN | CLOSED | NO DATA | NO DATA | NO DATA | 3241.0 | NO DATA | 310RK233-28
UNIT 1 | NO | SEAL OIL/ AC PUMP | 01MKW01AP101-M01 | SEAL OIL PUMP (AC) | TCP | NO DATA | NO DATA | NO DATA | 480 V MOLDED CASE BREAKER | NO DATA | NO DATA | CLOSED | OPEN | NO DATA | NO DATA | 4931.0 | 3235.0 | ELECTR | NO DATA
UNIT 1 | NO | SEAL OIL/ AC PUMP | 01MKW04AP101-M01 | SEAL OIL PUMP (DC) | TCP | NO DATA | NO DATA | NO DATA | NO DATA | NO DATA | NO DATA | CLOSED | OPEN | NO DATA | NO DATA | 5195.0 | 3246.0 | ELECTR | NO DATA
UNIT 1 | NO | SEAL OIL/ VAC PUMP A | 01MKW05AP201-M01 | SEAL OIL VACUUM PUMP MOTOR(A) | TCP | U1 SEAL OIL/ VAC PUMP A | NO DATA | NO DATA | 480 V MOLDED CASE BREAKER | NO DATA | NO DATA | CLOSED | OPEN | NO DATA | NO DATA | 5018.0 | 3248.0 | ELECTR | NO DATA
UNIT 1 | NO | SEAL OIL/ VAC PUMP A/VAC TANK | 01MKW05AP201 | SEAL OIL VACUUM PUMP A SUCTION ISO | TRBNIME BASEMENT | U1 SEAL OIL/ VAC PUMP A | NO DATA | NO DATA | ISO | NO DATA | PD-0003-001 | OPEN | CLOSED | VAPOR | NO DATA | NO DATA | 3247.0 | V | 310RK233-28
UNIT 1 | NO | SEAL OIL/ VAC PUMP B/VAC TANK | 01MKW05AP202 | SEAL OIL VACUUM PUMP B SUCTION ISO | TRBNIME BASEMENT | U1 SEAL OIL/ VAC PUMP B | NO DATA | NO DATA | ISO | NO DATA | PD-0003-001 | OPEN | CLOSED | VAPOR | NO DATA | NO DATA | 3249.0 | V | 310RK233-28
UNIT 1 | NO | SEAL OIL/AC PUMP | 01MKW01AA904 | SEAL OIL AC PUMP DRAIN | TUBINE BASEMENT | SEAL OIL/AC PUMP | NO DATA | NO DATA | ISO | SO | PD-0003-001 | CLOSED | CLOSED | OIL | NO DATA | NO DATA | 3234.0 | MITSU | 310RK233-28
UNIT 1 | NO | SEAL OIL/AC PUMP | 01MKW01AA109 | SEAL OIL AC PUMP DISCHARGE ISO | TUBINE BASEMENT | SEAL OIL/AC PUMP | NO DATA | NO DATA | ISO | SO | PD-0003-001 | OPEN | CLOSED | OIL | NO DATA | NO DATA | 3229.0 | MITSU | 310RK233-28
UNIT 1 | NO | SEAL OIL/AC PUMP | 01MKW01AA106 | SEAL OIL AC PUMP SUCTION ISO | TUBINE BASEMENT | SEAL OIL/AC PUMP | NO DATA | NO DATA | ISO | SO | PD-0003-001 | OPEN | CLOSED | OIL | NO DATA | NO DATA | 3228.0 | MITSU | 310RK233-28
UNIT 1 | NO | SEAL OIL/DC PUMP | 01MKW04AA903 | SEAL OIL DC PUMP DRAIN | TUBINE BASEMENT | SEAL OIL/AC PUMP | NO DATA | NO DATA | ISO | SO | PD-0003-001 | CLOSED | CLOSED | OIL | NO DATA | NO DATA | 3245.0 | MITSU | 310RK233-28
UNIT 1 | NO | SEAL OIL/DC PUMP | 01MKW04AA108 | SEAL OIL DC PUMP DISCHARGE ISO | TUBINE BASEMENT | SEAL OIL/AC PUMP | NO DATA | NO DATA | ISO | SO | PD-0003-001 | OPEN | CLOSED | OIL | NO DATA | NO DATA | 3243.0 | MITSU | 310RK233-28
UNIT 1 | NO | SEAL OIL/DC PUMP | 01MKW04AA105 | SEAL OIL DC PUMP SUCTION ISO | TUBINE BASEMENT | SEAL OIL/AC PUMP | NO DATA | NO DATA | ISO | SO | PD-0003-001 | OPEN | CLOSED | OIL | NO DATA | NO DATA | 3242.0 | MITSU | 310RK233-28
UNIT 1 | NO | SEAL OIL/HYDROGEN | 01-VCMG602 | H2 VENT | U1 TB SE OUTSIDE | NO DATA | NO DATA | VENT | NO DATA | CMG | PD-571 | CLOSED | OPEN | HYDROGEN | 0.75" | 1258.0 | 4915.0 | V | NO DATA
UNIT 1 | NO | SEAL OIL/HYDROGEN | 01-VCMG103 | H2 ISOLATION | U1 TB SE OUTSIDE | U2 SEAL OIL/ VAC PUMP B | NO DATA | H2 ISOLATION | NO DATA | CMG | PD-571 | OPEN | CLOSED | HYDROGEN | 1.5" | 1253.0 | 4910.0 | V | NO DATA
UNIT 1 | NO | SEAL OIL/HYDROGEN | 01-VCMG113 | H2 ISOLATION | U1 TB SE OUTSIDE | U2 SEAL OIL/ VAC PUMP A | NO DATA | H2 ISOLATION | NO DATA | CMG | PD-571 | OPEN | CLOSED | HYDROGEN | 1.5" | 1255.0 | 4912.0 | V | NO DATA
UNIT 1 | NO | SEAL OIL/VAC TANK | MKW01AA104 | SEAL OIL VACUUM TANK SPRAY INLET | TURBINE BASEMENT | SEAL OIL/VAC TANK | NO DATA | NO DATA | ISO | SO | PD-0003-001 | OPEN | CLOSED | OIL | NO DATA | NO DATA | 11784.0 | MITSU | 310RK233-28
UNIT 1 | NO | ST | 01MAC11AA901-H01 | ST VACUUM BREAKER NO.1 (SPACE HEATER) | TCP | NO DATA | NO DATA | NO DATA | NO DATA | NO DATA | NO DATA | CLOSED | OPEN | NO DATA | NO DATA | 5138.0 | 2806.0 | ELECTR | NO DATA
UNIT 1 | NO | ST | 01MAC11AA902-H01 | ST VACUUM BREAKER NO.2 (SPACE HEATER | TCP | NO DATA | NO DATA | NO DATA | NO DATA | NO DATA | NO DATA | CLOSED | OPEN | NO DATA | NO DATA | 5137.0 | 2808.0 | ELECTR | NO DATA
UNIT 1 | NO | ST | 01LBC01AA103-H01 | ST VENTILATOR VALVE (SPACE HEATER) | TCP | NO DATA | NO DATA | NO DATA | NO DATA | NO DATA | NO DATA | CLOSED | OPEN | NO DATA | NO DATA | 5136.0 | 2634.0 | ELECTR | NO DATA
UNIT 1 | NO | ST CASING COOLING | 01QEB01AA106 | CASING COOLING CELL (HP) OUTLET VALVE | NO DATA | NO DATA | NO DATA | CASING COOLING CELL (HP) OUTLET VALVE | NO DATA | ST | T3463AAAA230-2 | OPEN | CLOSED | NO DATA | NO DATA | NO DATA | 3747.0 | MITSU | NO DATA
UNIT 1 | NO | ST CASING COOLING | 01QEB01AA110 | CASING COOLING CELL (LP) OUTLET CHECK VALVE | NO DATA | NO DATA | NO DATA | CASING COOLING CELL (LP) OUTLET CHECK VALVE | NO DATA | ST | T3463AAAA230-2 | OPEN | CLOSED | NO DATA | NO DATA | NO DATA | 3751.0 | MITSU | NO DATA
UNIT 1 | NO | ST CASING COOLING | 01QEB01AA108 | CASJNG COOLING GELL (IP) OUTLET CHEGK VALVE | NO DATA | NO DATA | NO DATA | CASJNG COOLING GELL (IP) OUTLET CHEGK VALVE | NO DATA | ST | T3463AAAA230-2 | OPEN | CLOSED | NO DATA | NO DATA | NO DATA | 3749.0 | MITSU | NO DATA
UNIT 1 | NO | ST CASING COOLING | 01QEB01AA105 | CASEING COOLING CELL (HP) SUPPLY AIR INLET VALVE | TURBINE BUILDING | NO DATA | NO DATA | CASING COOLING CELL (HP) SUPPLY AIR INLET VALVE | NO DATA | ST | T3463AAAA230-2 | OPEN | CLOSED | NO DATA | NO DATA | 3802.0 | 3746.0 | MITSU | NO DATA
UNIT 1 | NO | ST CASING COOLING | 01QEB01AA107 | CASEING COOLING CELL (IP) SUPPLY AIR INLET VALVE | TURBINE BUILDING | NO DATA | NO DATA | GASING COOLING GELL (IP) SUPPLY AIR INLET VALVE | NO DATA | ST | T3463AAAA230-2 | OPEN | CLOSED | NO DATA | NO DATA | 3803.0 | 3748.0 | MITSU | NO DATA
UNIT 1 | NO | ST CASING COOLING | 01QEB01AA109 | CASEING COOLING CELL (LP) SUPPLY AIR INLET VALVE | TURBINE BUILDING | NO DATA | NO DATA | CASING COOLING CELL (LP) SUPPLY AIR INLET VALVE | NO DATA | ST | T3463AAAA230-2 | OPEN | CLOSED | NO DATA | NO DATA | 3804.0 | 3750.0 | MITSU | NO DATA
UNIT 1 | NO | ST DRAINS | 01MAL01AA901 | CMV SEAT DRAIN MOTOR VALVE | TCP | NO DATA | NO DATA | CMV SEAT DRAIN MOV | MOV | ST | T3463AAAA230-1 | CLOSED | OPEN | NO DATA | NO DATA | 5050.0 | 2811.0 | MITSU | NO DATA
UNIT 1 | NO | ST DRAINS | 01MAM30AA102 | CMV STEAM LEAK DRAIN VALVE | TCP | NO DATA | NO DATA | CMV STEAM LEAK DRAIN VALVE | MOV | ST | T3463AAAA230-1 | CLOSED | OPEN | NO DATA | NO DATA | 5049.0 | 2825.0 | MITSU | NO DATA
UNIT 1 | NO | ST DRAINS | 01MAL04AA901 | CRV SEAT DRAIN MOTOR VALVE | TCP | NO DATA | NO DATA | CRV SEAT DRAIN MOTOR VALVE | MOV | ST | T3463AAAA230-1 | CLOSED | OPEN | NO DATA | NO DATA | 5051.0 | 2815.0 | MITSU | NO DATA
UNIT 1 | NO | ST DRAINS | 01-VSTP105 | HP SV/CV SEAT DRAIN | ST UPPER EAST | NO DATA | ST | CMV SEAT DRAIN MANUAL ISOLATION | NO DATA | STP | PD-303A | CLOSED | OPEN | STEAM/WATER | 1.5" | 1836.0 | 6431.0 | V | NO DATA
UNIT 1 | NO | ST DRAINS | 01-VSTP104 | HPS AFTER SEAT DRAIN | ST LOWER | NO DATA | NO DATA | HP STEAM INLET PIPE DRAIN MANUAL ISOLATION | NO DATA | STP | PD-303A | CLOSED | OPEN | STEAM/WATER | 1.5" | 1835.0 | 6430.0 | V | NO DATA
UNIT 1 | NO | ST DRAINS | 01-VSTP107 | HRH SV/CV SEAT DRAIN AOV ISO | ST UPPER EAST | NO DATA | ST | CRV SEAT DRAIN MANUAL ISOLATION | NO DATA | STP | PD-303A | CLOSED | OPEN | STEAM/WATER | 1" | 1838.0 | 6433.0 | V | NO DATA
UNIT 1 | NO | ST DRAINS | 01-VSTP109 | LP STEAM INLET PIPE DRAIN MANUAL ISOLATION | NO DATA | NO DATA | NO DATA | LP STEAM INLET PIPE DRAIN MANUAL ISOLATION | NO DATA | STP | PD-303A | CLOSED | OPEN | STEAM/WATER | 1" | 1840.0 | 6435.0 | V | NO DATA
UNIT 1 | NO | ST DRAINS | 01MAL06AA901 | ST IP TURBINE STEAM INLET PIPE DRAIN MOV | TCP | NO DATA | NO DATA | ST IP TURBINE STEAM INLET PIPE DRAIN MOTOR VALVE | MOV | ST | T3463AAAA230-1 | CLOSED | OPEN | NO DATA | NO DATA | 4952.0 | 2817.0 | MITSU | NO DATA
UNIT 1 | NO | ST DRAINS | 01MAL02AA901 | STHP TURBINE STEAM INLET PIPE DRAIN MOV | TCP | NO DATA | NO DATA | ST HP TURBINE STEAM INLET PIPE DRAIN MOTOR VALVE | MOV | ST | T3463AAAA230-1 | CLOSED | OPEN | NO DATA | NO DATA | 4951.0 | 2813.0 | MITSU | NO DATA
UNIT 1 | NO | ST DRAINS | 01MAM30AA101 | CMV STEM LEAK RECOVERY MOTOR VALVE | TCP | NO DATA | NO DATA | GMV STEM LEAK RECOVERY MOTOR VALVE | MOV | ST | T3463AAAA230-1 | CLOSED | OPEN | NO DATA | NO DATA | 5052.0 | 2823.0 | MITSU | NO DATA
UNIT 1 | NO | ST DRAINS | 01-PDR-CPL-01 | ST 1 DRNS SUMP PMP CTRL PNL REDUNDANT 1 120VAC | 01-LVD-PPL-21133 BR 7 TURBINE DECK SW | NO DATA | NO DATA | NO DATA | 208/120VAC CIRCUIT BREAKER | NO DATA | NO DATA | CLOSED | OPEN | NO DATA | NO DATA | 4201.0 | 3660.0 | ELECTR | NO DATA
UNIT 1 | NO | ST DRAINS | 01-PDR-CPL-01 | ST 1 DRNS SUMP PMP CTRL PNL REDUNDANT 2 120VAC | 01-LVD-PPL-21131 BR 15 NE CORNER TURBINE BLDG | NO DATA | NO DATA | NO DATA | 208/120VAC CIRCUIT BREAKER | NO DATA | NO DATA | CLOSED | OPEN | NO DATA | NO DATA | 4159.0 | 3659.0 | ELECTR | NO DATA
UNIT 1 | NO | ST DRAINS | 01MAL08AA903 | LP STEAM INLET PIPE DRAIN VALVE | TURBINE BUILDING | NO DATA | NO DATA | LP STEAM INLET PIPE DRAIN VALVE | DRAIN | ST | T3463AAAA230-1 | OPEN | OPEN | NO DATA | NO DATA | 3788.0 | 2821.0 | MITSU | NO DATA
UNIT 1 | NO | ST DRAINS | 01-YV-STP131 | HP ST DRAINS TANK DRAIN ON/OFF | STEAM DRAINS PIT | NO DATA | NO DATA | HP ST DRAINS TANK DRAIN ON/OFF | NO DATA | STP | PD-304A | OPEN | CLOSED | WATER | 6" | 1955.0 | 6625.0 | NO DATA | NO DATA
UNIT 1 | NO | ST DRAINS | 01-YV-STP132 | HP ST DRAINS TANK DRAIN ON/OFF | STEAM DRAINS PIT | NO DATA | NO DATA | HP ST DRAINS TANK DRAIN ON/OFF | NO DATA | STP | PD-304A | OPEN | CLOSED | WATER | 6" | 1956.0 | 6626.0 | NO DATA | NO DATA
UNIT 1 | NO | ST DRAINS/HP DRAINS TANK | 01-VCND366 | HP DRAINS TANK SPRAY CV BYPASS | STEAM DRAINS PIT | NO DATA | HP DT | HP DRAINS TANK QUENCH TCV BYPASS VALVE | NO DATA | CND | PD-304A | CLOSED | CLOSED | WATER | 1.5" | 1443.0 | 5110.0 | V | NO DATA
UNIT 1 | NO | ST DRAINS/HP DRAINS TANK | 01-VCND200 | HP DRAINS TANK SPRAY SUPPLY DRAIN | STEAM DRAINS PIT | NO DATA | HP DT | DRAIN VALVE | NO DATA | CND | PD-304A | CLOSED | OPEN | WATER | 0.75" | 1354.0 | 5015.0 | V | NO DATA
UNIT 1 | NO | ST DRAINS/HP DRAINS TANK | 01-VSTP116 | HP DT DRAIN | STEAM DRAINS PIT | NO DATA | HP DT | DRAIN | NO DATA | STP | PD-304A | CLOSED | OPEN | STEAM | 2" | 1847.0 | 6442.0 | V | NO DATA
UNIT 1 | NO | ST DRAINS/HP DRAINS TANK | 01-VSTP114 | HP DT DRAIN BEFORE CV | STEAM DRAINS PIT | NO DATA | HP DT | DRAIN | NO DATA | STP | PD-304A | CLOSED | OPEN | WATER | 0.75" | 1845.0 | 6440.0 | V | NO DATA
UNIT 1 | NO | ST DRAINS/HP DRAINS TANK | 01-VSTP130 | HP DT DRAIN BEFORE CV | STEAM DRAINS PIT | NO DATA | HP DT | DRAIN | NO DATA | STP | PD-304A | CLOSED | OPEN | WATER | 0.75" | 1861.0 | 6456.0 | V | NO DATA
UNIT 1 | NO | ST DRAINS/HP DRAINS TANK | 01-VSTP113 | HP DT DRAIN TO LP DT CV ISO | STEAM DRAINS PIT | NO DATA | HP DT | HP ST DRAINS TANK DRAIN ISOLATION | NO DATA | STP | PD-304A | CLOSED | OPEN | WATER | 6" | 1844.0 | 6439.0 | V | NO DATA
UNIT 1 | NO | ST DRAINS/HP DRAINS TANK | 01-VSTP115 | HP DT DRAIN TO LP DT CV ISO | STEAM DRAINS PIT | NO DATA | HP DT | HP ST DRAINS TANK DRAIN ISOLATION | NO DATA | STP | PD-304A | CLOSED | OPEN | WATER | 6" | 1846.0 | 6441.0 | V | NO DATA
UNIT 1 | NO | ST DRAINS/HP DRAINS TANK | 01-VSTP370 | HP DT DRAIN TO LP DT CV ISO | STEAM DRAINS PIT | NO DATA | HP DT | HP ST DRAINS TANK DRAIN ISOLATION | NO DATA | STP | PD-304A | CLOSED | OPEN | WATER | 6" | 1919.0 | 6517.0 | V | NO DATA
UNIT 1 | NO | ST DRAINS/HP DRAINS TANK | 01-VSTP371 | HP DT DRAIN TO LP DT CV ISO | STEAM DRAINS PIT | NO DATA | HP DT | HP ST DRAINS TANK DRAIN ISOLATION | NO DATA | STP | PD-304A | CLOSED | OPEN | WATER | 6" | 1920.0 | 6518.0 | V | NO DATA
UNIT 1 | NO | ST DRAINS/HP DRAINS TANK | 01-VCND198 | HP DRAINS TANK SPRAY CV ISO | STEAM DRAINS PIT | NO DATA | HP DT | HP DRAINS TANK QUENCH SPRAY VALVE ISOLATION | NO DATA | CND | PD-304A | OPEN | CLOSED | WATER | 3" | 1353.0 | 5014.0 | V | NO DATA
UNIT 1 | NO | ST DRAINS/HP DRAINS TANK | 01-VCND367 | HP DRAINS TANK SPRAY CV ISO | STEAM DRAINS PIT | NO DATA | HP DT | HP DRAINS TANK QUENCH TCV ISOLATION | NO DATA | CND | PD-304A | OPEN | CLOSED | WATER | 3" | 1444.0 | 5111.0 | V | NO DATA
UNIT 1 | NO | ST DRAINS/LP DRAINS TANK | 01-VCND215 | LP DRAINS TANK SPRAY SUPPLY DRAIN | STEAM DRAINS PIT | NO DATA | LP DT | DRAIN VALVE | NO DATA | CND | PD-305A | CLOSED | OPEN | WATER | 0.75" | 1363.0 | 5024.0 | V | NO DATA
UNIT 1 | NO | ST DRAINS/LP DRAINS TANK | 01-VSTP152 | LP DT DRAIN | STEAM DRAINS PIT | NO DATA | LP DT | DRAIN | NO DATA | STP | PD-305A | CLOSED | OPEN | STEAM | 2" | 1883.0 | 6478.0 | V | NO DATA
UNIT 1 | NO | ST DRAINS/LP DRAINS TANK | 01-VCND262 | LP DRAINS TANK SPRAY CV BYPASS | STEAM DRAINS PIT | NO DATA | LP DT | LP DRAINS TANK QUENCH TCV BYPASS VALVE | NO DATA | CND | PD-305A | CLOSED | CLOSED | WATER | 2" | 1394.0 | 5057.0 | V | NO DATA
UNIT 1 | NO | ST DRAINS/LP DRAINS TANK | 01-TCV-CND718 | LP DRAINS TANK QUENCH SPRAY TCV | STEAM DRAINS PIT | NO DATA | NO DATA | LP DRAINS TANK QUENCH SPRAY TCV | NO DATA | CND | PD-305A | OPEN | CLOSED | WATER | 2" | 547.0 | 3898.0 | NO DATA | NO DATA
UNIT 1 | NO | ST DRAINS/LP DRAINS TANK | 01-VCND214 | LP DRAINS TANK SPRAY CV ISO | STEAM DRAINS PIT | NO DATA | LP DT | LP DRAINS TANK SPRAY SUPPLY CV ISOLATION | NO DATA | CND | PD-305A | OPEN | CLOSED | WATER | 2.5" | 1362.0 | 5023.0 | V | NO DATA
UNIT 1 | NO | ST DRAINS/LP DRAINS TANK | 01-VCND261 | LP DRAINS TANK SPRAY CV ISO | STEAM DRAINS PIT | NO DATA | LP DT | LP DRAINS TANK QUENCH TCV ISOLATION | NO DATA | CND | PD-305A | OPEN | CLOSED | WATER | 2.5" | 1393.0 | 5056.0 | V | NO DATA
UNIT 1 | NO | ST DRAINS/LP DRAINS TANK PUMPS | 01-VCND273 | DRAINS TANK PUMPS SEAL WATER DRAIN | STEAM DRAINS PIT | NO DATA | ST DT PUMP | VENT VALVE | NO DATA | CND | PD-306A | CLOSED | OPEN | WATER | 0.5" | 1397.0 | 5060.0 | V | NO DATA
UNIT 1 | NO | ST DRAINS/LP DRAINS TANK PUMPS | 01-VSTP164 | DT PMUP A DISCHARGE DRAIN | STEAM DRAINS PIT | NO DATA | ST DT PUMP | DRAIN | NO DATA | STP | PD-306A | CLOSED | OPEN | WATER | 0.75" | 1895.0 | 6490.0 | V | NO DATA
UNIT 1 | NO | ST DRAINS/LP DRAINS TANK PUMPS | 01-VSTP177 | DT PMUP B DISCHARGE DRAIN | STEAM DRAINS PIT | NO DATA | ST DT PUMP | DRAIN | NO DATA | STP | PD-306A | CLOSED | OPEN | WATER | 0.75" | 1908.0 | 6503.0 | V | NO DATA
UNIT 1 | NO | ST DRAINS/LP DRAINS TANK PUMPS | 01-VSTP118 | DT PUMP A SUCTION DRAIN | STEAM DRAINS PIT | NO DATA | ST DT PUMP | DRAIN | NO DATA | STP | PD-306A | CLOSED | OPEN | WATER | 0.75" | 1849.0 | 6444.0 | V | NO DATA
UNIT 1 | NO | ST DRAINS/LP DRAINS TANK PUMPS | 01-VSTP158 | DT PUMP A SUCTION DRAIN | STEAM DRAINS PIT | NO DATA | ST DT PUMP | DRAIN | NO DATA | STP | PD-306A | CLOSED | OPEN | WATER | 0.75" | 1889.0 | 6484.0 | V | NO DATA
UNIT 1 | NO | ST DRAINS/LP DRAINS TANK PUMPS | 01-VSTP124 | DT PUMP B SUCTION DRAIN | STEAM DRAINS PIT | NO DATA | ST DT PUMP | DRAIN | NO DATA | STP | PD-306A | CLOSED | OPEN | WATER | 0.75" | 1855.0 | 6450.0 | V | NO DATA
UNIT 1 | NO | ST DRAINS/LP DRAINS TANK PUMPS | 01-VSTP171 | DT PUMP B SUCTION DRAIN | STEAM DRAINS PIT | NO DATA | ST DT PUMP | DRAIN | NO DATA | STP | PD-306A | CLOSED | OPEN | WATER | 0.75" | 1902.0 | 6497.0 | V | NO DATA
UNIT 1 | NO DATA | ST DRAINS/LP DRAINS TANK PUMPS | 01-VPDR801 | LP DT PUMP A SUCTION DRAIN | STEAM DRAINS PIT | NO DATA | NO DATA | NO DATA | NO DATA | NO DATA | NO DATA | CLOSED | OPEN | NO DATA | NO DATA | NO DATA | NO DATA | NO DATA | NO DATA
UNIT 1 | NO DATA | ST DRAINS/LP DRAINS TANK PUMPS | 01-VPDR805 | LP DT PUMP B SUCTION DRAIN | STEAM DRAINS PIT | NO DATA | NO DATA | NO DATA | NO DATA | NO DATA | NO DATA | CLOSED | OPEN | NO DATA | NO DATA | NO DATA | NO DATA | NO DATA | NO DATA
UNIT 1 | NO | ST DRAINS/LP DRAINS TANK PUMPS | 01-VCND245 | DT PMUP B SEAL SUPPLY | STEAM DRAINS PIT | NO DATA | ST DT PUMP | STEAM DRAINS PUMP SEAL WATER SUPPLY THROTTLING VALVE | NO DATA | CND | PD-306A | CLOSED | OPEN | WATER | 0.5" | 1387.0 | 5050.0 | V | NO DATA
UNIT 1 | NO | ST DRAINS/LP DRAINS TANK PUMPS | 01-VSTP117 | DT PUMP A SUCTION VENT | STEAM DRAINS PIT | NO DATA | ST DT PUMP | GLAND STEAM CONDENSER DRAIN ISOLATION | NO DATA | STP | PD-306A | CLOSED | OPEN | WATER | 0.75" | 1848.0 | 6443.0 | V | NO DATA
UNIT 1 | NO | ST DRAINS/LP DRAINS TANK PUMPS | 01-VSTP157 | DT PUMP A SUCTION VENT | STEAM DRAINS PIT | NO DATA | ST DT PUMP | VENT | NO DATA | STP | PD-306A | CLOSED | OPEN | WATER | 0.75" | 1888.0 | 6483.0 | V | NO DATA
UNIT 1 | NO | ST DRAINS/LP DRAINS TANK PUMPS | 01-VSTP126 | DT PUMP B SUCTION VENT | STEAM DRAINS PIT | NO DATA | ST DT PUMP | VENT | NO DATA | STP | PD-306A | CLOSED | OPEN | WATER | 0.75" | 1857.0 | 6452.0 | V | NO DATA
UNIT 1 | NO | ST DRAINS/LP DRAINS TANK PUMPS | 01-VSTP170 | DT PUMP B SUCTION VENT | STEAM DRAINS PIT | NO DATA | ST DT PUMP | VENT | NO DATA | STP | PD-306A | CLOSED | OPEN | WATER | 0.75" | 1901.0 | 6496.0 | V | NO DATA
UNIT 1 | NO | ST DRAINS/LP DRAINS TANK PUMPS | 01-VSTP166 | DT PUMP COMMON DISCHARGE VENT | STEAM DRAINS PIT | NO DATA | ST DT PUMP | VENT | NO DATA | STP | PD-306A | CLOSED | OPEN | WATER | 0.75" | 1897.0 | 6492.0 | V | NO DATA
UNIT 1 | NO DATA | ST DRAINS/LP DRAINS TANK PUMPS | 01-VPDR803 | LP DT PUMP A DISCHARGE ISO | STEAM DRAINS PIT | NO DATA | NO DATA | NO DATA | NO DATA | NO DATA | NO DATA | OPEN | CLOSED | NO DATA | NO DATA | NO DATA | NO DATA | NO DATA | NO DATA
UNIT 1 | NO DATA | ST DRAINS/LP DRAINS TANK PUMPS | 01-VPDR800 | LP DT PUMP A SUCTION ISO | STEAM DRAINS PIT | NO DATA | NO DATA | NO DATA | NO DATA | NO DATA | NO DATA | OPEN | CLOSED | NO DATA | NO DATA | NO DATA | NO DATA | NO DATA | NO DATA
UNIT 1 | NO DATA | ST DRAINS/LP DRAINS TANK PUMPS | 01-VPDR806 | LP DT PUMP B DISCHARGE ISO | STEAM DRAINS PIT | NO DATA | NO DATA | NO DATA | NO DATA | NO DATA | NO DATA | OPEN | CLOSED | NO DATA | NO DATA | NO DATA | NO DATA | NO DATA | NO DATA
UNIT 1 | NO DATA | ST DRAINS/LP DRAINS TANK PUMPS | 01-VPDR804 | LP DT PUMP B SUCTION ISO | STEAM DRAINS PIT | NO DATA | NO DATA | NO DATA | NO DATA | NO DATA | NO DATA | OPEN | CLOSED | NO DATA | NO DATA | NO DATA | NO DATA | NO DATA | NO DATA
UNIT 1 | NO | ST DRAINS/LP DRAINS TANK PUMPS | 01-VSTP165 | DT PMUP A DISCHARGE | STEAM DRAINS PIT | NO DATA | ST DT PUMP | LP STEAM DRAINS PUMP A DISCHARGE ISOLATION | NO DATA | STP | PD-306A | OPEN | CLOSED | WATER | 6" | 1896.0 | 6491.0 | V | NO DATA
UNIT 1 | NO | ST DRAINS/LP DRAINS TANK PUMPS | 01-VCND279 | DT PMUP A SEAL SUPPLY | STEAM DRAINS PIT | NO DATA | ST DT PUMP | STEAM DRAINS PUMP SEAL WATER SUPPLY THROTTLING VALVE | NO DATA | CND | PD-306A | OPEN | CLOSED | WATER | 0.5" | 1402.0 | 5065.0 | V | NO DATA
UNIT 1 | NO | ST DRAINS/LP DRAINS TANK PUMPS | 01-VCND280 | DT PMUP A SEAL SUPPLY | STEAM DRAINS PIT | NO DATA | ST DT PUMP | STEAM DRAINS PUMP SEAL WATER SUPPLY ISOLATION | NO DATA | CND | PD-306A | OPEN | CLOSED | WATER | 0.5" | 1403.0 | 5066.0 | V | NO DATA
UNIT 1 | NO | ST DRAINS/LP DRAINS TANK PUMPS | 01-VSTP178 | DT PMUP B DISCHARGE | STEAM DRAINS PIT | NO DATA | ST DT PUMP | LP STEAM DRAINS PUMP B DISCHARGE ISOLATION | NO DATA | STP | PD-306A | OPEN | CLOSED | WATER | 6" | 1909.0 | 6504.0 | V | NO DATA
UNIT 1 | NO | ST DRAINS/LP DRAINS TANK PUMPS | 01-VCND244 | DT PMUP B SEAL SUPPLY | STEAM DRAINS PIT | NO DATA | ST DT PUMP | STEAM DRAINS PUMP SEAL WATER SUPPLY ISOLATION | NO DATA | CND | PD-306A | OPEN | CLOSED | WATER | 0.5" | 1386.0 | 5049.0 | V | NO DATA
UNIT 1 | NO | ST DRAINS/LP DRAINS TANK PUMPS | 01-VSTP386 | DT PUMP DISCHARGE VENT | STEAM DRAINS PIT | NO DATA | ST DT PUMP | CONDENSATE RECEIVER TANK ISOLATION | NO DATA | STP | PD-306A | OPEN | CLOSED | WATER | 6" | 5589.0 | 6519.0 | V | NO DATA
UNIT 1 | NO | ST DRAINS/LP DRAINS TANK PUMPS | 01-VCND272 | DRAINS TANK PUMPS SEAL WATER ISO | ST DRAINS TANK AREA | NO DATA | ST DT PUMP | STEAM DRAINS PUMP SEAL WATER SUPPLY THROTTLING VALVE | NO DATA | CND | PD-306A | OPEN | CLOSED | WATER | 0.5" | 1396.0 | 5059.0 | V | NO DATA
UNIT 1 | NO | ST/GLAND STEAM | 01-VCND211 | GLAND STEAM ATTEMPERATOR DRAIN | ST UPPER EAST | NO DATA | ATTEMPERATOR | DRAIN VALVE | NO DATA | CND | PD-300A | CLOSED | OPEN | WATER | 0.75" | 1359.0 | 5020.0 | V | NO DATA
UNIT 1 | NO | ST/GLAND STEAM | 01MAW01AN101-M01 | GLAND STEAM CONDENSER EXHAUST FAN (A) | TCP | NO DATA | NO DATA | NO DATA | 480 V MOLDED CASE BREAKER | NO DATA | NO DATA | CLOSED | OPEN | NO DATA | NO DATA | 5015.0 | 2846.0 | ELECTR | NO DATA
UNIT 1 | NO | ST/GLAND STEAM | 01MAW01AN102-M01 | GLAND STEAM CONDENSER EXHAUST FAN (B) | TCP | NO DATA | NO DATA | NO DATA | 480 V MOLDED CASE BREAKER | NO DATA | NO DATA | CLOSED | OPEN | NO DATA | NO DATA | 5016.0 | 2847.0 | ELECTR | NO DATA
UNIT 1 | NO | ST/GLAND STEAM | 01-VSTP132 | GS SPILL OVER CV BYPASS | ST LOWER | NO DATA | ST SEALS | GLAND STEAM SPILLOVER CONTROL VALVE BYPASS | NO DATA | STP | PD-300A | CLOSED | CLOSED | STEAM | 6" | 1863.0 | 6458.0 | V | NO DATA
UNIT 1 | NO | ST/GLAND STEAM | 01-AXS-HTR-01 | UNIT 1 STEAM ELEC SUPERHEATER | HRSG-1 MCC ENCLOSURE CUBICLE 03D | NO DATA | NO DATA | NO DATA | 480 V RACK OUT BREAKER | NO DATA | NO DATA | CLOSED | OPEN | NO DATA | NO DATA | 3924.0 | 2395.0 | ELECTR | NO DATA
UNIT 1 | NO | ST/GLAND STEAM | 01MAW01AA001 | GS EXHAUST FAN A INLET VLV | TB UPPER SW | NO DATA | GS CONDENSER | GS EXHAUST FAN A INLET VLV | ISO | ST GS | NO DATA | OPEN | CLOSED | NO DATA | NO DATA | NO DATA | 2836.0 | MITSU | NO DATA
UNIT 1 | NO | ST/GLAND STEAM | 01MAW01AA002 | GS EXHAUST FAN B INLET VLV | TB UPPER SW | NO DATA | GS CONDENSER | GS EXHAUST FAN B INLET VLV | ISO | ST GS | NO DATA | OPEN | CLOSED | NO DATA | NO DATA | NO DATA | 2839.0 | MITSU | NO DATA
UNIT 1 | NO | ST/GLAND STEAM | 01-MAW01AA001 | GS EXHAUSTER A INLET | ST UPPER EAST | NO DATA | GS CONDENSER | NO DATA | NO DATA | STP | NO DATA | OPEN | CLOSED | NO DATA | NO DATA | NO DATA | 2837.0 | NO DATA | NO DATA
UNIT 1 | NO | ST/GLAND STEAM | 01-MAW01AA001 | GS EXHAUSTER A INLET | ST UPPER WEST | NO DATA | ST SEALS | NO DATA | NO DATA | STP | NO DATA | OPEN | CLOSED | NO DATA | NO DATA | NO DATA | 2838.0 | NO DATA | NO DATA
UNIT 1 | NO | ST/GLAND STEAM | 01-MAW01AA002 | GS EXHAUSTER B INLET | ST UPPER EAST | NO DATA | GS CONDENSER | NO DATA | NO DATA | STP | NO DATA | OPEN | CLOSED | NO DATA | NO DATA | NO DATA | 2840.0 | NO DATA | NO DATA
UNIT 1 | NO | ST/GLAND STEAM | 01-MAW01AA002 | GS EXHAUSTER B INLET | ST UPPER WEST | NO DATA | ST SEALS | NO DATA | NO DATA | STP | NO DATA | OPEN | CLOSED | NO DATA | NO DATA | NO DATA | 2841.0 | NO DATA | NO DATA
UNIT 1 | NO | ST/GLAND STEAM | 01-VAX159 | GS SUPPLY ISO BEFORE SUPERHEATER | ST LOWER | NO DATA | ST SEALS | NO DATA | NO DATA | STP | NO DATA | OPEN | CLOSED | NO DATA | NO DATA | NO DATA | 4018.0 | V | NO DATA
UNIT 1 | NO | ST/GLAND STEAM | 01-VSTP183 | GS HEADER DRAIN | ST LOWER | NO DATA | ST SEALS | GLAND STEAM HEADER DRAIN ISOLATION | NO DATA | STP | PD-300A | OPEN | OPEN | STEAM | 1" | 1914.0 | 6509.0 | V | NO DATA
UNIT 1 | NO | ST/GLAND STEAM | 01-VSTP184 | GS HEADER DRAIN | ST LOWER | NO DATA | ST SEALS | GLAND STEAM HEADER DRAIN THROTTLE | NO DATA | STP | PD-300A | OPEN | OPEN | STEAM | 1" | 1915.0 | 6510.0 | V | NO DATA
UNIT 1 | NO | ST/GLAND STEAM | 01-VSTP185 | GS HEADER DRAIN | ST LOWER | NO DATA | ST SEALS | GLAND STEAM HEADER DRAIN ISOLATION | NO DATA | STP | PD-300A | OPEN | OPEN | STEAM | 1" | 1916.0 | 6511.0 | V | NO DATA
UNIT 1 | NO | ST/GLAND STEAM | 01-VSTP159 | GS MIST SEPARATOR ORPHIS DRAIN | ST LOWER | NO DATA | ST SEALS | GLAND STEAM MIST SEPARATOR DRAIN ISOLATION | NO DATA | STP | PD-300A | OPEN | OPEN | STEAM | 1" | 1890.0 | 6485.0 | V | NO DATA
UNIT 1 | NO | ST/GLAND STEAM | 01-VSTP181 | GS MIST SEPARATOR ORPHIS DRAIN | ST LOWER | NO DATA | ST SEALS | GLAND STEAM MIST SEPARATOR DRAIN THROTTLE | NO DATA | STP | PD-300A | OPEN | OPEN | STEAM | 1" | 1912.0 | 6507.0 | V | NO DATA
UNIT 1 | NO | ST/GLAND STEAM | 01-VAXS105 | GS SUPERHEATER DRAIN TRAP | ST LOWER | NO DATA | ST SEALS | TRAP ISOLATION | NO DATA | AXS | PD-123A | OPEN | OPEN | STEAM | 0.75" | 557.0 | 4024.0 | V | NO DATA
UNIT 1 | NO | ST/GLAND STEAM | 01-VAXS159 | ELECTRIC SUPERHEATER/SEPARATOR ISOLATION | UNIT 1 GROUND FLOOR SOUTH OF ELECT SP HTR | NO DATA | NO DATA | SUPERHEATER/SEPARATOR ISOLATION | NO DATA | AXS | PD-123A | OPEN | CLOSED | STEAM | 3" | 597.0 | 4064.0 | V | NO DATA
UNIT 1 | NO | ST/GLAND STEAM | 01-VCND212 | GLAND STEAM ATTEMPERATOR ISOLATION | ST UPPER EAST | NO DATA | ATTEMPERATOR | GLAND STEAM DSH SPRAY SUPPLY ISOLATION | NO DATA | CND | PD-300A | OPEN | CLOSED | WATER | 1" | 1360.0 | 5021.0 | V | NO DATA
UNIT 1 | NO | ST/GLAND STEAM | 01-VCND201 | GLAND STEAM ATTEMPERATOR ISOLATION | ST UPPER EAST | NO DATA | ATTEMPERATOR | GLAND STEAM DSH SPRAY SUPPLY STRAINER ISOLATION | NO DATA | CND | PD-300A | OPEN | CLOSED | WATER | 1" | 1355.0 | 5016.0 | V | NO DATA
UNIT 1 | NO | ST/GLAND STEAM | 01-VSTP125 | GS EXHAUSTER A OUTLET | ST UPPER WEST | NO DATA | ST SEALS | GSC FAN EXHAUST CHECK VALVE | NO DATA | STP | PD-302A | OPEN | CLOSED | AIR | 6" | 1856.0 | 6451.0 | V | NO DATA
UNIT 1 | NO | ST/GLAND STEAM | 01-VSTP179 | GS EXHAUSTER B OUTLET | ST UPPER WEST | NO DATA | ST SEALS | GSC FAN EXHAUST ISOLATION | NO DATA | STP | PD-302A | OPEN | CLOSED | AIR | 6" | 1910.0 | 6505.0 | V | NO DATA
UNIT 1 | NO | ST/GLAND STEAM | 01-VSTP127 | GS SPILL OVER CV ISO | ST LOWER | NO DATA | ST SEALS | GLAND STEAM SPILLOVER CONTROL VALVE ISOLATION | NO DATA | STP | PD-300A | OPEN | CLOSED | STEAM | 8" | 1858.0 | 6453.0 | V | NO DATA
UNIT 1 | NO | ST/GLAND STEAM | 01-VSTP129 | GS SPILL OVER CV ISO | ST LOWER | NO DATA | ST SEALS | GLAND STEAM SPILLOVER CONTROL VALVE ISOLATION | NO DATA | STP | PD-300A | OPEN | CLOSED | STEAM | 12" | 1860.0 | 6455.0 | V | NO DATA
UNIT 1 | NO | ST/GLAND STEAM CONDENSER | 01-VCND136 | GLAND STEAM CONDENSER CONDENSATE DRAIN (INLET) | UNIT 1 CONDENSATE CORNER AREA | NO DATA | NO DATA | DRAIN VALVE | NO DATA | CND | PD-052A | CLOSED | CLOSED | WATER | 0.75" | 1292.0 | 4950.0 | V | NO DATA
UNIT 1 | NO | ST/GLAND STEAM CONDENSER | 01-VCND402 | GLAND STEAM CONDENSER CONDENSATE DRAIN (INLET) | ST UPPER EAST | NO DATA | GS CONDENSER | DRAIN VALVE | NO DATA | CND | PD-052A | CLOSED | OPEN | WATER | 1" | 1454.0 | 5121.0 | V | NO DATA
UNIT 1 | NO | ST/GLAND STEAM CONDENSER | 01-VCND403 | GLAND STEAM CONDENSER CONDENSATE DRAIN (OUTLET) | ST UPPER EAST | NO DATA | GS CONDENSER | DRAIN VALVE | NO DATA | CND | PD-052A | CLOSED | OPEN | WATER | 1" | 1455.0 | 5122.0 | V | NO DATA
UNIT 1 | NO | ST/GLAND STEAM CONDENSER | 01-VCND400 | GLAND STEAM CONDENSER VENT (INLET) | ST UPPER EAST | NO DATA | GS CONDENSER | VENT VALVE | NO DATA | CND | PD-052A | CLOSED | OPEN | WATER | 1" | 1452.0 | 5119.0 | V | NO DATA
UNIT 1 | NO | ST/GLAND STEAM CONDENSER | 01-VCND401 | GLAND STEAM CONDENSER VENT (OUTLET) | ST UPPER EAST | NO DATA | GS CONDENSER | VENT VALVE | NO DATA | CND | PD-052A | CLOSED | OPEN | WATER | 1" | 1453.0 | 5120.0 | V | NO DATA
UNIT 1 | NO | U1 ACC/ACC GLYCOL | 01-ARM-MPM-03A | ACC 1 GLYCOL RECIRC PMP 03A | 01-ACC-MCC-131, CUBICLE 12FD | NO DATA | NO DATA | NO DATA | 480 V MOLDED CASE BREAKER | NO DATA | NO DATA | CLOSED | OPEN | NO DATA | NO DATA | 4602.0 | 2312.0 | ELECTR | NO DATA
UNIT 1 | NO | U1 ACC/ACC GLYCOL | 01-ARM-MPM-03B | ACC 1 GLYCOL RECIRC PMP 03B | 01-ACC-MCC-231, CUBICLE15FF | NO DATA | NO DATA | NO DATA | 480 V MOLDED CASE BREAKER | NO DATA | NO DATA | CLOSED | OPEN | NO DATA | NO DATA | 4635.0 | 2313.0 | ELECTR | NO DATA
UNIT 1 | NO | U1 ACC/ACC GLYCOL | 01-ARM-MPM-03C | ACC 1 GLYCOL RECIRC PMP 03C | 01-ACC-MCC-131, CUBICLE 12FF | NO DATA | NO DATA | NO DATA | 480 V MOLDED CASE BREAKER | NO DATA | NO DATA | CLOSED | OPEN | NO DATA | NO DATA | 4603.0 | 2314.0 | ELECTR | NO DATA
UNIT 1 | NO | U1 BFP A | 01-BFW-MPM-02A | UNIT 1 BFW LUBE OIL PUMP MOTOR A | HRSG-1 ENCLOSURE MCC 111 CUBICLE 12FD | NO DATA | NO DATA | NO DATA | 480 V MOLDED CASE BREAKER | NO DATA | NO DATA | CLOSED | OPEN | NO DATA | NO DATA | 3967.0 | 2407.0 | ELECTR | NO DATA
UNIT 1 | NO | U1 BFP B | 01-BFW-MPM-02B | UNIT 1 BFW LUBE OIL PUMP MOTOR B | HRSG-1 ENCLOSURE MCC 211 CUBICLE 11FB | NO DATA | NO DATA | NO DATA | 480 V MOLDED CASE BREAKER | NO DATA | NO DATA | CLOSED | OPEN | NO DATA | NO DATA | 5528.0 | 2408.0 | ELECTR | NO DATA
UNIT 1 | NO | UPS | 01-LVF-UPS-01 | UPS BYPASS TRANSFORMER | BYPASS SWITCH Q500 UPS#1, DOOR 6 | NO DATA | NO DATA | NO DATA | SWITCH | NO DATA | NO DATA | AUTO | BYPASS | NO DATA | NO DATA | 6758.0 | 2768.0 | NO DATA | NO DATA
UNIT 1 | NO | UPS | 01-LVF-UPS-01-201Q100 | U1 125VDC TO U1 UPS | MVB, UPS CAB 01-LVF-UPS-01 | NO DATA | NO DATA | NO DATA | NO DATA | NO DATA | NO DATA | CLOSED | OPEN | NO DATA | NO DATA | 6666.0 | 2773.0 | NO DATA | NO DATA
UNIT 1 | NO | UPS | 01-LVE-CHG-01AQ011 | U1 BATTERY CHARGER "A" 125VDC OUTPUT | MED VOLT BUILDING, CAB 01-LVE-CHG-01A | NO DATA | NO DATA | NO DATA | NO DATA | NO DATA | NO DATA | CLOSED | OPEN | NO DATA | NO DATA | 6674.0 | 2739.0 | NO DATA | NO DATA
UNIT 1 | NO | UPS | 01-LVE-ENC-01-202Q011 | U1 BATTERY CHARGER "B" 125VDC OUTPUT | 01-LVE-ENC-01 | NO DATA | NO DATA | NO DATA | NO DATA | NO DATA | NO DATA | CLOSED | OPEN | NO DATA | NO DATA | 6665.0 | 2743.0 | NO DATA | NO DATA
UNIT 1 | NO | UPS | 01-LVF-UPS-01-201Q100 | U2 125VDC TO UPS | MVB 01-LVF-UPS-01 | NO DATA | NO DATA | NO DATA | NO DATA | NO DATA | NO DATA | CLOSED | OPEN | NO DATA | NO DATA | 6667.0 | 2772.0 | NO DATA | NO DATA
UNIT 1 | NO | UPS | 01-LVE-CHG-01A | UNIT 1 125VDC BATTERY CHARGER A (MVB) | MVB, 01-LVB-SWB-171, BR 14 | NO DATA | NO DATA | NO DATA | 480 V CIRCUIT BREACKER | NO DATA | NO DATA | CLOSED | OPEN | NO DATA | NO DATA | 5218.0 | 2737.0 | ELECTR | NO DATA
UNIT 1 | NO | UPS | 01-LVE-CHG-01B | UNIT 1 125VDC BATTERY CHARGER B (MVB) | MVB, 02-LVB-SWB-271, BR 15 | NO DATA | NO DATA | NO DATA | 480 V CIRCUIT BREACKER | NO DATA | NO DATA | CLOSED | OPEN | NO DATA | NO DATA | 5258.0 | 2740.0 | ELECTR | NO DATA
UNIT 1 | NO | UPS | 01-LVF-UPS-01 | UPS 125VDC SYSTEM UNIT 01 | MVB, DOOR 2, DC DISTRIBUTION PANEL 01-LVE-PPL-01, F6 | NO DATA | NO DATA | NO DATA | SWITCH | NO DATA | NO DATA | CLOSED | OPEN | NO DATA | NO DATA | 6759.0 | 2771.0 | NO DATA | NO DATA
UNIT 1 | NO | UPS | 01-LVF-UPS-01 | UPS SYSTEM UNIT 01 | MVB, 01-LVB-SWB-171, BR 4 | NO DATA | NO DATA | NO DATA | 480 V CIRCUIT BREACKER | NO DATA | NO DATA | CLOSED | OPEN | NO DATA | NO DATA | 5213.0 | 2769.0 | ELECTR | NO DATA
UNIT 1 | NO | UPS | 01-LVF-UPS-01 | UPS SYSTEM UNIT 01 | MVB, DC DISTRIBUTION PANEL 01-LVE-PPL-01, F6 | NO DATA | NO DATA | NO DATA | NO DATA | NO DATA | NO DATA | CLOSED | OPEN | NO DATA | NO DATA | 5285.0 | 2770.0 | NO DATA | NO DATA
UNIT 1 | HUNG | WATER SIDE/AUX STEAM/AUX BOILER | 01-VAXS632 | AUX STEAM TO U1 MAIN BLOCK BYPASS | AUX BOILER ROOM | AUX BOILER/STEAM HEADER AUX | NO DATA | NO DATA | VALVE | NO DATA | NO DATA | CLOSED | CLOSED | NO DATA | NO DATA | 5606.0 | 4102.0 | V | NO DATA
UNIT 1 | HUNG | WATER SIDE/AUX STEAM/AUX BOILER | 01-VAXS633 | AUX STEAM TO U1 MAIN HEADER VENT | AUX BOILER ROOM | AUX BOILER/STEAM HEADER AUX | NO DATA | NO DATA | VALVE | NO DATA | NO DATA | CLOSED | OPEN | NO DATA | NO DATA | 5710.0 | 4103.0 | V | NO DATA
UNIT 1 | HUNG | WATER SIDE/AUX STEAM/AUX BOILER | 01-VAXS631 | AUX STEAM TO U1 MAIN BLOCK ISO | AUX BOILER ROOM | AUX BOILER/STEAM HEADER AUX | NO DATA | NO DATA | VALVE | NO DATA | NO DATA | OPEN | CLOSED | NO DATA | NO DATA | 5605.0 | 4101.0 | V | NO DATA
UNIT 1 | HUNG | WATER SIDE/AUX STEAM/AUX BOILER | 01-VAXS630 | AUX STEAM TO U1 MAIN ISO | AUX BOILER ROOM | AUX BOILER/STEAM HEADER AUX | NO DATA | NO DATA | VALVE | NO DATA | NO DATA | OPEN | CLOSED | NO DATA | NO DATA | 5604.0 | 4100.0 | V | NO DATA
UNIT 1 | NO | WATER SIDE/BFP A | 01-BFW-MPM-01A | U1 BOILER FEED WATER PUMP A | MVB SWITHCGEAR 1, CUBICLE 02B | HRSG/FW HEADER/BFP A | NO DATA | NO DATA | 13.8 KV RACK-OUT BREAKER | NO DATA | NO DATA | CLOSED | OPEN | NO DATA | NO DATA | 5590.0 | 2405.0 | ELECTR | NO DATA
UNIT 1 | NO | WATER SIDE/BFP B | 01-BFW-MPM-01B | U1 BOILER FEED WATER PUMP B | MVB SWITHCGEAR 2, CUBICLE 16A | HRSG/FW HEADER/BFP B | NO DATA | NO DATA | 13.8 KV RACK-OUT BREAKER | NO DATA | NO DATA | CLOSED | OPEN | NO DATA | NO DATA | 5527.0 | 2406.0 | ELECTR | NO DATA
UNIT 1 | HUNG | WATER SIDE/CND | 01-VCND237 | CND HEADER CHARGE DEMIN WATER DRAIN | CRT AREA | NO DATA | CND HEADER | DRAIN/HYDRO FILL VALVE | NO DATA | CND | PD-052A | CLOSED | OPEN | WATER | 0.75" | 1379.0 | 5042.0 | V | NO DATA
UNIT 1 | HUNG | WATER SIDE/CND | 01-VCND236 | CND HEADER CHARGE DEMIN WATER ISO BLOCK | CRT AREA | NO DATA | CND HEADER | DEMIN FILL TO CND STOP CHECK | NO DATA | CND | PD-052A | OPEN | CLOSED | WATER | 3" | 6743.0 | 5041.0 | V | NO DATA
UNIT 1 | HUNG | WATER SIDE/CND | 01-VCND238 | CND HEADER CHARGE DEMIN WATER ISO ROOT | CRT AREA | NO DATA | CND HEADER | DEMIN FILL TO CND ISOLATION | NO DATA | CND | PD-052A | OPEN | CLOSED | WATER | 3" | 6744.0 | 5043.0 | V | NO DATA
UNIT 1 | NO | WATER SIDE/CND A | 01-CND-MPM-01A | CONDENSATE PUMP A MAIN DISCONNECT | MVB SWITCHGEAR 11, CUBICLE 02A | HRSG/CND HEADER/CND PMP A | NO DATA | NO DATA | FUES | NO DATA | NO DATA | CLOSED | OPEN | NO DATA | NO DATA | 3908.0 | 2481.0 | ELECTR | NO DATA
UNIT 1 | NO | WATER SIDE/CND B | 01-CND-MPM-01B | CONDENSATE PUMP B MAIN DISCONNECT | MVB SWITCHGEAR 21, CUBICLE 03A | HRSG/CND HEADER/CND PMP B | NO DATA | NO DATA | FUES | NO DATA | NO DATA | CLOSED | OPEN | NO DATA | NO DATA | 5653.0 | 2482.0 | ELECTR | NO DATA
UNIT 1 | NO | WATER SIDE/CND C | 01-CND-MPM-01C | CONDENSATE PUMP C MAIN DISCONNECT | MVB SWITCHGEAR 11, CUBICLE 03B | HRSG/CND HEADER/CND PMP C | NO DATA | NO DATA | FUES | NO DATA | NO DATA | CLOSED | OPEN | NO DATA | NO DATA | 5655.0 | 2483.0 | ELECTR | NO DATA
UNIT 1 | NO DATA | WATER SIDE/CRT | 01-VAXS168A | CRT SPARGING STEAM CV INLET EQ | CRT LANDING | NO DATA | NO DATA | NO DATA | NO DATA | NO DATA | NO DATA | CLOSED | CLOSED | NO DATA | NO DATA | NO DATA | NO DATA | NO DATA | NO DATA
UNIT 1 | NO DATA | WATER SIDE/CRT | 01-VAXS168B | CRT SPARGING STEAM CV INLET EQ | CRT LANDING | NO DATA | NO DATA | NO DATA | NO DATA | NO DATA | NO DATA | CLOSED | CLOSED | NO DATA | NO DATA | NO DATA | NO DATA | NO DATA | NO DATA
UNIT 1 | NO DATA | WATER SIDE/CRT | 01-VAXS165A | CRT SPARGING STEAM CV OUTLET EQ | CRT LANDING | NO DATA | NO DATA | NO DATA | NO DATA | NO DATA | NO DATA | CLOSED | CLOSED | NO DATA | NO DATA | NO DATA | NO DATA | NO DATA | NO DATA
UNIT 1 | NO DATA | WATER SIDE/CRT | 01-VAXS165A | CRT SPARGING STEAM CV OUTLET EQ | CRT LANDING | NO DATA | NO DATA | NO DATA | NO DATA | NO DATA | NO DATA | CLOSED | CLOSED | NO DATA | NO DATA | NO DATA | NO DATA | NO DATA | NO DATA
UNIT 1 | YES | WATER SIDE/CRT | 01-VDWS643 | CRT EMERGENCY MAKEUP DRAIN | CRT LANDING | CRT | CRT | DRAIN | NO DATA | DWS | PD-050A | CLOSED | OPEN | WATER | 0.75" | 5744.0 | 5312.0 | V | NO DATA
UNIT 1 | NO | WATER SIDE/CRT | 01-VDWS648 | CRT NORMAL MAKEUP DRAIN | CRT LANDING | CRT | CRT | DRAIN | NO DATA | DWS | PD-050A | CLOSED | OPEN | WATER | 0.75" | 5840.0 | 5313.0 | V | NO DATA
UNIT 1 | HUNG | WATER SIDE/CRT | 01-VAXS147 | CRT SPARGING STEAM STRAINER DRAIN | CRT LANDING | NO DATA | CRT | DRAIN | NO DATA | AXS | PD-050A | CLOSED | OPEN | STEAM | 0.75" | 588.0 | 4055.0 | V | NO DATA
UNIT 1 | HUNG | WATER SIDE/CRT | 01-VAXS182 | CRT SPARGING STEAM STRAINER VENT | CRT LANDING | NO DATA | CRT | VENT | NO DATA | AXS | PD-050A | CLOSED | OPEN | STEAM | 1" | 608.0 | 4078.0 | V | NO DATA
UNIT 1 | YES | WATER SIDE/CRT | 01-VDWS642 | CRT EMERGENCY MAKEUP ISO AFTER CV | CRT LANDING | CRT | CRT | CONTROL VALVE ISOLATION | NO DATA | DWS | PD-050A | OPEN | CLOSED | WATER | 6" | 6745.0 | 5311.0 | V | NO DATA
UNIT 1 | YES | WATER SIDE/CRT | 01-VDWS641 | CRT EMERGENCY MAKEUP ISO BEFORE CV | CRT LANDING | CRT | CRT | CONTROL VALVE ISOLATION | NO DATA | DWS | PD-050A | OPEN | CLOSED | WATER | 6" | 6746.0 | 5310.0 | V | NO DATA
UNIT 1 | YES | WATER SIDE/CRT | 01-VDWS636 | CRT MAKEUP CV BYPASS | CRT LANDING | CRT | CRT | CONTROL VALVE ISOLATION | NO DATA | DWS | PD-050A | OPEN | CLOSED | WATER | 0.75" | 6749.0 | 5307.0 | V | NO DATA
UNIT 1 | YES | WATER SIDE/CRT | 01-VDWS639 | CRT NORMAL MAKEUP ISO AFTER CV | CRT LANDING | CRT | CRT | CONTROL VALVE ISOLATION | NO DATA | DWS | PD-050A | OPEN | CLOSED | WATER | 4" | 6747.0 | 5309.0 | V | NO DATA
UNIT 1 | YES | WATER SIDE/CRT | 01-VDWS638 | CRT NORMAL MAKEUP ISO BEFORE CV | CRT LANDING | CRT | CRT | CONTROL VALVE ISOLATION | NO DATA | DWS | PD-050A | OPEN | CLOSED | WATER | 4" | 6748.0 | 5308.0 | V | NO DATA
UNIT 1 | HUNG | WATER SIDE/CRT | 01-VAXS145 | CRT SPARGING STEAM CV BYPASS | CRT LANDING | NO DATA | CRT | ACC SPRAGING MODULATING CONTROL VALVE BYPASS | NO DATA | AXS | PD-050A | OPEN | CLOSED | STEAM | 2.5" | 5998.0 | 4054.0 | V | NO DATA
UNIT 1 | HUNG | WATER SIDE/CRT | 01-VAXS168 | CRT SPARGING STEAM CV INLET ISO | CRT LANDING | NO DATA | CRT | ACC SPARGING MODULATING CONTROL VALVE ISOLATION | NO DATA | AXS | PD-050A | OPEN | CLOSED | STEAM | 6" | 604.0 | 4073.0 | V | NO DATA
UNIT 1 | HUNG | WATER SIDE/CRT | 01-VAXS165 | CRT SPARGING STEAM CV OUTLET ISO | CRT LANDING | NO DATA | CRT | ACC SPRAGING MODULATING CONTROL VALVE ISOLATION | NO DATA | AXS | PD-050A | OPEN | CLOSED | STEAM | 8" | 6633.0 | 4069.0 | V | NO DATA
UNIT 1 | HUNG | WATER SIDE/CRT/AUX STEAM | 01-VAXS153 | STEAM TO AIR EJECTOR DRAIN | CRT LANDING | NO DATA | CRT/AIR EJECTOR | DRAIN | NO DATA | AXS | PD-050A | CLOSED | OPEN | STEAM | 0.75" | 592.0 | 4059.0 | V | NO DATA
UNIT 1 | HUNG | WATER SIDE/CRT/AUX STEAM | 01-VAXS152 | STEAM TO AIR EJECTOR CV BYPASS | CRT LANDING | NO DATA | CRT/AIR EJECTOR | DA EJECTOR SUPPLY CONTROL VALVE BYPASS | NO DATA | AXS | PD-050A | CLOSED | CLOSED | STEAM | 1" | 591.0 | 4058.0 | V | NO DATA
UNIT 1 | HUNG | WATER SIDE/CRT/AUX STEAM | 01-VAXS174 | STEAM TO AIR EJECTOR CV ISO | CRT LANDING | NO DATA | CRT/AIR EJECTOR | DA EJECTOR CONTROL VALVE ISOLATION | NO DATA | AXS | PD-050A | OPEN | CLOSED | STEAM | 2" | 606.0 | 4076.0 | V | NO DATA
UNIT 1 | HUNG | WATER SIDE/CRT/AUX STEAM | 01-VAXS175 | STEAM TO AIR EJECTOR CV ISO | CRT LANDING | NO DATA | CRT/AIR EJECTOR | DA EJECTOR CONTROL VALVE ISOLATION | NO DATA | AXS | PD-050A | OPEN | CLOSED | STEAM | 2" | 607.0 | 4077.0 | V | NO DATA
UNIT 1 | NO | WATER SIDE/CRT/LP DRAINS TANK PUMPS | 01-STP-MPM-01A | LP DRAINS TANK PUMP MTR A | 01-ACC-MCC-131, CUBICLE 12FB | CRT/LP DRAINS TANK PMP A | NO DATA | NO DATA | 480 V MOLDED CASE BREAKER | NO DATA | NO DATA | CLOSED | OPEN | NO DATA | NO DATA | 6676.0 | 3880.0 | ELECTR | NO DATA
UNIT 1 | NO | WATER SIDE/CRT/LP DRAINS TANK PUMPS | 01-STP-MPM-01B | LP DRAINS TANK PUMP MTR B | 01-ACC-MCC-231, CUBICLE14FB | CRT/LP DRAINS TANK PMP B | NO DATA | NO DATA | 480 V MOLDED CASE BREAKER | NO DATA | NO DATA | CLOSED | OPEN | NO DATA | NO DATA | 6677.0 | 3881.0 | ELECTR | NO DATA
UNIT 1 | NO | WATER SIDE/ECA/ECA PUMP A | 01LCA14AP101 | GT 2C/ECA RECIRCULATION PUMP (A) | TCP | HRSG/CND HEADER/ECA PMP A | NO DATA | NO DATA | 480 V MOLDED CASE BREAKER | NO DATA | NO DATA | CLOSED | OPEN | NO DATA | NO DATA | 5615.0 | 2637.0 | MITSU | NO DATA
UNIT 1 | NO | WATER SIDE/ECA/ECA PUMP B | 01LCA14AP102 | GT 2C/ECA RECIRCULATION PUMP (B) | TCP | HRSG/CND HEADER/ECA PMP A | NO DATA | NO DATA | 480 V MOLDED CASE BREAKER | NO DATA | NO DATA | CLOSED | OPEN | NO DATA | NO DATA | 5614.0 | 2639.0 | MITSU | NO DATA
UNIT 1 | NO | WATER SIDE/HRSG/CND | 01-CCF-SKD-02 | PHOSPHATE & AMMONIA MAIN FEED DISCONNECT | CHEM SHACK | HRSG/CHEMICAL FEED | NO DATA | NO DATA | DISCONNECT | NO DATA | NO DATA | CLOSED | OPEN | NO DATA | NO DATA | 5765.0 | 2451.0 | NO DATA | NO DATA
UNIT 1 | PRINTING | WATER SIDE/LRVP/LRVP A | 01-ARM-MPM-01A | LRVP 01A BREAKER | 01-ACC-MCC-131, CUBICLE 10FM | ACC/LRVP A | NO DATA | NO DATA | 480 V MOLDED CASE BREAKER | NO DATA | NO DATA | CLOSED | OPEN | NO DATA | NO DATA | 4600.0 | 2302.0 | ELECTR | NO DATA
UNIT 1 | PRINTING | WATER SIDE/LRVP/LRVP B | 01-ARM-MPM-01B | LRVP 01B BREAKER | 01-ACC-MCC-231, CUBICLE12FM | ACC/LRVP B | NO DATA | NO DATA | 480 V MOLDED CASE BREAKER | NO DATA | NO DATA | CLOSED | OPEN | NO DATA | NO DATA | 5701.0 | 2303.0 | ELECTR | NO DATA
UNIT 1 | PRINTING | WATER SIDE/LRVP/LRVP C | 01-ARM-MPM-01C | LRVP 01C BREAKER | 01-ACC-MCC-151, CUBICLE11FM | ACC/LRVP C | NO DATA | NO DATA | 480 V MOLDED CASE BREAKER | NO DATA | NO DATA | CLOSED | OPEN | NO DATA | NO DATA | 5702.0 | 2304.0 | ELECTR | NO DATA
UNIT 1 | PRINTING | WATER SIDE/LRVP/LRVP D | 01-ARM-MPM-01D | LRVP 01D BREAKER | 01-ACC-MCC-251, CUBICLE12FM | ACC/LRVP D | NO DATA | NO DATA | 480 V MOLDED CASE BREAKER | NO DATA | NO DATA | CLOSED | OPEN | NO DATA | NO DATA | 5703.0 | 2305.0 | ELECTR | NO DATA
UNIT 1 | PRINTING | WATER SIDE/LRVP/LRVP E | 01-ARM-MPM-01E | LRVP 01E BREAKER | 01-ACC-MCC-251, CUBICLE13FM | ACC/LRVP E | NO DATA | NO DATA | 480 V MOLDED CASE BREAKER | NO DATA | NO DATA | CLOSED | OPEN | NO DATA | NO DATA | 5704.0 | 2306.0 | ELECTR | NO DATA
UNIT 1 | NO |  | 01-CND-RCP-983 | UNIT 1 ACC FINTUBE CLEANING SYS | 01-ACC-MCC-131, CUBICLE 2FJ(L) | NO DATA | NO DATA | NO DATA | 480 V MOLDED CASE BREAKER | NO DATA | NO DATA | CLOSED | OPEN | NO DATA | NO DATA | 4591.0 | 2484.0 | ELECTR | NO DATA
UNIT 1 | NO |  | 01-VHLS801 | PREHEATER OUTLET DRAIN(HOT SIDE) ROOT | HRSG LOWER NE | HRSG/ECON LP/ LP ECON PREHEATER/ 01-VHLS901/ 01-MOV-HLS901/ | NO DATA | NO DATA | NO DATA | FW LP | 2080_00006‐1 | CLOSED | NO DATA | NO DATA | NO DATA | NO DATA | 5700.0 | V | NO DATA
UNIT 1 | NO |  | 01-BFW-HST-01A | UNIT 1 BFW PUMP 01A HOIST 480VAC PWR FEED | 01-LVB-PPL-1112 BR49/51/53OUTSIDE HRSG SWG ENCLOSURE | NO DATA | NO DATA | NO DATA | 480 V CIRCUIT BREACKER | NO DATA | NO DATA | CLOSED | OPEN | NO DATA | NO DATA | 4021.0 | 2401.0 | ELECTR | NO DATA
UNIT 1 | NO |  | 01-BFW-HST-01B | UNIT 1 BFW PUMP 01B HOIST 480VAC PWR FEED | 01-LVB-PPL-1112 BR50/52/54OUTSIDE HRSG SWG ENCLOSURE | NO DATA | NO DATA | NO DATA | 480 V CIRCUIT BREACKER | NO DATA | NO DATA | CLOSED | OPEN | NO DATA | NO DATA | 4022.0 | 2402.0 | ELECTR | NO DATA
UNIT 1 | NO |  | 01-FCV-BFW459 | 01 PERFORMACE HEATER TO CONDENSATE IP FEEDWATER | PERFORMANCE HEATER AREA | NO DATA | NO DATA | FG HX BFW FCV TO LP ECON | NO DATA | BFW | PD-064A | OPEN | CLOSED | WATER | 2" | 452.0 | 2509.0 | NO DATA | NO DATA
UNIT 1 | NO |  | 01-FCV-BFW475 | 01 PERFORMACE HEATER TO ACC IP FEEDWATER | 02-LVB-PPL-1214, BR 13/15/17OUTSIDE HRSG SWG ENCLOSURE | NO DATA | NO DATA | FG HX BFW FCV RECIRC TO ACC | NO DATA | BFW | PD-064A | OPEN | CLOSED | WATER | 2" | 453.0 | 2510.0 | NO DATA | NO DATA
UNIT 1 | NO |  | 01-PSV-BFW104 | BFP SUCTION HEADER PSV | 1ST LEVEL PIPE RACK | NO DATA | NO DATA | BFP SUCTION HEADER PSV | NO DATA | BFW | PD-060A | CLOSED | CLOSED | WATER | 4" | 490.0 | 3692.0 | NO DATA | NO DATA
UNIT 1 | NO |  | 01MBH05AA803 | TCA HI TEMP DRAIN LVL1 UPPER | HRSG LOWER SE | NO DATA | TCA | TCA HI TEMP DRAIN LVL1 UPPER | DRAIN | AIR GT | LP-01215 | NO DATA | NO DATA | AC | 2" | NO DATA | 2947.0 | MITSU | NO DATA
UNIT 1 | NO |  | 01MBH05AA804 | TCA HI TEMP DRAIN LVL1 LOWER | HRSG LOWER SE | NO DATA | TCA | TCA HI TEMP DRAIN LVL1 LOWER | DRAIN | AIR GT | LP-01215 | NO DATA | NO DATA | AC | 2" | NO DATA | 2948.0 | MITSU | NO DATA
UNIT 1 | NO |  | 01MBH05AA805 | TCA HI TEMP DRAIN LVL2 UPPER | HRSG LOWER SE | NO DATA | TCA | TCA HI TEMP DRAIN LVL2 UPPER | DRAIN | AIR GT | LP-01215 | NO DATA | NO DATA | AC | 2" | NO DATA | 2949.0 | MITSU | NO DATA
UNIT 1 | NO |  | 01MBH05AA806 | TCA HI TEMP DRAIN LVL2 LOWER | HRSG LOWER SE | NO DATA | TCA | TCA HI TEMP DRAIN LVL2 LOWER | DRAIN | AIR GT | LP-01215 | NO DATA | NO DATA | AC | 2" | NO DATA | 2950.0 | MITSU | NO DATA
UNIT 1 | NO |  | 01MBH05AA807 | TCA HI TEMP DRAIN LVL3 UPPER | HRSG LOWER SE | NO DATA | TCA | TCA HI TEMP DRAIN LVL3 UPPER | DRAIN | AIR GT | LP-01215 | NO DATA | NO DATA | AC | 2" | NO DATA | 2951.0 | MITSU | NO DATA
UNIT 1 | NO |  | 01MBH05AA808 | TCA HI TEMP DRAIN LVL3 LOWER | HRSG LOWER SE | NO DATA | TCA | TCA HI TEMP DRAIN LVL3 LOWER | DRAIN | AIR GT | LP-01215 | NO DATA | NO DATA | AC | 2" | NO DATA | 2952.0 | MITSU | NO DATA
UNIT 1 | NO |  | 01MBH05AA833 | TCA LO TEMP DRAIN LVL1 UPPER | HRSG LOWER SE | NO DATA | TCA | TCA LO TEMP DRAIN LVL1 UPPER | DRAIN | AIR GT | LP-01215 | NO DATA | NO DATA | AC | 2" | NO DATA | 2953.0 | MITSU | NO DATA
UNIT 1 | NO |  | 01MBH05AA834 | TCA LP TEMP DRAIN LVL1 LOWER | HRSG LOWER SE | NO DATA | TCA | TCA LP TEMP DRAIN LVL1 LOWER | DRAIN | AIR GT | LP-01215 | NO DATA | NO DATA | AC | 2" | NO DATA | 2954.0 | MITSU | NO DATA
UNIT 1 | NO |  | 01MBH05AA835 | TCA LO TEMP DRAIN LVL2 UPPER | HRSG LOWER SE | NO DATA | TCA | TCA LO TEMP DRAIN LVL2 UPPER | DRAIN | AIR GT | LP-01215 | NO DATA | NO DATA | AC | 2" | NO DATA | 2955.0 | MITSU | NO DATA
UNIT 1 | NO |  | 01MBH05AA836 | TCA LO TEMP DRAIN LVL2 LOWER | HRSG LOWER SE | NO DATA | TCA | TCA LO TEMP DRAIN LVL2 LOWER | DRAIN | AIR GT | LP-01215 | NO DATA | NO DATA | AC | 2" | NO DATA | 2956.0 | MITSU | NO DATA
UNIT 1 | NO |  | 01MBH05AA837 | TCA LO TEMP DRAIN LVL3 UPPER | HRSG LOWER SE | NO DATA | TCA | TCA LO TEMP DRAIN LVL3 UPPER | DRAIN | AIR GT | LP-01215 | NO DATA | NO DATA | AC | 2" | NO DATA | 2957.0 | MITSU | NO DATA
UNIT 1 | NO |  | 01MBH05AA838 | TCA LO TEMP DRAIN LVL3 LOWER | HRSG LOWER SE | NO DATA | TCA | TCA LO TEMP DRAIN LVL3 LOWER | DRAIN | AIR GT | LP-01215 | NO DATA | NO DATA | AC | 2" | NO DATA | 2958.0 | MITSU | NO DATA
UNIT 1 | NO |  | 01-PSV-BFW155 | BFP B SUCTION OVERPRESSURE PROTECTION | HRSG LOWER | NO DATA | NO DATA | BFP B SUCTION OVERPRESSURE PROTECTION | NO DATA | BFW | PD-060A | CLOSED | CLOSED | WATER | 1.5" | 492.0 | 3694.0 | NO DATA | NO DATA
UNIT 1 | NO |  | 01-PSV-BFW323 | CT TCA COOLER OVERPRESSURE PROTECTION HP FEEDWATER | TCA COOLER AREA | NO DATA | NO DATA | CT TCA COOLER OVERPRESSURE PROTECTION | NO DATA | BFW | PD-063A | CLOSED | CLOSED | WATER | 1" | 493.0 | 3695.0 | NO DATA | NO DATA
UNIT 1 | NO |  | 01-PSV-BFW423 | FG PERFORMANCE HEATER OVERPRESSURE PROTECTION | U1 PERFORMANCE HEATER AREA | NO DATA | NO DATA | FG HX OVERPRESSURE PROTECTION | NO DATA | BFW | PD-064A | CLOSED | CLOSED | WATER | 0.75" | 494.0 | 3696.0 | NO DATA | NO DATA
UNIT 1 | NO |  | 01-PSV-BFW463 | FG PERFORMANCE HEATER STARTUP HEATER PSV | U1 PERFORMANCE HEATER AREA | NO DATA | NO DATA | FG STARTUP HEATER PSV | NO DATA | BFW | PD-064A | CLOSED | CLOSED | WATER | 0.75" | 495.0 | 3697.0 | NO DATA | NO DATA
UNIT 1 | NO |  | 01-PSV-BFW751 | FG PERFORMANCE HEATER OUTLET CND RETURN PSV | U1 PERFORMANCE HEATER AREA | NO DATA | NO DATA | FG HX OUTLET CND RETURN PSV | NO DATA | BFW | PD-053A | CLOSED | CLOSED | WATER | 1.5" | 496.0 | 3698.0 | NO DATA | NO DATA
UNIT 1 | NO |  | 01-TCV-BFW749 | CRH LETDOWN ATTEMPERATOR SPRAY TCV | PIPE RACK 2ND LEVEL SOUTH SIDE | NO DATA | NO DATA | CRH LETDOWN PCV SPRAY TCV | NO DATA | BFW | PD-124A | OPEN | CLOSED | WATER | 1" | 541.0 | 3892.0 | NO DATA | NO DATA
UNIT 1 | NO |  | 01-TCV-BFW761 | CRH LETDOWN ATTEMPERATOR SPRAY TCV | PIPE RACK 2ND LEVEL SOUTH SIDE | NO DATA | NO DATA | CRH LETDOWN ATTEMPERATOR SPRAY TCV | NO DATA | BFW | PD-124A | OPEN | CLOSED | WATER | 1" | 542.0 | 3893.0 | NO DATA | NO DATA
UNIT 1 | NO |  | 01-VBFW | TCA FW TO CRT BEFORE CV ISO | CRT | NO DATA | TCA | NO DATA | ISO VLV | BFW HP | NO DATA | OPEN | CLOSED | NO DATA | NO DATA | NO DATA | 4129.0 | V | NO DATA
UNIT 1 | NO |  | 01-VBFW103 | HRH TERMINAL DRAIN AFTER BLOCK VALVE (2) VALVES | PIPE RACK 2ND | NO DATA | ATTEMPERATOR HRH | HRH TA SPRAY DRAIN | NO DATA | BFW | PD-034A | CLOSED | OPEN | WATER | 0.75" | 638.0 | 4131.0 | V | NO DATA
UNIT 1 | NO |  | 01-VBFW110 | STARTUP HEATER VENT | PIPE RACK 1ST | NO DATA | FGPH | VENT VALVE | NO DATA | BFW | PD-064A | CLOSED | OPEN | WATER | 0.75" | 644.0 | 4137.0 | V | NO DATA
UNIT 1 | NO |  | 01-VBFW112 | IP FW TO HP BYPASS FIT-714A LO ROOT | PIPE RACK 3RD | 01-FIT-BFW714A | ATTEMPERATOR HP | INSTRUMENT ISOLATION | NO DATA | BFW | PD-020A | OPEN | CLOSED | WATER | 0.5" | 646.0 | 4139.0 | V | NO DATA
UNIT 1 | NO |  | 01-VBFW114 | IP FW TO HP BYPASS FIT-714A HI ROOT | PIPE RACK 3RD | 01-FIT-BFW714A | ATTEMPERATOR HP | INSTRUMENT ISOLATION | NO DATA | BFW | PD-020A | OPEN | CLOSED | WATER | 0.5" | 648.0 | 4141.0 | V | NO DATA
UNIT 1 | NO |  | 01-VBFW116 | DRAIN AFTER HP COLD FILL ISO | PIPE RACK 1ST | NO DATA | HRSG/HP DRUM | DRAIN VALVE | NO DATA | BFW | PD-061A | CLOSED | OPEN | WATER | 1" | 650.0 | 4143.0 | V | NO DATA
UNIT 1 | NO |  | 01-VBFW117 | STARTUP HEATER VENT | PIPE RACK 1ST | NO DATA | FGPH | VENT VALVE | NO DATA | BFW | PD-064A | CLOSED | OPEN | WATER | 0.75" | 651.0 | 4144.0 | V | NO DATA
UNIT 1 | NO |  | 01-VBFW120 | STARTUP HEATER DRAIN | PIPE RACK 1ST | NO DATA | FGPH | DRAIN VALVE | NO DATA | BFW | PD-064A | CLOSED | OPEN | WATER | 0.75" | 654.0 | 4147.0 | V | NO DATA
UNIT 1 | NO |  | 01-VBFW121 | STARTUP HEATER DRAIN | PIPE RACK 1ST | NO DATA | FGPH | DRAIN VALVE | NO DATA | BFW | PD-064A | CLOSED | OPEN | WATER | 0.75" | 655.0 | 4148.0 | V | NO DATA
UNIT 1 | NO |  | 01-VBFW123 | CONDENSATE TO IP COLD FILL DRAIN | UNIT 1 PIPERACK DECK 1ST LEVEL | NO DATA | NO DATA | DRAIN VALVE | NO DATA | BFW | PD-062A | CLOSED | OPEN | WATER | 1" | 656.0 | 4149.0 | V | NO DATA
UNIT 1 | NO |  | 01-VBFW124 | IP FW TO HP BYPASS FIT-714B LO ROOT | PIPE RACK 3RD | 01-FIT-BFW714B | ATTEMPERATOR HP | NO DATA | NO DATA | BFW IP | NO DATA | OPEN | NO DATA | NO DATA | NO DATA | NO DATA | 4150.0 | V | NO DATA
UNIT 1 | NO |  | 01-VBFW125 | IP FW TO HP BYPASS FIT-714B LO BLOCK | PIPE RACK 3RD | 01-FIT-BFW714B | ATTEMPERATOR HP | NO DATA | NO DATA | BFW IP | NO DATA | OPEN | NO DATA | NO DATA | NO DATA | NO DATA | 4151.0 | V | NO DATA
UNIT 1 | NO |  | 01-VBFW126 | IP FW TO HP BYPASS FIT-714B HI ROOT | PIPE RACK 3RD | 01-FIT-BFW714B | ATTEMPERATOR HP | NO DATA | NO DATA | BFW IP | NO DATA | OPEN | NO DATA | NO DATA | NO DATA | NO DATA | 4152.0 | V | NO DATA
UNIT 1 | NO |  | 01-VBFW127 | IP FW TO HP BYPASS FIT-714B HI BLOCK | PIPE RACK 3RD | 01-FIT-BFW714B | ATTEMPERATOR HP | NO DATA | NO DATA | BFW IP | NO DATA | OPEN | NO DATA | NO DATA | NO DATA | NO DATA | 4153.0 | V | NO DATA
UNIT 1 | NO |  | 01-VBFW132 | BFP SUCTION PIT ISO | PIPE RACK 1ST | NO DATA | BFP A/B SUCTION | INSTRUMENT ISOLATION | NO DATA | BFW | PD-060A | OPEN | CLOSED | WATER | 0.75" | 661.0 | 4158.0 | V | NO DATA
UNIT 1 | NO |  | 01-VBFW138 | BFP "A" HP FW RECIRC DRAIN (UNDER FIRST PIPE RACK) | PIPE RACK 1ST | NO DATA | BFP A | DRAIN VALVE | NO DATA | BFW | PD-061A | CLOSED | OPEN | WATER | 0.75" | 662.0 | 4159.0 | V | NO DATA
UNIT 1 | NO |  | 01-VBFW139 | BFP "A" HP FW RECIRC DRAIN (UNDER FIRST PIPE RACK) | PIPE RACK 1ST | NO DATA | BFP A | DRAIN VALVE | NO DATA | BFW | PD-061A | CLOSED | OPEN | WATER | 0.75" | 663.0 | 4160.0 | V | NO DATA
UNIT 1 | NO |  | 01-VBFW140 | FLOW TRANSMITTER (4) VALVES | PIPE RACK 3RD | NO DATA | ATTEMPEATOR AUX | INSTRUMENT ISOLATION | NO DATA | BFW | PD-124A | OPEN | CLOSED | WATER | 0.75" | 664.0 | 4161.0 | V | NO DATA
UNIT 1 | NO |  | 01-VBFW141 | FLOW TRANSMITTER (4) VALVES | PIPE RACK 3RD | NO DATA | ATTEMPEATOR AUX | INSTRUMENT ISOLATION | NO DATA | BFW | PD-124A | OPEN | CLOSED | WATER | 0.75" | 665.0 | 4162.0 | V | NO DATA
UNIT 1 | NO |  | 01-VBFW142 | FLOW TRANSMITTER (4) VALVES | PIPE RACK 3RD | NO DATA | ATTEMPEATOR AUX | INSTRUMENT ISOLATION | NO DATA | BFW | PD-124A | OPEN | CLOSED | WATER | 0.75" | 666.0 | 4163.0 | V | NO DATA
UNIT 1 | NO |  | 01-VBFW143 | FLOW TRANSMITTER (4) VALVES | PIPE RACK 3RD | NO DATA | ATTEMPEATOR AUX | INSTRUMENT ISOLATION | NO DATA | BFW | PD-124A | OPEN | CLOSED | WATER | 0.75" | 667.0 | 4164.0 | V | NO DATA
UNIT 1 | NO |  | 01-VBFW147 | BFP "A" HP FW RECIRC VENT (SECOND PIPE RACK) | PIPE RACK 2ND | NO DATA | BFP A | VENT VALVE | NO DATA | BFW | PD-061A | CLOSED | OPEN | WATER | 0.75" | 5521.0 | 4168.0 | V | NO DATA
UNIT 1 | NO |  | 01-VBFW148 | IP FEEDWATER TO CRH SPRAY SUPPLY CHECK VALVE | UNIT 1 PIPERACK DECK 1ST LEVEL | NO DATA | NO DATA | CRH LETDOWN SPRAY SUPPLY CHECK | NO DATA | BFW | PD-124A | OPEN | CLOSED | WATER | 1" | 672.0 | 4169.0 | V | NO DATA
UNIT 1 | NO |  | 01-VBFW149 | BFP SUCTION HEADER DRAIN | PIPE RACK 1ST | NO DATA | BFP A/B SUCTION | DRAIN VALVE | NO DATA | BFW | PD-060A | CLOSED | OPEN | WATER | 1" | 673.0 | 4170.0 | V | NO DATA
UNIT 1 | NO |  | 01-VBFW150 | BFP "A" HP FW RECIRC VENT (SECOND PIPE RACK) | PIPE RACK 2ND | NO DATA | BFP A | VENT VALVE | NO DATA | BFW | PD-061A | CLOSED | OPEN | WATER | 0.75" | 5522.0 | 4171.0 | V | NO DATA
UNIT 1 | NO |  | 01-VBFW153 | FGPH LEVEL SWITCH VESSEL 1 VENT | FGPH | NO DATA | FGPH | VENT VALVE | NO DATA | BFW | PD-064A | CLOSED | OPEN | WATER | 0.75" | 677.0 | 4175.0 | V | NO DATA
UNIT 1 | NO |  | 01-VBFW154 | BFP SUCTION STRAINER DPT | PIPE RACK 1ST | NO DATA | BFP A/B SUCTION | INSTRUMENT ISOLATION | NO DATA | BFW | PD-060A | OPEN | CLOSED | WATER | 0.75" | 678.0 | 4176.0 | V | NO DATA
UNIT 1 | NO |  | 01-VBFW155 | BFP SUCTION STRAINER DPT | PIPE RACK 1ST | NO DATA | BFP A/B SUCTION | INSTRUMENT ISOLATION | NO DATA | BFW | PD-060A | OPEN | CLOSED | WATER | 0.75" | 679.0 | 4177.0 | V | NO DATA
UNIT 1 | NO |  | 01-VBFW156 | FLOW TRANSMITTER (4) VALVES | PIPE RACK 3RD | NO DATA | ATTEMPEATOR AUX | INSTRUMENT ISOLATION | NO DATA | BFW | PD-124A | OPEN | CLOSED | WATER | 0.75" | 680.0 | 4178.0 | V | NO DATA
UNIT 1 | NO |  | 01-VBFW157 | FLOW TRANSMITTER (4) VALVES | PIPE RACK 3RD | NO DATA | ATTEMPEATOR AUX | INSTRUMENT ISOLATION | NO DATA | BFW | PD-124A | OPEN | CLOSED | WATER | 0.75" | 681.0 | 4179.0 | V | NO DATA
UNIT 1 | NO |  | 01-VBFW164 | IP FEEDWATER TO CRH SPRAY SUPPLY CHECK VALVE | UNIT 1 PIPERACK DECK 3RD LEVEL | NO DATA | NO DATA | CRH AUX STEAM DSH SPRAY CHECK | NO DATA | BFW | PD-124A | OPEN | CLOSED | WATER | 1" | 685.0 | 4183.0 | V | NO DATA
UNIT 1 | HUNG |  | 01-VBFW165 | TCA FW TO CRT DRAIN | CRT | NO DATA | TCA | DRAIN VALVE | NO DATA | BFW | PD-063A | CLOSED | OPEN | WATER | 0.75" | 5586.0 | 4184.0 | V | NO DATA
UNIT 1 | HUNG |  | 01-VBFW166 | TCA FW TO CRT DRAIN | CRT | NO DATA | TCA | DRAIN VALVE | NO DATA | BFW | PD-063A | CLOSED | OPEN | WATER | 0.75" | 5585.0 | 4185.0 | V | NO DATA
UNIT 1 | NO |  | 01-VBFW167 | BFP A IP DISCHARGE CHECK | UNIT 1 PIPERACK DECK 1ST LEVEL | NO DATA | NO DATA | BFP A IP DISCHARGE CHECK | NO DATA | BFW | PD-060A | OPEN | CLOSED | WATER | 6" | 688.0 | 4186.0 | V | NO DATA
UNIT 1 | NO |  | 01-VBFW170 | BFP "B" IP DISCHARGE PIT ISO | PIPE RACK 1ST | NO DATA | BFP B | INSTRUMENT ISOLATION | NO DATA | BFW | PD-060A | OPEN | CLOSED | WATER | 0.75" | 691.0 | 4189.0 | V | NO DATA
UNIT 1 | NO |  | 01-VBFW171 | BFP "B" IP DISCHARGE PIT ISO | PIPE RACK 1ST | NO DATA | BFP B | INSTRUMENT ISOLATION | NO DATA | BFW | PD-060A | OPEN | CLOSED | WATER | 0.75" | 692.0 | 4190.0 | V | NO DATA
UNIT 1 | NO |  | 01-VBFW174 | BFP B IP DISCHARGE CHECK | UNIT 1 PIPERACK DECK 1ST LEVEL | NO DATA | NO DATA | BFP B IP DISCHARGE CHECK | NO DATA | BFW | PD-060A | CLOSED | OPEN | WATER | 6" | 695.0 | 4193.0 | V | NO DATA
UNIT 1 | NO |  | 01-VBFW177 | BFP "B" HP DISCHARGE PIT ISO | PIPE RACK 1ST | NO DATA | BFP B | INSTRUMENT ISOLATION | NO DATA | BFW | PD-060A | OPEN | CLOSED | WATER | 0.75" | 698.0 | 4196.0 | V | NO DATA
UNIT 1 | NO |  | 01-VBFW178 | BFP "B" HP DISCHARGE PIT ISO | PIPE RACK 1ST | NO DATA | BFP B | INSTRUMENT ISOLATION | NO DATA | BFW | PD-060A | OPEN | CLOSED | WATER | 0.75" | 699.0 | 4197.0 | V | NO DATA
UNIT 1 | NO |  | 01-VBFW180F | BFP "B" SUCTION PIT ISO (3) | HRSG LOWER WEST | NO DATA | BFP B | NO DATA | NO DATA | BFW | NO DATA | OPEN | NO DATA | NO DATA | NO DATA | NO DATA | 4198.0 | V | NO DATA
UNIT 1 | NO |  | 01-VBFW181 | BFP "A" HP FW FLOW METER ISO (8) VALVES | PIPE RACK 1ST | NO DATA | BFP A | INSTRUMENT ISOLATION | NO DATA | BFW | PD-061A | OPEN | CLOSED | WATER | 0.75" | 700.0 | 4199.0 | V | NO DATA
UNIT 1 | NO |  | 01-VBFW182 | BFP "A" HP FW FLOW METER ISO (8) VALVES | PIPE RACK 1ST | NO DATA | BFP A | INSTRUMENT ISOLATION | NO DATA | BFW | PD-061A | OPEN | CLOSED | WATER | 0.75" | 701.0 | 4200.0 | V | NO DATA
UNIT 1 | NO |  | 01-VBFW183 | BFP "A" HP FW FLOW METER ISO (8) VALVES | PIPE RACK 1ST | NO DATA | BFP A | INSTRUMENT ISOLATION | NO DATA | BFW | PD-061A | OPEN | CLOSED | WATER | 0.75" | 702.0 | 4201.0 | V | NO DATA
UNIT 1 | NO |  | 01-VBFW184 | BFP "A" HP FW FLOW METER ISO (8) VALVES | PIPE RACK 1ST | NO DATA | BFP A | INSTRUMENT ISOLATION | NO DATA | BFW | PD-061A | OPEN | CLOSED | WATER | 0.75" | 703.0 | 4202.0 | V | NO DATA
UNIT 1 | NO |  | 01-VBFW185 | BFP "A" HP FW FLOW METER ISO (8) VALVES | PIPE RACK 1ST | NO DATA | BFP A | INSTRUMENT ISOLATION | NO DATA | BFW | PD-061A | OPEN | CLOSED | WATER | 0.75" | 704.0 | 4203.0 | V | NO DATA
UNIT 1 | NO |  | 01-VBFW186 | BFP "A" HP FW FLOW METER ISO (8) VALVES | PIPE RACK 1ST | NO DATA | BFP A | INSTRUMENT ISOLATION | NO DATA | BFW | PD-061A | OPEN | CLOSED | WATER | 0.75" | 705.0 | 4204.0 | V | NO DATA
UNIT 1 | NO |  | 01-VBFW187 | BFP "A" HP FW FLOW METER ISO (8) VALVES | PIPE RACK 1ST | NO DATA | BFP A | INSTRUMENT ISOLATION | NO DATA | BFW | PD-061A | OPEN | CLOSED | WATER | 0.75" | 706.0 | 4205.0 | V | NO DATA
UNIT 1 | NO |  | 01-VBFW188 | BFP "A" HP FW FLOW METER ISO (8) VALVES | PIPE RACK 1ST | NO DATA | BFP A | INSTRUMENT ISOLATION | NO DATA | BFW | PD-061A | OPEN | CLOSED | WATER | 0.75" | 707.0 | 4206.0 | V | NO DATA
UNIT 1 | NO |  | 01-VBFW191 | BFP A HP FEEDWATER DISCHARGE CHECK | UNIT 1 PIPERACK DECK 1ST LEVEL | NO DATA | NO DATA | BFP A HP DISCHARGE CHECK | NO DATA | BFW | PD-061A | OPEN | CLOSED | WATER | 10" | 710.0 | 4209.0 | V | NO DATA
UNIT 1 | NO |  | 01-VBFW196 | HP BFW FILL FROM CONDENSATE CHECK | UNIT 1 PIPERACK DECK 1ST LEVEL | NO DATA | NO DATA | HP BFW FILL FROM CONDENSATE CHECK | NO DATA | BFW | PD-061A | OPEN | CLOSED | WATER | 2" | 715.0 | 4214.0 | V | NO DATA
UNIT 1 | NO |  | 01-VBFW199 | HP BFW PIT TO THE HRSG | PIPE RACK 1ST | NO DATA | HRSG/HP DRUM | INSTRUMENT ISOLATION | NO DATA | BFW | PD-061A | OPEN | CLOSED | WATER | 0.75" | 718.0 | 4217.0 | V | NO DATA
UNIT 1 | NO |  | 01-VBFW200 | HP BFW PIT TO THE HRSG | PIPE RACK 1ST | NO DATA | HRSG/HP DRUM | INSTRUMENT ISOLATION | NO DATA | BFW | PD-061A | OPEN | CLOSED | WATER | 0.75" | 719.0 | 4218.0 | V | NO DATA
UNIT 1 | NO |  | 01-VBFW209 | BFP "B" HP FW RECIRC VENT (SECOND PIPE RACK) | PIPE RACK 1ST | NO DATA | BFP B | VENT VALVE | NO DATA | BFW | PD-061A | CLOSED | OPEN | WATER | 0.75" | 5549.0 | 4219.0 | V | NO DATA
UNIT 1 | NO |  | 01-VBFW210 | BFP "B" HP FW RECIRC VENT (SECOND PIPE RACK) | PIPE RACK 1ST | NO DATA | BFP B | VENT VALVE | NO DATA | BFW | PD-061A | CLOSED | OPEN | WATER | 0.75" | 5550.0 | 4220.0 | V | NO DATA
UNIT 1 | NO |  | 01-VBFW211 | FW TO HP INTERSTAGE ATEMPERATOR DRAIN | HRSG WEST LANDING | NO DATA | ATTEMPERATOR HP | DRAIN VALVE | NO DATA | BFW | PD-061A | CLOSED | OPEN | WATER | 0.75" | 722.0 | 4221.0 | V | NO DATA
UNIT 1 | NO |  | 01-VBFW212 | FW TO HP INTERSTAGE ATEMPERATOR DRAIN | HRSG WEST LANDING | NO DATA | ATTEMPERATOR HP | DRAIN VALVE | NO DATA | BFW | PD-061A | CLOSED | OPEN | WATER | 0.75" | 723.0 | 4222.0 | V | NO DATA
UNIT 1 | NO |  | 01-VBFW213 | BFP "A" HP FW RECIRC VENT AFTER STRAINER | CRT LANDING | NO DATA | CRT | VENT VALVE | NO DATA | BFW | PD-061A | CLOSED | OPEN | WATER | 0.75" | 724.0 | 4223.0 | V | NO DATA
UNIT 1 | NO |  | 01-VBFW214 | BFP "A" HP FW RECIRC VENT AFTER STRAINER | CRT LANDING | NO DATA | CRT | VENT VALVE | NO DATA | BFW | PD-061A | CLOSED | OPEN | WATER | 0.75" | 725.0 | 4224.0 | V | NO DATA
UNIT 1 | NO |  | 01-VBFW215A | 1A BFP RECIRC BYPASS 1 | CONDENSATE RECEIVER TANK AREA | NO DATA | NO DATA | NO DATA | VALVE | NO DATA | NO DATA | OPEN | CLOSED | NO DATA | NO DATA | 5491.0 | 4226.0 | V | NO DATA
UNIT 1 | NO |  | 01-VBFW215B | 1A BFP RECIRC BYPASS 2 | CONDENSATE RECEIVER TANK AREA | NO DATA | NO DATA | NO DATA | VALVE | NO DATA | NO DATA | CLOSED | CLOSED | NO DATA | NO DATA | 5492.0 | 4227.0 | V | NO DATA
UNIT 1 | NO |  | 01-VBFW219 | BFP "B" HP FW FLOW METER ISO (8) VALVES | PIPE RACK 1ST | NO DATA | BFP B | INSTRUMENT ISOLATION | NO DATA | BFW | PD-061A | OPEN | CLOSED | WATER | 0.75" | 730.0 | 4231.0 | V | NO DATA
UNIT 1 | NO |  | 01-VBFW220 | BFP "B" HP FW FLOW METER ISO (8) VALVES | PIPE RACK 1ST | NO DATA | BFP B | INSTRUMENT ISOLATION | NO DATA | BFW | PD-061A | OPEN | CLOSED | WATER | 0.75" | 731.0 | 4232.0 | V | NO DATA
UNIT 1 | NO |  | 01-VBFW221 | BFP "B" HP FW FLOW METER ISO (8) VALVES | PIPE RACK 1ST | NO DATA | BFP B | INSTRUMENT ISOLATION | NO DATA | BFW | PD-061A | OPEN | CLOSED | WATER | 0.75" | 732.0 | 4233.0 | V | NO DATA
UNIT 1 | NO |  | 01-VBFW222 | BFP "B" HP FW FLOW METER ISO (8) VALVES | PIPE RACK 1ST | NO DATA | BFP B | INSTRUMENT ISOLATION | NO DATA | BFW | PD-061A | OPEN | CLOSED | WATER | 0.75" | 733.0 | 4234.0 | V | NO DATA
UNIT 1 | NO |  | 01-VBFW223 | BFP "B" HP FW FLOW METER ISO (8) VALVES | PIPE RACK 1ST | NO DATA | BFP B | INSTRUMENT ISOLATION | NO DATA | BFW | PD-061A | OPEN | CLOSED | WATER | 0.75" | 734.0 | 4235.0 | V | NO DATA
UNIT 1 | NO |  | 01-VBFW224 | BFP "B" HP FW FLOW METER ISO (8) VALVES | PIPE RACK 1ST | NO DATA | BFP B | INSTRUMENT ISOLATION | NO DATA | BFW | PD-061A | OPEN | CLOSED | WATER | 0.75" | 735.0 | 4236.0 | V | NO DATA
UNIT 1 | NO |  | 01-VBFW225 | BFP "B" HP FW FLOW METER ISO (8) VALVES | PIPE RACK 1ST | NO DATA | BFP B | INSTRUMENT ISOLATION | NO DATA | BFW | PD-061A | OPEN | CLOSED | WATER | 0.75" | 736.0 | 4237.0 | V | NO DATA
UNIT 1 | NO |  | 01-VBFW226 | BFP "B" HP FW FLOW METER ISO (8) VALVES | PIPE RACK 1ST | NO DATA | BFP B | INSTRUMENT ISOLATION | NO DATA | BFW | PD-061A | OPEN | CLOSED | WATER | 0.75" | 737.0 | 4238.0 | V | NO DATA
UNIT 1 | NO |  | 01-VBFW2278 | FGPH LEVEL SWITCH VESSEL 2 | FGPH | NO DATA | FGPH | NO DATA | NO DATA | BFW IP | NO DATA | OPEN | NO DATA | NO DATA | NO DATA | NO DATA | 4240.0 | V | NO DATA
UNIT 1 | NO |  | 01-VBFW229 | HP FEEDWATER VENT | UNIT 1 PIPERACK DECK 1ST LEVEL | NO DATA | NO DATA | BFP B HP DISCHARGE CHECK | NO DATA | BFW | PD-061A | CLOSED | OPEN | WATER | 10" | 740.0 | 4242.0 | V | NO DATA
UNIT 1 | HUNG |  | 01-VBFW230 | BFP "B" HP FW RECIRC VENT AFTER STRAINER | CRT LANDING | NO DATA | CRT | VENT VALVE | NO DATA | BFW | PD-061A | CLOSED | OPEN | WATER | 0.75" | 741.0 | 4243.0 | V | NO DATA
UNIT 1 | HUNG |  | 01-VBFW231 | BFP "B" HP FW RECIRC VENT AFTER STRAINER | CRT LANDING | NO DATA | CRT | VENT VALVE | NO DATA | BFW | PD-061A | CLOSED | OPEN | WATER | 0.75" | 742.0 | 4244.0 | V | NO DATA
UNIT 1 | NO |  | 01-VBFW240 | FW TO HP TERMINAL ATEMPERATOR DRAIN AFTER CHECK VALVE | PIPE RACK 1ST | NO DATA | ATTEMPERATOR HP | DRAIN VALVE | NO DATA | BFW | PD-020A | CLOSED | OPEN | WATER | 0.75" | 751.0 | 4255.0 | V | NO DATA
UNIT 1 | NO |  | 01-VBFW241 | FW TO HP TERMINAL ATEMPERATOR DRAIN AFTER CHECK VALVE | PIPE RACK 1ST | NO DATA | ATTEMPERATOR HP | DRAIN VALVE | NO DATA | BFW | PD-020A | CLOSED | OPEN | WATER | 0.75" | 752.0 | 4256.0 | V | NO DATA
UNIT 1 | NO |  | 01-VBFW242 | FW TO HP TERMINAL ATEMPERATOR STRAINER PDIT | PIPE RACK 1ST | NO DATA | ATTEMPERATOR HP | INSTRUMENT ISOLATION | NO DATA | BFW | PD-020A | OPEN | CLOSED | WATER | 0.75" | 753.0 | 4257.0 | V | NO DATA
UNIT 1 | NO |  | 01-VBFW243 | FW TO HP TERMINAL ATEMPERATOR STRAINER PDIT | PIPE RACK 1ST | NO DATA | ATTEMPERATOR HP | INSTRUMENT ISOLATION | NO DATA | BFW | PD-020A | OPEN | CLOSED | WATER | 0.75" | 754.0 | 4258.0 | V | NO DATA
UNIT 1 | NO |  | 01-VBFW244 | FW TO HP TERMINAL ATEMPERATOR STRAINER PDIT | PIPE RACK 1ST | NO DATA | ATTEMPERATOR HP | INSTRUMENT ISOLATION | NO DATA | BFW | PD-020A | OPEN | CLOSED | WATER | 0.75" | 755.0 | 4259.0 | V | NO DATA
UNIT 1 | NO |  | 01-VBFW245 | FW TO HP TERMINAL ATEMPERATOR STRAINER PDIT | PIPE RACK 1ST | NO DATA | ATTEMPERATOR HP | INSTRUMENT ISOLATION | NO DATA | BFW HP | PD-020A | OPEN | NO DATA | WATER | 0.75" | NO DATA | 4260.0 | V | NO DATA
UNIT 1 | NO |  | 01-VBFW250 | 01-PDI BFW243 ISO IP FEEDWATER HEADER | UNIT 1 PIPERACK DECK 1ST LEVEL | NO DATA | NO DATA | INSTRUMENT ISOLATION | NO DATA | BFW | PD-062A | OPEN | CLOSED | WATER | 0.75" | 761.0 | 4265.0 | V | NO DATA
UNIT 1 | NO |  | 01-VBFW251 | 01-PDI BFW243 ISO IP FEEDWATER HEADER | UNIT 1 PIPERACK DECK 1ST LEVEL | NO DATA | NO DATA | INSTRUMENT ISOLATION | NO DATA | BFW | PD-062A | OPEN | CLOSED | WATER | 0.75" | 762.0 | 4266.0 | V | NO DATA
UNIT 1 | NO |  | 01-VBFW252 | 01-PDI BFW243 ISO IP FEEDWATER HEADER | UNIT 1 PIPERACK DECK 1ST LEVEL | NO DATA | NO DATA | INSTRUMENT ISOLATION | NO DATA | BFW | PD-062A | OPEN | CLOSED | WATER | 0.75" | 763.0 | 4267.0 | V | NO DATA
UNIT 1 | NO |  | 01-VBFW253 | 01-PDI BFW243 ISO IP FEEDWATER HEADER | UNIT 1 PIPERACK DECK 1ST LEVEL | NO DATA | NO DATA | INSTRUMENT ISOLATION | NO DATA | BFW | PD-062A | OPEN | CLOSED | WATER | 0.75" | 764.0 | 4268.0 | V | NO DATA
UNIT 1 | NO |  | 01-VBFW254 | 01-PDI BFW146 BFP A MIN FLOW STRAINER | UNIT 1 NORTH OF CONDENSATE PUMPS | NO DATA | NO DATA | INSTRUMENT ISOLATION | NO DATA | BFW | PD-061A | OPEN | CLOSED | WATER | 0.75" | 765.0 | 4269.0 | V | NO DATA
UNIT 1 | NO |  | 01-VBFW255 | 01-PDI BFW146 BFP A MIN FLOW STRAINER | UNIT 1 NORTH OF CONDENSATE PUMPS | NO DATA | NO DATA | INSTRUMENT ISOLATION | NO DATA | BFW | PD-061A | OPEN | CLOSED | WATER | 0.75" | 766.0 | 4270.0 | V | NO DATA
UNIT 1 | NO |  | 01-VBFW256 | 01-PDI BFW146 BFP A MIN FLOW STRAINER | UNIT 1 NORTH OF CONDENSATE PUMPS | NO DATA | NO DATA | INSTRUMENT ISOLATION | NO DATA | BFW | PD-061A | OPEN | CLOSED | WATER | 0.75" | 767.0 | 4271.0 | V | NO DATA
UNIT 1 | NO |  | 01-VBFW257 | 01-PDI BFW146 BFP A MIN FLOW STRAINER | UNIT 1 NORTH OF CONDENSATE PUMPS | NO DATA | NO DATA | INSTRUMENT ISOLATION | NO DATA | BFW | PD-061A | OPEN | CLOSED | WATER | 0.75" | 768.0 | 4272.0 | V | NO DATA
UNIT 1 | NO |  | 01-VBFW258 | 01-PDI BFW186 BFP B MIN FLOW STRAINER | UNIT 1 NORTH OF CONDENSATE PUMPS | NO DATA | NO DATA | INSTRUMENT ISOLATION | NO DATA | BFW | PD-061A | OPEN | CLOSED | WATER | 0.75" | 769.0 | 4273.0 | V | NO DATA
UNIT 1 | NO |  | 01-VBFW259 | 01-PDI BFW186 BFP B MIN FLOW STRAINER | UNIT 1 NORTH OF CONDENSATE PUMPS | NO DATA | NO DATA | INSTRUMENT ISOLATION | NO DATA | BFW | PD-061A | OPEN | CLOSED | WATER | 0.75" | 770.0 | 4274.0 | V | NO DATA
UNIT 1 | NO |  | 01-VBFW260 | 01-PDI BFW186 BFP B MIN FLOW STRAINER | UNIT 1 NORTH OF CONDENSATE PUMPS | NO DATA | NO DATA | INSTRUMENT ISOLATION | NO DATA | BFW | PD-061A | OPEN | CLOSED | WATER | 0.75" | 771.0 | 4275.0 | V | NO DATA
UNIT 1 | NO |  | 01-VBFW261 | 01-PDI BFW186 BFP B MIN FLOW STRAINER | UNIT 1 NORTH OF CONDENSATE PUMPS | NO DATA | NO DATA | INSTRUMENT ISOLATION | NO DATA | BFW | PD-061A | OPEN | CLOSED | WATER | 0.75" | 772.0 | 4276.0 | V | NO DATA
UNIT 1 | NO |  | 01-VBFW262 | FGPH FW IN PIT | FGPH | NO DATA | FGPH | INSTRUMENT ISOLATION | NO DATA | BFW | PD-064A | OPEN | CLOSED | WATER | 0.75" | 773.0 | 4277.0 | V | NO DATA
UNIT 1 | NO |  | 01-VBFW263 | BFP SUCTION FROM CONDENSATE CHECK VALVE | UNIT 1 PIPERACK DECK 1ST LEVEL | NO DATA | NO DATA | BFP SUCTION FROM LPEC BYPASS CHECK | NO DATA | BFW | PD-060A | OPEN | CLOSED | WATER | 8" | 774.0 | 4278.0 | V | NO DATA
UNIT 1 | NO |  | 01-VBFW267 | BFP "B" HP FW RECIRC DRAIN (UNDER FIRST PIPE RACK) | PIPE RACK 1ST | NO DATA | BFP B | DRAIN VALVE | NO DATA | BFW | PD-061A | CLOSED | OPEN | WATER | 0.75" | 778.0 | 4287.0 | V | NO DATA
UNIT 1 | NO |  | 01-IV-CND-722 | MAIN DUCT PRESSURE IND. | NO DATA | NO DATA | NO DATA | MAIN DUCT PRESSURE IND. | LEVER | HLTCACC | 11737.0 | NO DATA | NO DATA | STEAM | 1/2" | NO DATA | 2608.0 | NO DATA | NO DATA
UNIT 1 | NO |  | 01-IV-CND-722-A | BACKPRESSURE TRANS. | NO DATA | NO DATA | NO DATA | BACKPRESSURE TRANS. | LEVER | HLTCACC | 11737.0 | NO DATA | NO DATA | STEAM | 3/4" | NO DATA | 2609.0 | NO DATA | NO DATA
UNIT 1 | NO |  | 01-IV-CND-722-B | BACKPRESSURE TRANS. | NO DATA | NO DATA | NO DATA | BACKPRESSURE TRANS. | LEVER | HLTCACC | 11737.0 | NO DATA | NO DATA | STEAM | 3/4" | NO DATA | 2610.0 | NO DATA | NO DATA
UNIT 1 | NO |  | 01-IV-CND-722-C | BACKPRESSURE TRANS. | NO DATA | NO DATA | NO DATA | BACKPRESSURE TRANS. | LEVER | HLTCACC | 11737.0 | NO DATA | NO DATA | STEAM | 3/4" | NO DATA | 2611.0 | NO DATA | NO DATA
UNIT 1 | NO |  | 01-IV-CND-811-A | DRAIN POT LEVEL TRANS. | NO DATA | NO DATA | NO DATA | DRAIN POT LEVEL TRANS. | HW/HW | HLTCACC | 11737.0 | NO DATA | NO DATA | WATER | 2" | NO DATA | 2612.0 | NO DATA | NO DATA
UNIT 1 | NO |  | 01-IV-CND-811-B | DRAIN POT LEVEL TRANS. | NO DATA | NO DATA | NO DATA | DRAIN POT LEVEL TRANS. | HW/HW | HLTCACC | 11737.0 | NO DATA | NO DATA | WATER | 2" | NO DATA | 2613.0 | NO DATA | NO DATA
UNIT 1 | NO |  | 01-IV-CND-811-C | DRAIN POT LEVEL TRANS. | NO DATA | NO DATA | NO DATA | DRAIN POT LEVEL TRANS. | HW/HW | HLTCACC | 11737.0 | NO DATA | NO DATA | WATER | 2" | NO DATA | 2614.0 | NO DATA | NO DATA
UNIT 1 | NO |  | 01-IV-CND-811-D | DRAIN POT LEVEL TRANS. | NO DATA | NO DATA | NO DATA | DRAIN POT LEVEL TRANS. | HW/HW | HLTCACC | 11737.0 | NO DATA | NO DATA | WATER | 2" | NO DATA | 2615.0 | NO DATA | NO DATA
UNIT 1 | NO |  | 01-IV-CND-811-E | DRAIN POT LEVEL TRANS. | NO DATA | NO DATA | NO DATA | DRAIN POT LEVEL TRANS. | HW/HW | HLTCACC | 11737.0 | NO DATA | NO DATA | WATER | 2" | NO DATA | 2616.0 | NO DATA | NO DATA
UNIT 1 | NO |  | 01-IV-CND-811-F | DRAIN POT LEVEL TRANS. | NO DATA | NO DATA | NO DATA | DRAIN POT LEVEL TRANS. | HW/HW | HLTCACC | 11737.0 | NO DATA | NO DATA | WATER | 2" | NO DATA | 2617.0 | NO DATA | NO DATA
UNIT 1 | NO |  | 01-IV-CND-814 | DIFFERENTIAL PRESSURE SWITCH-ROW 1 | NO DATA | NO DATA | NO DATA | DIFFERENTIAL PRESSURE SWITCH-ROW 1 | LEVER | HLTCACC | 11737.0 | NO DATA | NO DATA | STEAM | 1/2" | NO DATA | 2618.0 | NO DATA | NO DATA
UNIT 1 | NO |  | 01-IV-CND-815- | DIFFERENTIAL PRESSURE SWITCH-ROW 2 | NO DATA | NO DATA | NO DATA | DIFFERENTIAL PRESSURE SWITCH-ROW 2 | LEVER | HLTCACC | 11737.0 | NO DATA | NO DATA | STEAM | 1/2" | NO DATA | 2619.0 | NO DATA | NO DATA
UNIT 1 | NO |  | 01-IV-CND-863A | COND. TANK LEVEL TRANS. | NO DATA | NO DATA | NO DATA | COND. TANK LEVEL TRANS. | HW/CH WHL | HLTCACC | 11737.0 | NO DATA | NO DATA | WATER | 2" | NO DATA | 2620.0 | NO DATA | NO DATA
UNIT 1 | NO |  | 01-IV-CND-863B | COND. TANK LEVEL TRANS. | NO DATA | NO DATA | NO DATA | COND. TANK LEVEL TRANS. | HW/CH WHL | HLTCACC | 11737.0 | NO DATA | NO DATA | WATER | 2" | NO DATA | 2621.0 | NO DATA | NO DATA
UNIT 1 | NO |  | 01-IV-CND-863C | COND. TANK LEVEL TRANS. | NO DATA | NO DATA | NO DATA | COND. TANK LEVEL TRANS. | HW/CH WHL | HLTCACC | 11737.0 | NO DATA | NO DATA | WATER | 2" | NO DATA | 2622.0 | NO DATA | NO DATA
UNIT 1 | NO |  | 01-IV-CND-863D | COND. TANK LEVEL TRANS. | NO DATA | NO DATA | NO DATA | COND. TANK LEVEL TRANS. | HW/CH WHL | HLTCACC | 11737.0 | NO DATA | NO DATA | WATER | 2" | NO DATA | 2623.0 | NO DATA | NO DATA
UNIT 1 | NO |  | 01-IV-CND-863E | COND. TANK LEVEL TRANS. | NO DATA | NO DATA | NO DATA | COND. TANK LEVEL TRANS. | HW/CH WHL | HLTCACC | 11737.0 | NO DATA | NO DATA | WATER | 2" | NO DATA | 2624.0 | NO DATA | NO DATA
UNIT 1 | NO |  | 01-IV-CND-863F | COND. TANK LEVEL TRANS. | NO DATA | NO DATA | NO DATA | COND. TANK LEVEL TRANS. | HW/CH WHL | HLTCACC | 11737.0 | NO DATA | NO DATA | WATER | 2" | NO DATA | 2625.0 | NO DATA | NO DATA
UNIT 1 | NO |  | 01-IV-CND-864A | COND.TANK LEVEL INDICATE | NO DATA | NO DATA | NO DATA | COND.TANK LEVEL INDICATE | HW/CH WHL | HLTCACC | 11737.0 | NO DATA | NO DATA | WATER | 2" | NO DATA | 2626.0 | NO DATA | NO DATA
UNIT 1 | NO |  | 01-IV-CND-864B | COND.TANK LEVEL INDICATE | NO DATA | NO DATA | NO DATA | COND.TANK LEVEL INDICATE | HW/CH WHL | HLTCACC | 11737.0 | NO DATA | NO DATA | WATER | 2" | NO DATA | 2627.0 | NO DATA | NO DATA
UNIT 1 | NO |  | 01-IV-CND-867A | CONDENSATE TANK PRESS. TRANSM | NO DATA | NO DATA | NO DATA | CONDENSATE TANK PRESS. TRANSM | LEVER | HLTCACC | 11737.0 | NO DATA | NO DATA | STEAM | 3/4" | NO DATA | 2628.0 | NO DATA | NO DATA
UNIT 1 | NO |  | 01-IV-CND-867B | CONDENSATE TANK PRESS. TRANSM | NO DATA | NO DATA | NO DATA | CONDENSATE TANK PRESS. TRANSM | LEVER | HLTCACC | 11737.0 | NO DATA | NO DATA | STEAM | 3/4" | NO DATA | 2629.0 | NO DATA | NO DATA
UNIT 1 | NO |  | 01-IV-CND-867C | CONDENSATE TANK PRESS. TRANSM | NO DATA | NO DATA | NO DATA | CONDENSATE TANK PRESS. TRANSM | LEVER | HLTCACC | 11737.0 | NO DATA | NO DATA | STEAM | 3/4" | NO DATA | 2630.0 | NO DATA | NO DATA
UNIT 1 | NO |  | 01-IV-CND-868 | DEAERATOR PRESSURE IND. | NO DATA | NO DATA | NO DATA | DEAERATOR PRESSURE IND. | LEVER | HLTCACC | 11737.0 | NO DATA | NO DATA | STEAM | 1/2" | NO DATA | 2631.0 | NO DATA | NO DATA
UNIT 1 | NO |  | 01-PCV-CND289 | ACC DUCT CURTAIN SPRAY CONTROL VALVE | U1 STG BLDG | NO DATA | NO DATA | ACC DUCT CURTAIN SPRAY CONTROL VALVE | NO DATA | CND | PD-052A | OPEN | CLOSED | WATER | 2.5" | 472.0 | 3635.0 | NO DATA | NO DATA
UNIT 1 | NO |  | 01-PCV-CND423 | CND SUCTION TO BFP CV | U1 1ST LEVEL PIPE RACK | NO DATA | NO DATA | CND LP ECON AND DRUM BYPASS CONTROL VALVE | NO DATA | CND | PD-053A | OPEN | CLOSED | WATER | 6" | 473.0 | 3636.0 | NO DATA | NO DATA
UNIT 1 | NO |  | 01-PRV-CND325 | STEAM DRAINS PUMP SEAL WATER PRV | U1 ST DRAINS PIT AREA | NO DATA | NO DATA | STEAM DRAINS PUMP SEAL WATER PRV | NO DATA | CND | PD-306A | OPEN | CLOSED | WATER | 0.5" | 483.0 | 3667.0 | NO DATA | NO DATA
UNIT 1 | NO |  | 01-PRV-CND326 | STEAM DRAINS PUMP SEAL WATER PRV | U1 ST DRAINS PIT AREA | NO DATA | NO DATA | STEAM DRAINS PUMP SEAL WATER PRV | NO DATA | CND | PD-306A | OPEN | CLOSED | WATER | 0.5" | 484.0 | 3668.0 | NO DATA | NO DATA
UNIT 1 | NO |  | 01-PSV-CND101 | CND PUMP A SUCTION OVERPRESSURE PROTECTION | U1 CONDENSATE PUMP AREA | NO DATA | NO DATA | CND PUMP A SUCTION OVERPRESSURE PROTECTION | NO DATA | CND | PD-051A | CLOSED | CLOSED | WATER | 0.75" | 520.0 | 3722.0 | NO DATA | NO DATA
UNIT 1 | NO |  | 01-PSV-CND121 | CND PUMP B SUCTION OVERPRESSURE PROTECTION | U1 CONDENSATE PUMP AREA | NO DATA | NO DATA | CND PUMP B SUCTION OVERPRESSURE PROTECTION | NO DATA | CND | PD-051A | CLOSED | CLOSED | WATER | 0.75" | 521.0 | 3723.0 | NO DATA | NO DATA
UNIT 1 | NO |  | 01-PSV-CND141 | CND PUMP C SUCTION OVERPRESSURE PROTECTION | U1 CONDENSATE PUMP AREA | NO DATA | NO DATA | CND PUMP C SUCTION OVERPRESSURE PROTECTION | NO DATA | CND | PD-051A | CLOSED | CLOSED | WATER | 0.75" | 522.0 | 3724.0 | NO DATA | NO DATA
UNIT 1 | NO |  | 01-PSV-CND255 | DEMIN FILL TO CND OVERPERSSURE PROTECTION | U1 CONDENSATE PUMP AREA | NO DATA | NO DATA | DEMIN FILL TO CND OVERPERSSURE PROTECTION | NO DATA | CND | PD-052A | CLOSED | CLOSED | WATER | 0.75" | 523.0 | 3725.0 | NO DATA | NO DATA
UNIT 1 | NO |  | 01-PSV-CND402 | CONDENSATE FILL TO HP BFW OVERPRESSURE PROTECTION | PIPE RACK 1ST LEVEL WEST SIDE | NO DATA | NO DATA | CONDENSATE FILL TO HP BFW OVERPRESSURE PROTECTION | NO DATA | CND | PD-061A | CLOSED | CLOSED | WATER | 0.75" | 524.0 | 3726.0 | NO DATA | NO DATA
UNIT 1 | NO |  | 01-PSV-CND403 | CONDENSATE FILL TO IP BFW OVERPRESSURE PROTECTION | PIPE RACK 1ST LEVEL EASTSIDE | NO DATA | NO DATA | CONDENSATE FILL TO IP BFW OVERPRESSURE PROTECTION | NO DATA | CND | PD-062A | CLOSED | CLOSED | WATER | 0.75" | 525.0 | 3727.0 | NO DATA | NO DATA
UNIT 1 | NO |  | 01-PSV-CND457 | LP ECONOMIZER INLET OVERPRESSURE PROTECTION | U1 HRSG LOWER NORTH | NO DATA | NO DATA | LP ECONOMIZER INLET OVERPRESSURE PROTECTION | NO DATA | CND | PD-053A | CLOSED | CLOSED | WATER | 4" | 526.0 | 3728.0 | NO DATA | NO DATA
UNIT 1 | NO |  | 01-PSV-CND519 | ECA COOLER THERMAL RELIEF OVERPRESSURE PROTECTION | U1 ECA COOLER AREA | NO DATA | NO DATA | ECA COOLER THERMAL RELIEF OVERPRESSURE PROTECTION | NO DATA | CND | PD-054A | CLOSED | CLOSED | WATER | 1" | 527.0 | 3729.0 | NO DATA | NO DATA
UNIT 1 | NO |  | 01-PV-CND-981 | INLET PRESSURE REGULATOR | NO DATA | NO DATA | NO DATA | INLET PRESSURE REGULATOR | PISTON/SPRING | HLTCACC | 11737.0 | NO DATA | NO DATA | WATER | 2" | NO DATA | 3741.0 | NO DATA | NO DATA
UNIT 1 | NO |  | 01-PV-CND-982 | PUMP DISCH PRESSURE REGULATOR | NO DATA | NO DATA | NO DATA | PUMP DISCH PRESSURE REGULATOR | PISTON/SPRING | HLTCACC | 11737.0 | NO DATA | NO DATA | WATER | 3/4" | NO DATA | 3742.0 | NO DATA | NO DATA
UNIT 1 | NO |  | 01-SOV-CND-814 | AIR BLEED VALVE-ROW 1 | NO DATA | NO DATA | NO DATA | AIR BLEED VALVE-ROW 1 | SOLENOID | HLTCACC | 11737.0 | NO DATA | NO DATA | AIR | 1/2" | NO DATA | 3845.0 | NO DATA | NO DATA
UNIT 1 | NO |  | 01-SOV-CND-815 | AIR BLEED VALVE-ROW 2 | NO DATA | NO DATA | NO DATA | AIR BLEED VALVE-ROW 2 | SOLENOID | HLTCACC | 11737.0 | NO DATA | NO DATA | AIR | 1/2" | NO DATA | 3846.0 | NO DATA | NO DATA
UNIT 1 | NO |  | 01-TCV-CND706 | CRH VENTILATOR DSH SPRAY TCV | UNIT 1 CONDENSATE CORNER | NO DATA | NO DATA | CRH VENTILATOR DSH SPRAY TCV | NO DATA | CND | PD-030A | OPEN | CLOSED | WATER | 2" | 544.0 | 3895.0 | NO DATA | NO DATA
UNIT 1 | NO |  | 01-TCV-CND717 | HP DRAINS TANK QUENCH SPRAY TCV | UNIT 1 STEAM DRAINS PIT | NO DATA | NO DATA | HP DRAINS TANK QUENCH SPRAY TCV | NO DATA | CND | PD-304A | OPEN | CLOSED | WATER | 1.5" | 546.0 | 3897.0 | NO DATA | NO DATA
UNIT 1 | NO |  | 01-TRP-CND-814 | DRAIN TRAP-ROW I | NO DATA | NO DATA | NO DATA | DRAIN TRAP-ROW I | FLOAT | HLTCACC | 11737.0 | NO DATA | NO DATA | WATER | 3/4" | NO DATA | 3911.0 | NO DATA | NO DATA
UNIT 1 | NO |  | 01-TRP-CND-815 | DRAIN TRAP-ROW 2 | NO DATA | NO DATA | NO DATA | DRAIN TRAP-ROW 2 | FLOAT | HLTCACC | 11737.0 | NO DATA | NO DATA | WATER | 3/4" | NO DATA | 3912.0 | NO DATA | NO DATA
UNIT 1 | NO |  | 01-VCND103 | CONDENSATE DUMP ISOLATION | HRSG LOWER NW | NO DATA | NO DATA | CONDENSATE EMERGENCY DUMP CV ISOLATION | NO DATA | CND | PD-053A | OPEN | CLOSED | WATER | 6" | 1262.0 | 4919.0 | V | NO DATA
UNIT 1 | NO |  | 01-VCND104 | PUMP DISCHARGE PRESSURE TRANSMITTER | CRT AREA | NO DATA | CND PUMP A | INSTRUMENT ISOLATION | NO DATA | CND | PD-051A | OPEN | CLOSED | WATER | 0.75" | 1263.0 | 4920.0 | V | NO DATA
UNIT 1 | NO |  | 01-VCND106 | ST DT PUMP DISCHARGE VENT | CRT LANDING | NO DATA | CRT | VENT VALVE | NO DATA | CND | PD-050A | CLOSED | OPEN | WATER | 0.75" | 1265.0 | 4922.0 | V | NO DATA
UNIT 1 | NO |  | 01-VCND108 | CRH VENTILATOR SPRAY DRAIN | ST UPPER EAST | NO DATA | ATTEMPERATOR | DRAIN VALVE | NO DATA | CND | PD-030A | CLOSED | OPEN | WATER | 0.75" | 1266.0 | 4923.0 | V | NO DATA
UNIT 1 | NO |  | 01-VCND109 | CRH VENTILATOR SPRAY ISOLATION | ST UPPER EAST | NO DATA | ATTEMPERATOR | CRH VENTILATOR SPRAY SUPPLY ISOLATION | NO DATA | CND | PD-030A | OPEN | CLOSED | WATER | 3" | 1267.0 | 4924.0 | V | NO DATA
UNIT 1 | NO |  | 01-VCND110 | CRH VENTILATOR SPRAY VENT (OUTSIDE DECK) | ST UPPER EAST (OUTSIDE DECK) | NO DATA | ATTEMPERATOR | VENT VALVE | NO DATA | CND | PD-030A | CLOSED | OPEN | WATER | 0.75" | 1268.0 | 4925.0 | V | NO DATA
UNIT 1 | NO |  | 01-VCND111 | CRH VENTILATOR SPRAY SUPPLY CHECK VALVE | UNIT 1 DRAINS TANK PIPE RACK | NO DATA | NO DATA | CRH VENTILATOR SPRAY SUPPLY CHECK VALVE | NO DATA | CND | PD-030A | OPEN | CLOSED | WATER | 3" | 1269.0 | 4926.0 | V | NO DATA
UNIT 1 | NO |  | 01-VCND112 | DP TRANSMITTER ISOLATION (2) VALVES | CRT AREA | NO DATA | CND PUMP C | INSTRUMENT ISOLATION | NO DATA | CND | PD-051A | OPEN | CLOSED | WATER | 0.75" | 1270.0 | 4927.0 | V | NO DATA
UNIT 1 | NO |  | 01-VCND113 | AIR VENT VALVE | CRT AREA | NO DATA | CND PUMP C | CND PUMP CAN VENT VALVE | NO DATA | CND | PD-051A | CLOSED | OPEN | WATER | 1" | 1271.0 | 4928.0 | V | NO DATA
UNIT 1 | NO |  | 01-VCND115 | LPS BYPASS SPRAY SUPPLY CHECK VALVE | UNIT 1 DRAINS TANK PIPE RACK | NO DATA | NO DATA | LPS BYPASS SPRAY SUPPLY CHECK VALVE | NO DATA | CND | PD-040A | OPEN | CLOSED | WATER | 1.5" | 1273.0 | 4930.0 | V | NO DATA
UNIT 1 | NO |  | 01-VCND117 | CND PUMP DISCHARGE CHECK VALVE | UNIT 1 CONDENSATE PUMP AREA | NO DATA | NO DATA | CND PUMP DISCHARGE CHECK VALVE | NO DATA | CND | PD-051A | CLOSED | OPEN | WATER | 10" | 1275.0 | 4932.0 | V | NO DATA
UNIT 1 | NO |  | 01-VCND119 | HRH SPRAY ISOLATION | ST UPPER EAST | NO DATA | ATTEMPERATOR | HRH BYPASS SPRAY SUPPLY ISOLATION | NO DATA | CND | PD-034A | OPEN | CLOSED | WATER | 6" | 1277.0 | 4934.0 | V | NO DATA
UNIT 1 | NO |  | 01-VCND121 | HRH BYPASS SPRAY SUPPLY CHECK VALVE | UNIT 1 DRAINS TANK PIPE RACK | NO DATA | NO DATA | HRH BYPASS SPRAY SUPPLY CHECK VALVE | NO DATA | CND | PD-034A | OPEN | CLOSED | WATER | 6" | 1278.0 | 4935.0 | V | NO DATA
UNIT 1 | NO |  | 01-VCND123 | HOOD SPRAY LOCAL GAUGE | ST UPPER EAST | NO DATA | ATTEMPERATOR | INSTRUMENT ISOLATION | NO DATA | CND | PD-052A | OPEN | CLOSED | WATER | 0.75" | 1279.0 | 4936.0 | V | NO DATA
UNIT 1 | NO |  | 01-VCND124 | FLOW TRANSMITTER (4 VALVES) | ST UPPER EAST | NO DATA | FT | INSTRUMENT ISOLATION | NO DATA | CND | PD-052A | OPEN | CLOSED | WATER | 0.5" | 1280.0 | 4937.0 | V | NO DATA
UNIT 1 | NO |  | 01-VCND125 | HRH SPRAY FLOW TRANSMITTER (4) VALVES | ST UPPER EAST | NO DATA | ATTEMPERATOR | INSTRUMENT ISOLATION | NO DATA | CND | PD-034A | OPEN | CLOSED | WATER | 0.5" | 1281.0 | 4938.0 | V | NO DATA
UNIT 1 | NO |  | 01-VCND126 | HOOD SPRAY FCV ISOS (2) | ST UPPER EAST | NO DATA | ATTEMPERATOR | ST HOOD SPRAY SUPPLY ISOLATION | NO DATA | CND | PD-052A | OPEN | CLOSED | WATER | 1.5" | 1282.0 | 4939.0 | V | NO DATA
UNIT 1 | NO |  | 01-VCND127 | COMMON CONDENSATE DISCHARGE HEADER VENT | CRT AREA | NO DATA | CND HEADER | VENT VALVE | NO DATA | CND | PD-051A | CLOSED | OPEN | WATER | 0.75" | 1283.0 | 4940.0 | V | NO DATA
UNIT 1 | NO |  | 01-VBFW273 | FGPH LEVEL SWITCH VESSEL 1 | FGPH | NO DATA | FGPH | INSTRUMENT ISOLATION | NO DATA | BFW | PD-064A | OPEN | CLOSED | WATER | 0.75" | 783.0 | 4298.0 | V | NO DATA
UNIT 1 | NO |  | 01-VBFW274 | FGPH LEVEL SWITCH VESSEL 1 | FGPH | NO DATA | FGPH | INSTRUMENT ISOLATION | NO DATA | BFW | PD-064A | OPEN | CLOSED | WATER | 0.75" | 784.0 | 4299.0 | V | NO DATA
UNIT 1 | NO |  | 01-VBFW275 | FGPH LEVEL SWITCH VESSEL 1 | FGPH | NO DATA | FGPH | INSTRUMENT ISOLATION | NO DATA | BFW | PD-064A | OPEN | CLOSED | WATER | 0.75" | 785.0 | 4300.0 | V | NO DATA
UNIT 1 | NO |  | 01-VBFW276 | FGPH LEVEL SWITCH VESSEL 1 | FGPH | NO DATA | FGPH | INSTRUMENT ISOLATION | NO DATA | BFW | PD-064A | OPEN | CLOSED | WATER | 0.75" | 786.0 | 4301.0 | V | NO DATA
UNIT 1 | NO |  | 01-VBFW277 | FGPH LEVEL SWITCH VESSEL 2 VENT | FGPH | NO DATA | FGPH | VENT VALVE | NO DATA | BFW | PD-064A | CLOSED | OPEN | WATER | 0.75" | 787.0 | 4302.0 | V | NO DATA
UNIT 1 | NO |  | 01-VBFW278 | 01-LSH BFW441A PERFORMANCE HEATER LEAK DETECTION ISO | U1 PERFORMACE HEATER AREA | NO DATA | NO DATA | INSTRUMENT ISOLATION | NO DATA | BFW | PD-064A | OPEN | CLOSED | WATER | 0.75" | 788.0 | 4303.0 | V | NO DATA
UNIT 1 | NO |  | 01-VBFW279 | FGPH LEVEL SWITCH VESSEL 2 | FGPH | NO DATA | FGPH | INSTRUMENT ISOLATION | NO DATA | BFW | PD-064A | OPEN | CLOSED | WATER | 0.75" | 789.0 | 4304.0 | V | NO DATA
UNIT 1 | NO |  | 01-VBFW280 | FGPH LEVEL SWITCH VESSEL 2 | FGPH | NO DATA | FGPH | INSTRUMENT ISOLATION | NO DATA | BFW | PD-064A | OPEN | CLOSED | WATER | 0.75" | 790.0 | 4305.0 | V | NO DATA
UNIT 1 | NO |  | 01-VBFW281 | FGPH LEVEL SWITCH VESSEL 2 | FGPH | NO DATA | FGPH | INSTRUMENT ISOLATION | NO DATA | BFW | PD-064A | OPEN | CLOSED | WATER | 0.75" | 791.0 | 4306.0 | V | NO DATA
UNIT 1 | NO |  | 01-VBFW282 | FGPH FW OUT PIT | FGPH | NO DATA | FGPH | INSTRUMENT ISOLATION | NO DATA | BFW | PD-064A | OPEN | CLOSED | WATER | 0.75" | 792.0 | 4307.0 | V | NO DATA
UNIT 1 | NO |  | 01-VCND130 | PUMP DISCHARGE PRESSURE TRANSMITTER | CRT AREA | NO DATA | CND PUMP C | INSTRUMENT ISOLATION | NO DATA | CND | PD-051A | OPEN | CLOSED | WATER | 0.75" | 1286.0 | 4944.0 | V | NO DATA
UNIT 1 | NO |  | 01-VCND131 | CND PUMP SUCTION PRESSURE GAUGE ISOLATION. | CRT AREA | NO DATA | CND PUMP C | INSTRUMENT ISOLATION | NO DATA | CND | PD-051A | OPEN | CLOSED | WATER | 0.75" | 1287.0 | 4945.0 | V | NO DATA
UNIT 1 | NO |  | 01-VCND134 | CURTAIN SPRAY ISOLATION VALVE | ST UPPER EAST | NO DATA | ATTEMPERATOR | CND TO ACC CURTAIN SPRAY FE ISOLATION | NO DATA | CND | PD-052A | OPEN | CLOSED | WATER | 4" | 1290.0 | 4948.0 | V | NO DATA
UNIT 1 | NO |  | 01-VCND137 | PUMP DISCHARGE PRESSURE TRANSMITTER | CRT AREA | NO DATA | CND PUMP B | INSTRUMENT ISOLATION | NO DATA | CND | PD-051A | OPEN | CLOSED | WATER | 0.75" | 1293.0 | 4951.0 | V | NO DATA
UNIT 1 | NO |  | 01-VCND138 | VENT BEFORE GLAND STEAM CONDENSER | ST UPPER EAST | NO DATA | GS CONDENSER | VENT VALVE | NO DATA | CND | PD-052A | CLOSED | OPEN | WATER | 0.75" | 1294.0 | 4952.0 | V | NO DATA
UNIT 1 | NO |  | 01-VBFW283 | FGPH VENT | FGPH | NO DATA | FGPH | VENT VALVE | NO DATA | BFW | PD-064A | CLOSED | OPEN | WATER | 0.75" | 793.0 | 4308.0 | V | NO DATA
UNIT 1 | NO |  | 01-VBFW284 | FGPH FW IN PIT | FGPH | NO DATA | FGPH | INSTRUMENT ISOLATION | NO DATA | BFW | PD-064A | OPEN | CLOSED | WATER | 0.75" | 794.0 | 4309.0 | V | NO DATA
UNIT 1 | NO |  | 01-VBFW285 | FGPH NITROGEN CONNECTION (AFTER CV) | FGPH | NO DATA | FGPH | N2 CONNECTION | NO DATA | BFW | PD-064A | CLOSED | CLOSED | WATER | 0.75" | 795.0 | 4310.0 | V | NO DATA
UNIT 1 | NO |  | 01-VBFW287 | 01-PDI BFW435 PERFORMANCE HEATER IP FEEDWATER | U1 PERFORMACE HEATER AREA | NO DATA | NO DATA | INSTRUMENT ISOLATION | NO DATA | BFW | PD-064A | OPEN | CLOSED | WATER | 0.75" | 797.0 | 4312.0 | V | NO DATA
UNIT 1 | NO |  | 01-VBFW288 | 01-PDI BFW435 PERFORMANCE HEATER IP FEEDWATER | U1 PERFORMACE HEATER AREA | NO DATA | NO DATA | INSTRUMENT ISOLATION | NO DATA | BFW | PD-064A | OPEN | CLOSED | WATER | 0.75" | 798.0 | 4313.0 | V | NO DATA
UNIT 1 | NO |  | 01-VBFW289 | FGPH DRAIN BEFORE BLOCK VALVE | FGPH | NO DATA | FGPH | DRAIN VALVE | NO DATA | BFW | PD-064A | CLOSED | OPEN | WATER | 0.75" | 799.0 | 4314.0 | V | NO DATA
UNIT 1 | NO |  | 01-VBFW291 | FGPH DRAIN BEFORE CV | FGPH | NO DATA | FGPH | DRAIN VALVE | NO DATA | BFW | PD-064A | CLOSED | OPEN | WATER | 0.75" | 801.0 | 4317.0 | V | NO DATA
UNIT 1 | NO |  | 01-VBFW293 | 01-PDI BFW471 PERFORMANCE HEATER TO ACC STRAINER | UNIT 1 NORTH OF CONDENSATE PUMPS | NO DATA | NO DATA | INSTRUMENT ISOLATION | NO DATA | BFW | PD-064A | OPEN | CLOSED | WATER | 0.75" | 803.0 | 4319.0 | V | NO DATA
UNIT 1 | NO |  | 01-VBFW295 | 01-FIT BFW301/A/B HP FEEDWATER HEADER TO TCA COOLER | 02-LVB-PPL-1214, BR 20/22/24OUTSIDE HRSG SWG ENCLOSURE | NO DATA | NO DATA | INSTRUMENT ISOLATION | NO DATA | BFW | PD-063A | OPEN | CLOSED | WATER | 0.75" | 805.0 | 4321.0 | V | NO DATA
UNIT 1 | NO |  | 01-VBFW296 | TCA FW INLET FLOW METER (4) VALVES | PIPE RACK 1ST | NO DATA | TCA | INSTRUMENT ISOLATION | NO DATA | BFW | PD-063A | OPEN | CLOSED | WATER | 0.75" | 806.0 | 4322.0 | V | NO DATA
UNIT 1 | NO |  | 01-VBFW297 | TCA FW INLET FLOW METER (4) VALVES | PIPE RACK 1ST | NO DATA | TCA | INSTRUMENT ISOLATION | NO DATA | BFW | PD-063A | OPEN | CLOSED | WATER | 0.75" | 807.0 | 4323.0 | V | NO DATA
UNIT 1 | NO |  | 01-VBFW298 | TCA FW INLET FLOW METER (4) VALVES | PIPE RACK 1ST | NO DATA | TCA | INSTRUMENT ISOLATION | NO DATA | BFW | PD-063A | OPEN | CLOSED | WATER | 0.75" | 808.0 | 4324.0 | V | NO DATA
UNIT 1 | NO |  | 01-VBFW299 | TCA FW INLET FLOW METER (4) VALVES | PIPE RACK 1ST | NO DATA | TCA | INSTRUMENT ISOLATION | NO DATA | BFW | PD-063A | OPEN | CLOSED | WATER | 0.75" | 809.0 | 4325.0 | V | NO DATA
UNIT 1 | HUNG |  | 01-VCND142 | DP TRANSMITTER ISOLATION (2) VALVES | CRT AREA | NO DATA | CND PUMP A | INSTRUMENT ISOLATION | NO DATA | CND | PD-051A | OPEN | CLOSED | WATER | 0.75" | 1298.0 | 4956.0 | V | NO DATA
UNIT 1 | HUNG |  | 01-VCND143 | CND PUMP SUCTION PRESSURE GAUGE ISOLATION. | CRT AREA | NO DATA | CND PUMP A | INSTRUMENT ISOLATION | NO DATA | CND | PD-051A | OPEN | CLOSED | WATER | 0.75" | 1299.0 | 4957.0 | V | NO DATA
UNIT 1 | NO |  | 01-VCND145 | HOOD SPRAY FCV ISOS (2) | ST UPPER EAST | NO DATA | ATTEMPERATOR | ST HOOD SPRAY VALVE ISOLATION | NO DATA | CND | PD-052A | OPEN | CLOSED | WATER | 1.5" | 1301.0 | 4959.0 | V | NO DATA
UNIT 1 | NO |  | 01-VHLS802 | PREHEATER OUTLET DRAIN (HOT SIDE) BLOCK | HRSG LOWER NE | HRSG/ECON LP/ LP ECON PREHEATER/ 01-VHLS901/ 01-MOV-HLS901/ | NO DATA | NO DATA | NO DATA | FW LP | 2080_00006‐1 | CLOSED | NO DATA | NO DATA | NO DATA | NO DATA | 5701.0 | V | NO DATA
UNIT 1 | NO |  | 01-VHLS803 | LP ECON PIT901 ISO ROOT | HRSG LOWER NW | HRSG/ECON LP/ 01-PT-HLS901 | NO DATA | NO DATA | NO DATA | FW LP | 2080_00006‐1 | OPEN | NO DATA | NO DATA | NO DATA | NO DATA | 5702.0 | V | NO DATA
UNIT 1 | NO |  | 01-VHLS804 | LP ECON PIT901 ISO BLOCK | HRSG LOWER NW | HRSG/ECON LP/ 01-PT-HLS901 | NO DATA | NO DATA | NO DATA | FW LP | 2080_00006‐1 | OPEN | NO DATA | NO DATA | NO DATA | NO DATA | 5703.0 | V | NO DATA
UNIT 1 | NO |  | 01-VHLS807 | PREHEATER OUTLET DRAIN (COLD SIDE) ROOT | HRSG LOWER NE | HRSG/ECON LP/ LP ECON PREHEATER/ | NO DATA | NO DATA | NO DATA | CND | 2080_00006‐1 | CLOSED | NO DATA | NO DATA | NO DATA | NO DATA | 5706.0 | V | NO DATA
UNIT 1 | NO |  | 01-VHLS810 | PREHEATER OUTLET DRAIN(COLD SIDE) BLOCK | HRSG LOWER NE | HRSG/ECON LP/ LP ECON PREHEATER/ | NO DATA | NO DATA | NO DATA | CND | 2080_00006‐1 | CLOSED | NO DATA | NO DATA | NO DATA | NO DATA | 5709.0 | V | NO DATA
UNIT 1 | NO |  | 01-VHLS811 | LP STEAM PIT-919C ISO ROOT | HRSG LOWER WEST | 01-PIT-HLS919C | NO DATA | NO DATA | NO DATA | HLS | 2080_00003‐2 | NO DATA | NO DATA | NO DATA | NO DATA | NO DATA | 5710.0 | V | NO DATA
UNIT 1 | NO |  | 01-VCND146 | LOCAL PRESSURE GAUGE | ST UPPER EAST | NO DATA | GS CONDENSER | INSTRUMENT ISOLATION | NO DATA | CND | PD-052A | OPEN | CLOSED | WATER | 0.75" | 1302.0 | 4960.0 | V | NO DATA
UNIT 1 | NO |  | 01-VHLS812 | LP STEAM PIT-919C ISO BLOCK | HRSG LOWER WEST | 01-PIT-HLS919C | NO DATA | NO DATA | NO DATA | HLS | 2080_00003‐2 | NO DATA | NO DATA | NO DATA | NO DATA | NO DATA | 5711.0 | V | NO DATA
UNIT 1 | NO |  | 01-VHLS813 | LP STEAM PIT-919B ISO ROOT | HRSG LOWER WEST | 01-PIT-HLS919B | NO DATA | NO DATA | NO DATA | HLS | 2080_00003‐2 | NO DATA | NO DATA | NO DATA | NO DATA | NO DATA | 5712.0 | V | NO DATA
UNIT 1 | NO |  | 01-VHLS814 | LP STEAM PIT-919B ISO BLOCK | HRSG LOWER WEST | 01-PIT-HLS919B | NO DATA | NO DATA | NO DATA | HLS | 2080_00003‐2 | NO DATA | NO DATA | NO DATA | NO DATA | NO DATA | 5713.0 | V | NO DATA
UNIT 1 | NO |  | 01-VHLS815 | LP STEAM PIT-919A ISO ROOT | HRSG LOWER WEST | 01-PIT-HLS919A | NO DATA | NO DATA | NO DATA | HLS | 2080_00003‐2 | NO DATA | NO DATA | NO DATA | NO DATA | NO DATA | 5714.0 | V | NO DATA
UNIT 1 | NO |  | 01-VHLS816 | LP STEAM PIT-919A ISO BLOCK | HRSG LOWER WEST | 01-PIT-HLS919A | NO DATA | NO DATA | NO DATA | HLS | 2080_00003‐2 | NO DATA | NO DATA | NO DATA | NO DATA | NO DATA | 5715.0 | V | NO DATA
UNIT 1 | NO |  | 01-VHLS817 | LP STEAM PI-919 ISO ROOT | HRSG LOWER WEST | 01-PI-HLS919 | NO DATA | LP SUPERHEATED STEAM PRESSURE INDICATOR ISOLATION | NA | NO DATA | 2080_00003‐2 | NO DATA | NO DATA | STEAM | 3/4" | NO DATA | 5716.0 | V | NO DATA
UNIT 1 | NO |  | 01-VHLS818 | LP STEAM PI-919 ISO BLOCK | HRSG LOWER WEST | 01-PI-HLS919 | NO DATA | LP SUPERHEATED STEAM PRESSURE INDICATOR ISOLATION | NA | NO DATA | 2080_00003‐2 | NO DATA | NO DATA | STEAM | 3/4" | NO DATA | 5717.0 | V | NO DATA
UNIT 1 | NO |  | 01-VHLS819 | LP STEAM FT-801A LOW SIDE ROOT | PIPE RACK 2ND | 01-FT-HLS801A | HRSG | LP SUPERHEATED STEAM FLOW TRANSMITTER ISOLATION | NA | HLS | 2080_00003‐2 | NO DATA | NO DATA | STEAM | 3/4" | NO DATA | 5718.0 | V | NO DATA
UNIT 1 | NO |  | 01-VHLS820 | LP STEAM FT-801A LOW SIDE BLOCK | PIPE RACK 2ND | 01-FT-HLS801A | HRSG | NO DATA | NO DATA | HLS | 2080_00003‐2 | NO DATA | NO DATA | NO DATA | NO DATA | NO DATA | 5719.0 | V | NO DATA
UNIT 1 | NO |  | 01-VHLS821 | LP STEAM FT-801A HIGH SIDE ROOT | PIPE RACK 2ND | 01-FT-HLS801A | HRSG | NO DATA | NO DATA | HLS | 2080_00003‐2 | NO DATA | NO DATA | NO DATA | NO DATA | NO DATA | 5720.0 | V | NO DATA
UNIT 1 | NO |  | 01-VHLS822 | LP STEAM FT-801A HIGH SIDE BLOCK | PIPE RACK 2ND | 01-FT-HLS801A | HRSG | NO DATA | NO DATA | HLS | 2080_00003‐2 | NO DATA | NO DATA | NO DATA | NO DATA | NO DATA | 5721.0 | V | NO DATA
UNIT 1 | NO |  | 01-VHLS825 | LP STEAM FT-801B LOW SIDE ROOT | PIPE RACK 2ND | 01-FT-HLS801B | HRSG | NO DATA | NO DATA | HLS | 2080_00003‐2 | NO DATA | NO DATA | NO DATA | NO DATA | NO DATA | 5724.0 | V | NO DATA
UNIT 1 | NO |  | 01-VHLS826 | LP STEAM FT-801B LOW SIDE BLOCK | PIPE RACK 2ND | 01-FT-HLS801B | HRSG | NO DATA | NO DATA | HLS | 2080_00003‐2 | NO DATA | NO DATA | NO DATA | NO DATA | NO DATA | 5725.0 | V | NO DATA
UNIT 1 | NO |  | 01-VHLS827 | LP STEAM FT-801B HIGH SIDE ROOT | PIPE RACK 2ND | 01-FT-HLS801B | HRSG | NO DATA | NO DATA | HLS | 2080_00003‐2 | NO DATA | NO DATA | NO DATA | NO DATA | NO DATA | 5726.0 | V | NO DATA
UNIT 1 | NO |  | 01-VHLS828 | LP STEAM FT-801B HIGH SIDE BLOCK | PIPE RACK 2ND | 01-FT-HLS801B | HRSG | NO DATA | NO DATA | HLS | 2080_00003‐2 | NO DATA | NO DATA | NO DATA | NO DATA | NO DATA | 5727.0 | V | NO DATA
UNIT 1 | NO |  | 01-VHLS829 | PREHEATER COLD INLET DRAIN ROOT | HRSG LOWER NE | HRSG/ECON LP/ LP ECON PREHEATER/ | NO DATA | PREHEATER DRAIN | NA | CND | 2080_00006‐1 | CLOSED | NO DATA | WATER | 2" | NO DATA | 5728.0 | V | NO DATA
UNIT 1 | NO |  | 01-VHLS830 | PREHEATER COLD INLET DRAIN BLOCK | HRSG LOWER NE | HRSG/ECON LP/ LP ECON PREHEATER/ | NO DATA | PREHEATER DRAIN | NA | CND | 2080_00006‐1 | CLOSED | NO DATA | WATER | 2" | NO DATA | 5729.0 | V | NO DATA
UNIT 1 | NO |  | 01-VHLS831 | DEAERATOR VENT #1 ISO ROOT | HRSG DA LANDING | HRSG/DRUM LP | NO DATA | DEAERATOR VENT ISO | NA | NO DATA | 2080_00003‐1 | NO DATA | NO DATA | WATER | 2" | NO DATA | 5730.0 | V | NO DATA
UNIT 1 | NO |  | 01-VHLS834 | DEAERATOR VENT #2 CHECK | HRSG DA LANDING | HRSG/DRUM LP | NO DATA | DEAERATOR VENT ISO | NA | NO DATA | 2080_00003‐1 | NO DATA | NO DATA | WATER | 2" | NO DATA | 5733.0 | V | NO DATA
UNIT 1 | NO |  | 01-VHLS851 | PREHEATER COLD OUTLET VENT ROOT | HRSG LOWER NE | HRSG/ECON LP/ LP ECON PREHEATER/ | NO DATA | PREHEATER INLET VENT | NA | CND | 2080_00006‐1 | CLOSED | NO DATA | WATER | 2" | NO DATA | 5734.0 | V | NO DATA
UNIT 1 | NO |  | 01-VHLS852 | PREHEATER COLD OUTLET VENT BLOCK | HRSG LOWER NE | HRSG/ECON LP/ LP ECON PREHEATER/ | NO DATA | PREHEATER INLET VENT | NA | CND | 2080_00006‐1 | CLOSED | NO DATA | WATER | 2" | NO DATA | 5735.0 | V | NO DATA
UNIT 1 | NO |  | 01-VHLS902 | DRAIN BEFORE LP ECON INLET MOV ROOT | HRSG LOWER NW | HRSG/ECON LP/ LP ECON PREHEATER/ 01-VHLS901/ 01-MOV-HLS901/ | NO DATA | NO DATA | NO DATA | CND | 2080_00006‐1 | CLOSED | NO DATA | NO DATA | NO DATA | NO DATA | 5736.0 | V | NO DATA
UNIT 1 | NO |  | 01-VHLS903 | DRAIN BEFORE LP ECON INLET MOV BLOCK | HRSG LOWER NW | HRSG/ECON LP/ LP ECON PREHEATER/ 01-VHLS901/ 01-MOV-HLS901/ | NO DATA | NO DATA | NO DATA | CND | 2080_00006‐1 | CLOSED | NO DATA | NO DATA | NO DATA | NO DATA | 5737.0 | V | NO DATA
UNIT 1 | NO |  | 01-VHLS909E-JG | PREHEATER MANUAL BYPASS ISO EQUALIZATION VALVE | HRSG LOWER NE | HRSG/ECON LP/ LP ECON PREHEATER/ | NO DATA | NO DATA | NO DATA | CND | 2080_00006‐1 | CLOSED | NO DATA | NO DATA | NO DATA | NO DATA | 5747.0 | V | NO DATA
UNIT 1 | NO |  | 01-VCND147 | HOOD SPRAY FCV BYPASS VALVE | ST UPPER EAST | NO DATA | ATTEMPERATOR | ST HOOD SPRAY CV BYPASS VALVE | NO DATA | CND | PD-052A | CLOSED | CLOSED | WATER | 1.5" | 1303.0 | 4961.0 | V | NO DATA
UNIT 1 | NO |  | 01-VCND148 | CND PUMP DISCHARGE CHECK VALVE | UNIT 1 CONDENSATE PUMP AREA | NO DATA | NO DATA | CND PUMP DISCHARGE CHECK VALVE | NO DATA | CND | PD-051A | OPEN | CLOSED | WATER | 10" | 1304.0 | 4962.0 | V | NO DATA
UNIT 1 | NO |  | 01-VCND149 | VENT VALVE | NO DATA | NO DATA | NO DATA | VENT VALVE | NO DATA | CND | PD-053A | CLOSED | OPEN | WATER | 0.75" | 1305.0 | 4963.0 | V | NO DATA
UNIT 1 | NO |  | 01-VCND151 | COMMON CONDENSATE DISCHARGE HEADER PIT | CRT AREA | NO DATA | PIT | INSTRUMENT ISOLATION | NO DATA | CND | PD-052A | OPEN | CLOSED | WATER | 0.75" | 1307.0 | 4965.0 | V | NO DATA
UNIT 1 | NO |  | 01-VCND153 | DRAIN BEFORE CONDENSATE DUMP CV | HRSG LOWER NW | NO DATA | NO DATA | DRAIN VALVE | NO DATA | CND | PD-053A | CLOSED | OPEN | WATER | 0.75" | 1309.0 | 4967.0 | V | NO DATA
UNIT 1 | NO |  | 01-VCND157 | AIR VENT VALVE | CRT AREA | NO DATA | CND PUMP A | CND PUMP CAN VENT VALVE | NO DATA | CND | PD-051A | CLOSED | OPEN | WATER | 1" | 1313.0 | 4971.0 | V | NO DATA
UNIT 1 | NO |  | 01-VCND159 | CRH VENTILATOR SPRAY FLOW TRANSMITTER (2) VALVES | ST UPPER EAST | NO DATA | ATTEMPERATOR | INSTRUMENT ISOLATION | NO DATA | CND | PD-030A | OPEN | CLOSED | WATER | 0.5" | 1315.0 | 4973.0 | V | NO DATA
UNIT 1 | NO |  | 01-VCND162 | CRH VENTILATOR SPRAY FLOW TRANSMITTER (2) VALVES | ST UPPER EAST | NO DATA | ATTEMPERATOR | INSTRUMENT ISOLATION | NO DATA | CND | PD-030A | OPEN | CLOSED | WATER | 0.5" | 1317.0 | 4975.0 | V | NO DATA
UNIT 1 | NO |  | 01-VCND164 | DP TRANSMITTER ISOLATION (2) VALVES | CRT AREA | NO DATA | CND PUMP B | INSTRUMENT ISOLATION | NO DATA | CND | PD-051A | OPEN | CLOSED | WATER | 0.75" | 1319.0 | 4977.0 | V | NO DATA
UNIT 1 | NO |  | 01-VCND170 | HRH SPRAY FLOW TRANSMITTER (4) VALVES | ST UPPER EAST | NO DATA | ATTEMPERATOR | INSTRUMENT ISOLATION | NO DATA | CND | PD-034A | CLOSED | OPEN | WATER | 0.5" | 1325.0 | 4983.0 | V | NO DATA
UNIT 1 | NO |  | 01-VCND175 | FLOW TRANSMITTER (4 VALVES) | ST UPPER EAST | NO DATA | FT | INSTRUMENT ISOLATION | NO DATA | CND | PD-052A | OPEN | CLOSED | WATER | 0.5" | 1330.0 | 4990.0 | V | NO DATA
UNIT 1 | NO |  | 01-VCND177 | FILTER D/P TRANSMITTER (2) ISOS | CRT AREA | NO DATA | IRON FILER A | IRON FILTER VENT | NO DATA | CND | PD-052A | OPEN | CLOSED | WATER | 0.75" | 1332.0 | 4992.0 | V | NO DATA
UNIT 1 | HUNG |  | 01-VCND179 | DP TRANSMITTER ISOLATION (2) VALVES | CRT AREA | NO DATA | CND PUMP A | INSTRUMENT ISOLATION | NO DATA | CND | PD-051A | OPEN | CLOSED | WATER | 0.75" | 1334.0 | 4994.0 | V | NO DATA
UNIT 1 | NO |  | 01-VCND180 | FILTER D/P TRANSMITTER (2) ISOS | CRT AREA | NO DATA | IRON FILER B | INSTRUMENT ISOLATION | NO DATA | CND | PD-052A | OPEN | CLOSED | WATER | 0.75" | 1335.0 | 4995.0 | V | NO DATA
UNIT 1 | NO |  | 01-VCND181 | DP TRANSMITTER ISOLATION (2) VALVES | CRT AREA | NO DATA | CND PUMP B | INSTRUMENT ISOLATION | NO DATA | CND | PD-051A | OPEN | CLOSED | WATER | 0.75" | 1336.0 | 4996.0 | V | NO DATA
UNIT 1 | NO |  | 01-VBFW307 | FW FROM TCA PITX2 (4) VALVES | PIPE RACK 1ST | NO DATA | TCA | INSTRUMENT ISOLATION | NO DATA | BFW | PD-063A | OPEN | CLOSED | WATER | 0.75" | 817.0 | 4333.0 | V | NO DATA
UNIT 1 | NO |  | 01-VBFW308 | FW FROM TCA PITX2 (4) VALVES | PIPE RACK 1ST | NO DATA | TCA | INSTRUMENT ISOLATION | NO DATA | BFW | PD-063A | OPEN | CLOSED | WATER | 0.75" | 818.0 | 4334.0 | V | NO DATA
UNIT 1 | NO |  | 01-VBFW309 | FW FROM TCA PITX2 (4) VALVES | PIPE RACK 1ST | NO DATA | TCA | INSTRUMENT ISOLATION | NO DATA | BFW | PD-063A | OPEN | CLOSED | WATER | 0.75" | 819.0 | 4335.0 | V | NO DATA
UNIT 1 | NO |  | 01-VBFW310 | FW FROM TCA PITX2 (4) VALVES | PIPE RACK 1ST | NO DATA | TCA | INSTRUMENT ISOLATION | NO DATA | BFW | PD-063A | OPEN | CLOSED | WATER | 0.75" | 820.0 | 4336.0 | V | NO DATA
UNIT 1 | NO |  | 01-VBFW311 | FROM TCA FLOW METER (4) VALVES | PIPE RACK 1ST | NO DATA | TCA | INSTRUMENT ISOLATION | NO DATA | BFW | PD-063A | OPEN | CLOSED | WATER | 0.75" | 821.0 | 4337.0 | V | NO DATA
UNIT 1 | NO |  | 01-VBFW312 | FROM TCA FLOW METER (4) VALVES | PIPE RACK 1ST | NO DATA | TCA | INSTRUMENT ISOLATION | NO DATA | BFW | PD-063A | OPEN | CLOSED | WATER | 0.75" | 822.0 | 4338.0 | V | NO DATA
UNIT 1 | NO |  | 01-VBFW313 | FROM TCA FLOW METER (4) VALVES | PIPE RACK 1ST | NO DATA | TCA | INSTRUMENT ISOLATION | NO DATA | BFW | PD-063A | OPEN | CLOSED | WATER | 0.75" | 823.0 | 4339.0 | V | NO DATA
UNIT 1 | NO |  | 01-VBFW314 | FROM TCA FLOW METER (4) VALVES | PIPE RACK 1ST | NO DATA | TCA | INSTRUMENT ISOLATION | NO DATA | BFW | PD-063A | OPEN | CLOSED | WATER | 0.75" | 824.0 | 4340.0 | V | NO DATA
UNIT 1 | NO |  | 01-VCND183 | CND PUMP SUCTION PRESSURE GAUGE ISOLATION. | CRT AREA | NO DATA | CND PUMP B | INSTRUMENT ISOLATION | NO DATA | CND | PD-051A | OPEN | CLOSED | WATER | 0.75" | 1338.0 | 4998.0 | V | NO DATA
UNIT 1 | NO |  | 01-VCND184 | FILTER D/P TRANSMITTER (2) ISOS | CRT AREA | NO DATA | IRON FILER A | INSTRUMENT ISOLATION | NO DATA | CND | PD-052A | OPEN | CLOSED | WATER | 0.75" | 1339.0 | 4999.0 | V | NO DATA
UNIT 1 | NO |  | 01-VBFW315 | FROM TCA FLOW METER (4) VALVES | PIPE RACK 1ST | NO DATA | TCA | INSTRUMENT ISOLATION | NO DATA | BFW | PD-063A | OPEN | CLOSED | WATER | 0.75" | 825.0 | 4341.0 | V | NO DATA
UNIT 1 | NO |  | 01-VBFW316 | FROM TCA FLOW METER (4) VALVES | PIPE RACK 1ST | NO DATA | TCA | INSTRUMENT ISOLATION | NO DATA | BFW | PD-063A | OPEN | CLOSED | WATER | 0.75" | 826.0 | 4342.0 | V | NO DATA
UNIT 1 | NO |  | 01-VBFW317 | FROM TCA FLOW METER (4) VALVES | PIPE RACK 1ST | NO DATA | TCA | INSTRUMENT ISOLATION | NO DATA | BFW | PD-063A | OPEN | CLOSED | WATER | 0.75" | 827.0 | 4343.0 | V | NO DATA
UNIT 1 | NO |  | 01-VBFW318 | FROM TCA FLOW METER (4) VALVES | PIPE RACK 1ST | NO DATA | TCA | INSTRUMENT ISOLATION | NO DATA | BFW | PD-063A | OPEN | CLOSED | WATER | 0.75" | 828.0 | 4344.0 | V | NO DATA
UNIT 1 | NO |  | 01-VCND185 | CND PUMP DISCHARGE CHECK VALVE | UNIT 1 CONDENSATE PUMP AREA | NO DATA | NO DATA | CND PUMP DISCHARGE CHECK VALVE | NO DATA | CND | PD-051A | OPEN | CLOSED | WATER | 10" | 1340.0 | 5000.0 | V | NO DATA
UNIT 1 | NO |  | 01-VCND186 | HOOD SPRAY VENT | ST UPPER EAST | NO DATA | ATTEMPERATOR | VENT VALVE | NO DATA | CND | PD-052A | CLOSED | OPEN | WATER | 0.75" | 1341.0 | 5001.0 | V | NO DATA
UNIT 1 | NO |  | 01-VCND187 | FILTER D/P TRANSMITTER (2) ISOS | CRT AREA | NO DATA | IRON FILER B | INSTRUMENT ISOLATION | NO DATA | CND | PD-052A | OPEN | CLOSED | WATER | 0.75" | 1342.0 | 5002.0 | V | NO DATA
UNIT 1 | NO |  | 01-VCND190 | FLOW TRANSMITTER (4 VALVES) | ST UPPER EAST | NO DATA | FT | INSTRUMENT ISOLATION | NO DATA | CND | PD-052A | OPEN | CLOSED | WATER | 0.5" | 1345.0 | 5005.0 | V | NO DATA
UNIT 1 | NO |  | 01-VCND192 | DP TRANSMITTER ISOLATION (2) VALVES | CRT AREA | NO DATA | CND PUMP C | INSTRUMENT ISOLATION | NO DATA | CND | PD-051A | OPEN | CLOSED | WATER | 0.75" | 1347.0 | 5007.0 | V | NO DATA
UNIT 1 | NO |  | 01-VCND193 | LOCAL PRESSURE GAUGE AFTER GSC | ST UPPER EAST | NO DATA | GS CONDENSER | INSTRUMENT ISOLATION | NO DATA | CND | PD-052A | OPEN | CLOSED | WATER | 0.75" | 1348.0 | 5008.0 | V | NO DATA
UNIT 1 | NO |  | 01-VBFW320 | FROM TCA TO HP ECONOMIZER PDIT (4) VALVES | PIPE RACK 1ST | NO DATA | TCA | INSTRUMENT ISOLATION | NO DATA | BFW | PD-063A | OPEN | CLOSED | WATER | 0.75" | 830.0 | 4346.0 | V | NO DATA
UNIT 1 | NO |  | 01-VBFW321 | FROM TCA TO HP ECONOMIZER PDIT (4) VALVES | PIPE RACK 1ST | NO DATA | TCA | INSTRUMENT ISOLATION | NO DATA | BFW | PD-063A | OPEN | CLOSED | WATER | 0.75" | 831.0 | 4347.0 | V | NO DATA
UNIT 1 | NO |  | 01-VBFW322 | TCA FW TO CRT VENT AFTER SRTAINER | CRT | NO DATA | TCA | VENT VALVE | NO DATA | BFW | PD-063A | CLOSED | OPEN | WATER | 0.75" | 832.0 | 4348.0 | V | NO DATA
UNIT 1 | NO |  | 01-VAXS | NO DATA | PIPE RACK 1ST | NO DATA | AUX STEAM HEADER | NO DATA | NO DATA | AXS | NO DATA | NO DATA | NO DATA | NO DATA | NO DATA | NO DATA | 4019.0 | V | NO DATA
UNIT 1 | NO |  | 01-VAXS101 | GS SUPPLY VENT BEFORE SUPERHEATER | ST LOWER | NO DATA | ST SEALS | VENT | NO DATA | AXS | PD-123A | CLOSED | OPEN | STEAM | 0.75" | 553.0 | 4020.0 | V | NO DATA
UNIT 1 | HUNG |  | 01-VAXS102 | SPARGING STEAM STRAINER PDIT | CRT LANDING | NO DATA | CRT | INSTRUMENT | NO DATA | AXS | PD-050A | OPEN | CLOSED | STEAM | 0.75" | 554.0 | 4021.0 | V | NO DATA
UNIT 1 | NO |  | 01-VAXS103 | STEAM TRAP ISO | HRSG LOWER EAST | NO DATA | NO DATA | TRAP ISOLATION | NO DATA | AXS | PD-122A | OPEN | CLOSED | STEAM | 0.75" | 555.0 | 4022.0 | V | NO DATA
UNIT 1 | NO |  | 01-VAXS104 | GS SUPERHEATER DRAIN TRAP | ST LOWER | NO DATA | ST SEALS | TRAP ISOLATION | NO DATA | AXS | PD-123A | OPEN | CLOSED | STEAM | 0.75" | 556.0 | 4023.0 | V | NO DATA
UNIT 1 | NO |  | 01-VAXS106 | GS SUPERHEATER DRAIN TRAP STRAINER DRAIN | ST LOWER | NO DATA | ST SEALS | DRAIN | NO DATA | AXS | PD-123A | CLOSED | OPEN | STEAM | 0.75" | 558.0 | 4025.0 | V | NO DATA
UNIT 1 | NO |  | 01-VAXS107 | GS SUPERHEATER DRAIN TRAP BYPASS | ST LOWER | NO DATA | ST SEALS | TRAP BYPASS | NO DATA | AXS | PD-123A | OPEN | CLOSED | STEAM | 0.75" | 559.0 | 4026.0 | V | NO DATA
UNIT 1 | NO |  | 01-VAXS108 | AUXBOILER CROSS TIE VENT FOR UNIT 1 USERS | AUX BOILER BUILDING CROSS-TIE VENT | NO DATA | NO DATA | VENT | NO DATA | AXS | PD-120 | CLOSED | CLOSED | STEAM | 0.75" | 560.0 | 4027.0 | V | NO DATA
UNIT 1 | NO |  | 01-VAXS109 | STARTUP HEATER LIT ISOS | PIPE RACK 1ST | NO DATA | AUX STEAM HEADER | INSTRUMENT | NO DATA | AXS | PD-123A | OPEN | CLOSED | STEAM | 2" | 561.0 | 4028.0 | V | NO DATA
UNIT 1 | NO |  | 01-VAXS110 | STARTUP HEATER LIT ISOS | PIPE RACK 1ST | NO DATA | AUX STEAM HEADER | INSTRUMENT | NO DATA | AXS | PD-123A | OPEN | CLOSED | STEAM | 2" | 562.0 | 4029.0 | V | NO DATA
UNIT 1 | NO |  | 01-VAXS112 | STEAM TRAP ISO | HRSG LOWER NE | NO DATA | NO DATA | TRAP ISOLATION | NO DATA | AXS | PD-122A | OPEN | CLOSED | STEAM | 0.75" | 563.0 | 4030.0 | V | NO DATA
UNIT 1 | NO |  | 01-VAXS113 | STEAM TO LP EVAP DRAIN BEFORE STEAM TRAP | HRSG LOWER | NO DATA | NO DATA | TRAP DRAIN | NO DATA | AXS | PD-122A | CLOSED | OPEN | STEAM | 2" | 564.0 | 4031.0 | V | NO DATA
UNIT 1 | NO |  | 01-VAXS115 | STEAM TRAP ISO | HRSG LOWER WEST | NO DATA | NO DATA | TRAP ISOLATION | NO DATA | AXS | PD-122A | OPEN | CLOSED | STEAM | 0.75" | 565.0 | 4032.0 | V | NO DATA
UNIT 1 | NO |  | 01-VAXS116 | STEAM TRAP STRAINER DRAIN | HRSG LOWER NE | NO DATA | NO DATA | DRAIN | NO DATA | AXS | PD-122A | CLOSED | OPEN | STEAM | 0.75" | 566.0 | 4033.0 | V | NO DATA
UNIT 1 | NO |  | 01-VAXS117 | STEAM TRAP ISO | PIPE RACK 1ST | NO DATA | AUX STEAM HEADER | TRAP ISOLATION | NO DATA | AXS | PD-123A | OPEN | CLOSED | STEAM | 0.75" | 567.0 | 4034.0 | V | NO DATA
UNIT 1 | NO |  | 01-VAXS118 | STEAM TRAP ISO | HRSG LOWER WEST | NO DATA | NO DATA | TRAP ISOLATION | NO DATA | AXS | PD-123A | OPEN | CLOSED | STEAM | 0.75" | 568.0 | 4035.0 | V | NO DATA
UNIT 1 | NO |  | 01-VAXS119 | STEAM TRAP STRAINER DRAIN | PIPE RACK 1ST | NO DATA | AUX STEAM HEADER | DRAIN | NO DATA | AXS | PD-123A | OPEN | CLOSED | STEAM | 0.75" | 569.0 | 4036.0 | V | NO DATA
UNIT 1 | NO |  | 01-VAXS120 | STEAM TRAP BYPASS | PIPE RACK 1ST | NO DATA | AUX STEAM HEADER | TRAP BYPASS | NO DATA | AXS | PD-123A | CLOSED | CLOSED | STEAM | 0.75" | 570.0 | 4037.0 | V | NO DATA
UNIT 1 | NO |  | 01-VAXS121 | STEAM TO STARTUP HEATER VENT | PIPE RACK 1ST | NO DATA | AUX STEAM HEADER | VENT | NO DATA | AXS | PD-123A | CLOSED | OPEN | STEAM | 0.75" | 571.0 | 4038.0 | V | NO DATA
UNIT 1 | HUNG |  | 01-VAXS122 | SPARGING STEAM STRAINER PDIT | CRT LANDING | NO DATA | CRT | INSTRUMENT | NO DATA | AXS | PD-050A | OPEN | CLOSED | STEAM | 0.75" | 572.0 | 4039.0 | V | NO DATA
UNIT 1 | NO |  | 01-VAXS123 | FG STARTUP FEEDWATER HX OUTLET CHECK VALVE | UNIT 1 PIPE RACK IP FW STARTUP HTR | NO DATA | NO DATA | FG STARTUP FEEDWATER HX OUTLET CHECK VALVE | NO DATA | AXS | PD-123A | OPEN | CLOSED | WATER | 2" | 573.0 | 4040.0 | V | NO DATA
UNIT 1 | NO |  | 01-VAXS129 | STEAM TRAP BYPASS | HRSG LOWER NE | NO DATA | NO DATA | TRAP BYPASS | NO DATA | AXS | PD-122A | CLOSED | CLOSED | STEAM | 0.75" | 578.0 | 4045.0 | V | NO DATA
UNIT 1 | NO |  | 01-VAXS130 | DRAIN BEFORE STEAM TRAP | HRSG LOWER EAST | NO DATA | NO DATA | DRIP LEG DRAIN | NO DATA | AXS | PD-122A | CLOSED | OPEN | STEAM | 2" | 579.0 | 4046.0 | V | NO DATA
UNIT 1 | NO |  | 01-VAXS132 | AUX STEAM HEADER VENT (STMR BLDG) | PIPE RACK 1ST | NO DATA | AUX STEAM HEADER | VENT | NO DATA | AXS | PD-123A | CLOSED | OPEN | STEAM | 0.75" | 580.0 | 4047.0 | V | NO DATA
UNIT 1 | NO |  | 01-VAXS133 | STEAM TO IP EVAP VENT | HRSG LOWER | NO DATA | HRSG | VENT | NO DATA | AXS | PD-122A | CLOSED | OPEN | STEAM | 0.75" | 581.0 | 4048.0 | V | NO DATA
UNIT 1 | NO |  | 01-VAXS135 | STEAM TO LP EVAP STEAM TRAP ISO | HRSG LOWER | NO DATA | NO DATA | TRAP ISOLATION | NO DATA | AXS | PD-122A | OPEN | CLOSED | STEAM | 0.75" | 582.0 | 4049.0 | V | NO DATA
UNIT 1 | NO |  | 01-VAXS136 | STEAM TO LP EVAP STEAM TRAP ISO | HRSG LOWER | NO DATA | SPARGING | TRAP ISOLATION | NO DATA | AXS | PD-122A | OPEN | CLOSED | STEAM | 0.75" | 583.0 | 4050.0 | V | NO DATA
UNIT 1 | NO |  | 01-VAXS137 | STEAM TO LP EVAP STEAM TRAP STRAINER DRAIN | HRSG LOWER | NO DATA | NO DATA | DRAIN | NO DATA | AXS | PD-122A | OPEN | CLOSED | STEAM | 0.75" | 584.0 | 4051.0 | V | NO DATA
UNIT 1 | NO |  | 01-VAXS138 | STEAM TO LP EVAP STEAM TRAP BYPASS | HRSG LOWER | NO DATA | NO DATA | TRAP BYPASS | NO DATA | AXS | PD-122A | CLOSED | OPEN | STEAM | 0.75" | 585.0 | 4052.0 | V | NO DATA
UNIT 1 | NO |  | 01-VBFW323 | TCA FW TO CRT VENT AFTER SRTAINER | CRT | NO DATA | TCA | VENT VALVE | NO DATA | BFW | PD-063A | CLOSED | OPEN | WATER | 0.75" | 833.0 | 4349.0 | V | NO DATA
UNIT 1 | NO |  | 01-VBFW324 | FROM TCA TO HP ECONOMIZER VENT | PIPE RACK 1ST | NO DATA | TCA | VENT VALVE | NO DATA | BFW | PD-063A | CLOSED | OPEN | WATER | 0.75" | 834.0 | 4350.0 | V | NO DATA
UNIT 1 | NO |  | 01-VBFW325 | FROM TCA TO HP ECONOMIZER VENT | PIPE RACK 1ST | NO DATA | TCA | VENT VALVE | NO DATA | BFW | PD-063A | CLOSED | OPEN | WATER | 0.75" | 835.0 | 4351.0 | V | NO DATA
UNIT 1 | NO |  | 01-VBFW326 | FROM TCA TO HP ECONOMIZER PDIT (4) VALVES | PIPE RACK 1ST | NO DATA | TCA | INSTRUMENT ISOLATION | NO DATA | BFW | PD-063A | OPEN | CLOSED | WATER | 0.75" | 836.0 | 4352.0 | V | NO DATA
UNIT 1 | NO |  | 01-VBFW327 | FROM TCA TO HP ECONOMIZER PDIT (4) VALVES | PIPE RACK 1ST | NO DATA | TCA | INSTRUMENT ISOLATION | NO DATA | BFW | PD-063A | OPEN | CLOSED | WATER | 0.75" | 837.0 | 4353.0 | V | NO DATA
UNIT 1 | NO |  | 01-VBFW328 | FROM TCA TO HP ECONOMIZER DRAIN AFTER CV | PIPE RACK 1ST | NO DATA | TCA | DRAIN VALVE | NO DATA | BFW | PD-063A | CLOSED | OPEN | WATER | 0.75" | 838.0 | 4354.0 | V | NO DATA
UNIT 1 | NO |  | 01-VBFW329 | FROM TCA TO HP ECONOMIZER DRAIN AFTER CV | PIPE RACK 1ST | NO DATA | TCA | DRAIN VALVE | NO DATA | BFW | PD-063A | CLOSED | OPEN | WATER | 0.75" | 839.0 | 4355.0 | V | NO DATA
UNIT 1 | NO |  | 01-VBFW331 | TCA FW TO CRT VENT | CRT | NO DATA | TCA | VENT VALVE | NO DATA | BFW | PD-063A | CLOSED | OPEN | WATER | 0.75" | 841.0 | 4358.0 | V | NO DATA
UNIT 1 | NO |  | 01-VBFW332 | TCA FW TO CRT VENT | CRT | NO DATA | TCA | VENT VALVE | NO DATA | BFW | PD-063A | CLOSED | OPEN | WATER | 0.75" | 842.0 | 4359.0 | V | NO DATA
UNIT 1 | NO |  | 01-VBFW335 | TCA TO CRT AFTER STRAINER DRAIN | UNIT 1 NW OF CONDENSATE RECEIVER TANK (LADDER) | NO DATA | NO DATA | DRAIN VALVE | NO DATA | BFW | PD-063A | CLOSED | OPEN | WATER | 0.75" | 845.0 | 4363.0 | V | NO DATA
UNIT 1 | NO |  | 01-VBFW337 | BFP "B" HP FW RECIRC DRAIN (UNDER FIRST PIPE RACK) | PIPE RACK 1ST | NO DATA | BFP B | DRAIN VALVE | NO DATA | BFW | PD-061A | CLOSED | OPEN | WATER | 0.75" | 847.0 | 4365.0 | V | NO DATA
UNIT 1 | HUNG |  | 01-VBFW338 | BFP "B" HP FW RECIRC DRAIN AFTER STRAINER | CRT AREA | NO DATA | CRT | DRAIN VALVE | NO DATA | BFW | PD-061A | CLOSED | OPEN | WATER | 0.75" | 848.0 | 4366.0 | V | NO DATA
UNIT 1 | NO |  | 01-VBFW340 | FGPH FLOW | FGPH | NO DATA | FGPH | INSTRUMENT ISOLATION | NO DATA | BFW | PD-064A | OPEN | CLOSED | WATER | 0.75" | 850.0 | 4368.0 | V | NO DATA
UNIT 1 | NO |  | 01-VBFW341 | FGPH FLOW | FGPH | NO DATA | FGPH | INSTRUMENT ISOLATION | NO DATA | BFW | PD-064A | OPEN | CLOSED | WATER | 0.75" | 851.0 | 4369.0 | V | NO DATA
UNIT 1 | NO |  | 01-VBFW342 | FGPH FLOW | FGPH | NO DATA | FGPH | INSTRUMENT ISOLATION | NO DATA | BFW | PD-064A | OPEN | CLOSED | WATER | 0.75" | 852.0 | 4370.0 | V | NO DATA
UNIT 1 | NO |  | 01-VBFW343 | FGPH FLOW | FGPH | NO DATA | FGPH | INSTRUMENT ISOLATION | NO DATA | BFW | PD-064A | OPEN | CLOSED | WATER | 0.75" | 853.0 | 4371.0 | V | NO DATA
UNIT 1 | NO |  | 01-VBFW348 | FGPH NITROGEN CONNECTION (AFTER CV) | FGPH | NO DATA | FGPH | N2 PURGE CONNECTION | NO DATA | BFW | PD-064A | CLOSED | CLOSED | WATER | 0.75" | 858.0 | 4376.0 | V | NO DATA
UNIT 1 | NO |  | 01-VBFW349 | FGPH VENT | FGPH | NO DATA | FGPH | VENT VALVE | NO DATA | BFW | PD-064A | CLOSED | OPEN | WATER | 0.75" | 859.0 | 4377.0 | V | NO DATA
UNIT 1 | NO |  | 01-VBFW353 | FGPH LEVEL SWITCH VESSEL 1 VENT | FGPH | NO DATA | FGPH | FG HX LEAK DETECTION VENT | NO DATA | BFW | PD-064A | CLOSED | OPEN | WATER | 0.75" | 863.0 | 4381.0 | V | NO DATA
UNIT 1 | NO |  | 01-VBFW354 | FGPH LEVEL SWITCH VESSEL 1 | FGPH | NO DATA | FGPH | INSTRUMENT ISOLATION | NO DATA | BFW | PD-064A | OPEN | CLOSED | WATER | 0.75" | 864.0 | 4382.0 | V | NO DATA
UNIT 1 | NO |  | 01-VBFW355 | FGPH LEVEL SWITCH VESSEL 1 | FGPH | NO DATA | FGPH | INSTRUMENT ISOLATION | NO DATA | BFW | PD-064A | OPEN | CLOSED | WATER | 0.75" | 865.0 | 4383.0 | V | NO DATA
UNIT 1 | NO |  | 01-VBFW356 | FGPH LEVEL SWITCH VESSEL 1 | FGPH | NO DATA | FGPH | INSTRUMENT ISOLATION | NO DATA | BFW | PD-064A | OPEN | CLOSED | WATER | 0.75" | 866.0 | 4384.0 | V | NO DATA
UNIT 1 | NO |  | 01-VBFW357 | FGPH LEVEL SWITCH VESSEL 1 | FGPH | NO DATA | FGPH | INSTRUMENT ISOLATION | NO DATA | BFW | PD-064A | OPEN | CLOSED | WATER | 0.75" | 867.0 | 4385.0 | V | NO DATA
UNIT 1 | NO |  | 01-0101-R1 | CONV. RECPTS UNIT 1 PIPE RACK GROUND LEVEL | 01-LVD-PPL-1111 BR27INSIDE HRSG SWG ENCLOSURE | NO DATA | NO DATA | NO DATA | 208/120VAC CIRCUIT BREAKER | NO DATA | NO DATA | CLOSED | OPEN | NO DATA | NO DATA | 4077.0 | 2141.0 | ELECTR | NO DATA
UNIT 1 | NO |  | 01-0201-R1 | CONVENIENCE RECPTS UNIT 1 PIPE RACK | 01-LVD-PPL-1111 BR26INSIDE HRSG SWG ENCLOSURE | NO DATA | NO DATA | NO DATA | 208/120VAC CIRCUIT BREAKER | NO DATA | NO DATA | CLOSED | OPEN | NO DATA | NO DATA | 4076.0 | 2142.0 | ELECTR | NO DATA
UNIT 1 | NO |  | 01-0301-R1 | CONVENIENCE RECPTS HRSG 1 PLATFORMS | 01-LVD-PPL-21111 BR 29 TOP OF HRSG HP DRUM | NO DATA | NO DATA | NO DATA | 208/120VAC CIRCUIT BREAKER | NO DATA | NO DATA | CLOSED | OPEN | NO DATA | NO DATA | 4246.0 | 2143.0 | ELECTR | NO DATA
UNIT 1 | NO |  | 01-0401-R1 | CONV. RECEPT UNIT 1 HRSG GROUND LEVEL | 01-LVD-PPL-1111 BR28INSIDE HRSG SWG ENCLOSURE | NO DATA | NO DATA | NO DATA | 208/120VAC CIRCUIT BREAKER | NO DATA | NO DATA | CLOSED | OPEN | NO DATA | NO DATA | 4078.0 | 2144.0 | ELECTR | NO DATA
UNIT 1 | NO |  | 01-0501-R1 | CONVENIENCE RECPTS UNIT 1 ACC GROUND LEVEL | 01-LVD-PPL-1311, BR29ACC MCC ENCLOSURE | NO DATA | NO DATA | NO DATA | 208/120VAC CIRCUIT BREAKER | NO DATA | NO DATA | CLOSED | OPEN | NO DATA | NO DATA | 4650.0 | 2145.0 | ELECTR | NO DATA
UNIT 1 | NO |  | 01-0601-R1 | CONVENIENCE RECPTS UNIT 1 ACC UPPER DECK | 01-LVD-PPL-2511, BR26ACC MCC ENCLOSURE | NO DATA | NO DATA | NO DATA | 208/120VAC CIRCUIT BREAKER | NO DATA | NO DATA | CLOSED | OPEN | NO DATA | NO DATA | 4747.0 | 2146.0 | ELECTR | NO DATA
UNIT 1 | NO |  | 01-0701-R1 | CONVENIENCE RECPTS UNIT 1 ACC UPPER DECK | 01-LVD-PPL-2511, BR27ACC MCC ENCLOSURE | NO DATA | NO DATA | NO DATA | 208/120VAC CIRCUIT BREAKER | NO DATA | NO DATA | CLOSED | OPEN | NO DATA | NO DATA | 4734.0 | 2147.0 | ELECTR | NO DATA
UNIT 1 | NO |  | 01-0801-R1 | CONVENIENCE RECPTS UNIT 1 ACC UPPER DECK | 01-LVD-PPL-2511, BR28ACC MCC ENCLOSURE | NO DATA | NO DATA | NO DATA | 208/120VAC CIRCUIT BREAKER | NO DATA | NO DATA | CLOSED | OPEN | NO DATA | NO DATA | 4748.0 | 2148.0 | ELECTR | NO DATA
UNIT 1 | NO |  | 01-0901-R1 | CONVENIENCE RECPTS UNIT 1 ACC UPPER DECK | 01-LVD-PPL-2511, BR29ACC MCC ENCLOSURE | NO DATA | NO DATA | NO DATA | 208/120VAC CIRCUIT BREAKER | NO DATA | NO DATA | CLOSED | OPEN | NO DATA | NO DATA | 4735.0 | 2149.0 | ELECTR | NO DATA
UNIT 1 | NO |  | 01-1001-R1 | CONVENIENCE RECPTS UNIT 1 TURBINE BUILDING | 01-LVD-PPL-21131 BR 29 NE CORNER TURBINE BLDG | NO DATA | NO DATA | NO DATA | 208/120VAC CIRCUIT BREAKER | NO DATA | NO DATA | CLOSED | OPEN | NO DATA | NO DATA | 4165.0 | 2150.0 | ELECTR | NO DATA
UNIT 1 | NO |  | 01-1101-R1 | CONVENIENCE RECPTS UNIT 1 TURBINE BLDG | 01-LVD-PPL-21131 BR 28 NE CORNER TURBINE BLDG | NO DATA | NO DATA | NO DATA | 208/120VAC CIRCUIT BREAKER | NO DATA | NO DATA | CLOSED | OPEN | NO DATA | NO DATA | 4177.0 | 2151.0 | ELECTR | NO DATA
UNIT 1 | NO |  | 01-1201-R1 | CONVENIENCE RECPT UNIT 1 ACHE | 01-LVD-PPL-2111 BR 29 INSIDE HRSG SWG ENCLOSURE | NO DATA | NO DATA | NO DATA | 208/120VAC CIRCUIT BREAKER | NO DATA | NO DATA | CLOSED | OPEN | NO DATA | NO DATA | 4127.0 | 2152.0 | ELECTR | NO DATA
UNIT 1 | NO |  | 01-1301-R1 | UNIT 1 DRAINS TANK AREA CONVENIENCE RECPT | 01-LVD-PPL-21133 BR 10 TURBINE DECK SW | NO DATA | NO DATA | NO DATA | 208/120VAC CIRCUIT BREAKER | NO DATA | NO DATA | CLOSED | OPEN | NO DATA | NO DATA | 4217.0 | 2153.0 | ELECTR | NO DATA
UNIT 1 | NO |  | 01-2701-W2 | UNIT 1 DRAINS TANK AREA DECK LIGHTS 120VAC | 01-LVD-PPL-21133 BR 8 TURBINE DECK SW | NO DATA | NO DATA | NO DATA | 208/120VAC CIRCUIT BREAKER | NO DATA | NO DATA | CLOSED | OPEN | NO DATA | NO DATA | 4216.0 | 2154.0 | ELECTR | NO DATA
UNIT 1 | NO |  | 01-3001-W2 | UNIT 1 TURBINE BLDG VENT FAN PLATFORM LIGHTS | 01-LVD-PPL-21131 BR 30 NE CORNER TURBINE BLDG | NO DATA | NO DATA | NO DATA | 208/120VAC CIRCUIT BREAKER | NO DATA | NO DATA | CLOSED | OPEN | NO DATA | NO DATA | 4178.0 | 2155.0 | ELECTR | NO DATA
UNIT 1 | NO |  | 01-3301-M1 | UNIT 1 GCB PLATFORM LIGHTS | 01-LVD-PPL-21133 BR 15 TURBINE DECK SW | NO DATA | NO DATA | NO DATA | 208/120VAC CIRCUIT BREAKER | NO DATA | NO DATA | CLOSED | OPEN | NO DATA | NO DATA | 4204.0 | 2156.0 | ELECTR | NO DATA
UNIT 1 | NO |  | 01-4001-E2 | UNIT 1 TURBINE BLDG EMERGENCY LIGHTING | 01-LVD-PPL-21133 BR 31 TURBINE DECK SW | NO DATA | NO DATA | NO DATA | 208/120VAC CIRCUIT BREAKER | NO DATA | NO DATA | CLOSED | OPEN | NO DATA | NO DATA | 4209.0 | 2158.0 | ELECTR | NO DATA
UNIT 1 | NO |  | 01-4101-E5 | UNIT 1 TURBINE BLDG EMERGENCY LIGHTING | 01-LVD-PPL-21133 BR 32 TURBINE DECK SW | NO DATA | NO DATA | NO DATA | 208/120VAC CIRCUIT BREAKER | NO DATA | NO DATA | CLOSED | OPEN | NO DATA | NO DATA | 4224.0 | 2159.0 | ELECTR | NO DATA
UNIT 1 | NO |  | 01-ACC-MCC-131 | MCC 131 SHUNT TRIP POWER | ACC 1 U2 UPS PANEL 02-LVF-PPL-014, BR2 | NO DATA | NO DATA | NO DATA | NO DATA | NO DATA | NO DATA | CLOSED | OPEN | NO DATA | NO DATA | 5466.0 | 2208.0 | ELECTR | NO DATA
UNIT 1 | NO |  | 01-ACC-MCC-131 | MCC 131 SHUNT TRIP POWER | ACC 1 U1 UPS PANEL 01-LVF-PPL-014 , BR2 | NO DATA | NO DATA | NO DATA | NO DATA | NO DATA | NO DATA | CLOSED | OPEN | NO DATA | NO DATA | 5460.0 | 2212.0 | ELECTR | NO DATA
UNIT 1 | NO |  | 01-ACC-MCC-131 | MCC-131 MOTOR SPACE HEATER SUPPLY | 01-LVD-PPL-1311, BR8ACC MCC ENCLOSURE | NO DATA | NO DATA | NO DATA | 208/120VAC CIRCUIT BREAKER | NO DATA | NO DATA | CLOSED | OPEN | NO DATA | NO DATA | 4656.0 | 2210.0 | ELECTR | NO DATA
UNIT 1 | NO |  | 01-ACC-MCC-131 | MCC-131 SECTION HEATER SUPPLY #1 | 01-LVD-PPL-1311, BR7ACC MCC ENCLOSURE | NO DATA | NO DATA | NO DATA | 208/120VAC CIRCUIT BREAKER | NO DATA | NO DATA | CLOSED | OPEN | NO DATA | NO DATA | 4642.0 | 2209.0 | ELECTR | NO DATA
UNIT 1 | NO |  | 01-ACC-MCC-131 | MCC-131 SECTION HEATER SUPPLY #2 | 01-LVD-PPL-1311, BR9ACC MCC ENCLOSURE | NO DATA | NO DATA | NO DATA | 208/120VAC CIRCUIT BREAKER | NO DATA | NO DATA | CLOSED | OPEN | NO DATA | NO DATA | 4643.0 | 2211.0 | ELECTR | NO DATA
UNIT 1 | NO |  | 01-ACC-MCC-151 | MCC 151 SHUNT TRIP POWER | ACC 1 U2 UPS PANEL 02-LVF-PPL-014, BR5 | NO DATA | NO DATA | NO DATA | NO DATA | NO DATA | NO DATA | CLOSED | OPEN | NO DATA | NO DATA | 5465.0 | 2213.0 | ELECTR | NO DATA
UNIT 1 | NO |  | 01-ACC-MCC-151 | MCC 151 SHUNT TRIP POWER | ACC 1 U1 UPS PANEL 01-LVF-PPL-014 , BR5 | NO DATA | NO DATA | NO DATA | NO DATA | NO DATA | NO DATA | CLOSED | OPEN | NO DATA | NO DATA | 5458.0 | 2214.0 | ELECTR | NO DATA
UNIT 1 | NO |  | 01-ACC-MCC-231 | MCC 231 SHUNT TRIP POWER | ACC 1 U1 UPS PANEL 01-LVF-PPL-014 , BR4 | NO DATA | NO DATA | NO DATA | NO DATA | NO DATA | NO DATA | CLOSED | OPEN | NO DATA | NO DATA | 5461.0 | 2218.0 | ELECTR | NO DATA
UNIT 1 | NO |  | 01-ACC-MCC-231 | MCC 231 SHUNT TRIP POWER | ACC 1 U2 UPS PANEL 02-LVF-PPL-014, BR4 | NO DATA | NO DATA | NO DATA | NO DATA | NO DATA | NO DATA | CLOSED | OPEN | NO DATA | NO DATA | 5467.0 | 2219.0 | ELECTR | NO DATA
UNIT 1 | NO |  | 01-ACC-MCC-231 | MCC-231 HEATER BUS. | 01-LVD-PPL-1311, BR10ACC MCC ENCLOSURE | NO DATA | NO DATA | NO DATA | 208/120VAC CIRCUIT BREAKER | NO DATA | NO DATA | CLOSED | OPEN | NO DATA | NO DATA | 4657.0 | 2215.0 | ELECTR | NO DATA
UNIT 1 | NO |  | 01-ACC-MCC-231 | MCC-231 HEATER BUS. | 01-LVD-PPL-1311, BR12ACC MCC ENCLOSURE | NO DATA | NO DATA | NO DATA | 208/120VAC CIRCUIT BREAKER | NO DATA | NO DATA | CLOSED | OPEN | NO DATA | NO DATA | 4658.0 | 2217.0 | ELECTR | NO DATA
UNIT 1 | NO |  | 01-ACC-MCC-231 | MCC-231 MOTOR SPACE HEATER SUPPLY | 01-LVD-PPL-1311, BR11ACC MCC ENCLOSURE | NO DATA | NO DATA | NO DATA | 208/120VAC CIRCUIT BREAKER | NO DATA | NO DATA | CLOSED | OPEN | NO DATA | NO DATA | 4644.0 | 2216.0 | ELECTR | NO DATA
UNIT 1 | NO |  | 01-ACC-MCC-251 | MCC 251 SHUNT TRIP POWER | ACC 1 U1 UPS PANEL 01-LVF-PPL-014 , BR6 | NO DATA | NO DATA | NO DATA | NO DATA | NO DATA | NO DATA | CLOSED | OPEN | NO DATA | NO DATA | 5462.0 | 2220.0 | ELECTR | NO DATA
UNIT 1 | NO |  | 01-ACC-MCC-251 | MCC 251 SHUNT TRIP POWER | ACC 1 U2 UPS PANEL 02-LVF-PPL-014, BR6 | NO DATA | NO DATA | NO DATA | NO DATA | NO DATA | NO DATA | CLOSED | OPEN | NO DATA | NO DATA | 5468.0 | 2221.0 | ELECTR | NO DATA
UNIT 1 | NO |  | 01-ARM-FSV-883 | INLET CHECK VALVE | NO DATA | NO DATA | NO DATA | INLET CHECK VALVE | MANUAL | HLTCACC | 11737.0 | NO DATA | NO DATA | AIR | 8" | NO DATA | 2246.0 | NO DATA | NO DATA
UNIT 1 | NO |  | 01-ARM-FSV-890 | INLET CHECK VALVE | NO DATA | NO DATA | NO DATA | INLET CHECK VALVE | MANUAL | HLTCACC | 11737.0 | NO DATA | NO DATA | AIR | 8" | NO DATA | 2247.0 | NO DATA | NO DATA
UNIT 1 | NO |  | 01-ARM-FSV-898 | INLET CHECK VALVE | NO DATA | NO DATA | NO DATA | INLET CHECK VALVE | MANUAL | HLTCACC | 11737.0 | NO DATA | NO DATA | AIR | 8" | NO DATA | 2248.0 | NO DATA | NO DATA
UNIT 1 | NO |  | 01-ARM-FSV-906 | INLET CHECK VALVE | NO DATA | NO DATA | NO DATA | INLET CHECK VALVE | MANUAL | HLTCACC | 11737.0 | NO DATA | NO DATA | AIR | 8" | NO DATA | 2249.0 | NO DATA | NO DATA
UNIT 1 | NO |  | 01-ARM-FSV-914 | INLET CHECK VALVE | NO DATA | NO DATA | NO DATA | INLET CHECK VALVE | MANUAL | HLTCACC | 11737.0 | NO DATA | NO DATA | AIR | 8" | NO DATA | 2250.0 | NO DATA | NO DATA
UNIT 1 | NO |  | 01-ARM-IV-883A | PRESSURE TRANSMITTER ISO | NO DATA | NO DATA | NO DATA | PRESSURE TRANSMITTER ISO | MANUAL | HLTCACC | 11737.0 | NO DATA | NO DATA | AIR | 0.5" | NO DATA | 2256.0 | NO DATA | NO DATA
UNIT 1 | NO |  | 01-ARM-IV-883B | PRESSURE GAUGE ISO | NO DATA | NO DATA | NO DATA | PRESSURE GAUGE ISO | MANUAL | HLTCACC | 11737.0 | NO DATA | NO DATA | AIR | 0.5" | NO DATA | 2257.0 | NO DATA | NO DATA
UNIT 1 | NO |  | 01-ARM-IV-885 | PRESSURE GAUGE ISO | NO DATA | NO DATA | NO DATA | PRESSURE GAUGE ISO | MANUAL | HLTCACC | 11737.0 | NO DATA | NO DATA | WATER | 0.5" | NO DATA | 2258.0 | NO DATA | NO DATA
UNIT 1 | NO |  | 01-ARM-IV-886A | PRESSURE GAUGE ISO | NO DATA | NO DATA | NO DATA | PRESSURE GAUGE ISO | MANUAL | HLTCACC | 11737.0 | NO DATA | NO DATA | WATER | 0.5" | NO DATA | 2259.0 | NO DATA | NO DATA
UNIT 1 | NO |  | 01-ARM-IV-886B | PRESSURE GAUGE ISO | NO DATA | NO DATA | NO DATA | PRESSURE GAUGE ISO | MANUAL | HLTCACC | 11737.0 | NO DATA | NO DATA | WATER | 0.5" | NO DATA | 2260.0 | NO DATA | NO DATA
UNIT 1 | NO |  | 01-ARM-IV-888A | LEVEL GAUGE ISO | NO DATA | NO DATA | NO DATA | LEVEL GAUGE ISO | MANUAL | HLTCACC | 11737.0 | NO DATA | NO DATA | WATER | 0.75" | NO DATA | 2261.0 | NO DATA | NO DATA
UNIT 1 | NO |  | 01-ARM-IV-888B | LEVEL GAUGE ISO | NO DATA | NO DATA | NO DATA | LEVEL GAUGE ISO | MANUAL | HLTCACC | 11737.0 | NO DATA | NO DATA | WATER | 0.75" | NO DATA | 2262.0 | NO DATA | NO DATA
UNIT 1 | NO |  | 01-ARM-IV-890A | PRESSURE TRANSMITTER ISO | NO DATA | NO DATA | NO DATA | PRESSURE TRANSMITTER ISO | MANUAL | HLTCACC | 11737.0 | NO DATA | NO DATA | AIR | 0.5" | NO DATA | 2263.0 | NO DATA | NO DATA
UNIT 1 | NO |  | 01-ARM-IV-890B | PRESSURE GAUGE ISO | NO DATA | NO DATA | NO DATA | PRESSURE GAUGE ISO | MANUAL | HLTCACC | 11737.0 | NO DATA | NO DATA | AIR | 0.5" | NO DATA | 2264.0 | NO DATA | NO DATA
UNIT 1 | NO |  | 01-ARM-IV-892 | PRESSURE GAUGE ISO | NO DATA | NO DATA | NO DATA | PRESSURE GAUGE ISO | MANUAL | HLTCACC | 11737.0 | NO DATA | NO DATA | WATER | 0.5" | NO DATA | 2265.0 | NO DATA | NO DATA
UNIT 1 | NO |  | 01-ARM-IV-893A | PRESSURE GAUGE ISO | NO DATA | NO DATA | NO DATA | PRESSURE GAUGE ISO | MANUAL | HLTCACC | 11737.0 | NO DATA | NO DATA | WATER | 0.5" | NO DATA | 2266.0 | NO DATA | NO DATA
UNIT 1 | NO |  | 01-ARM-IV-893B | PRESSURE GAUGE ISO | NO DATA | NO DATA | NO DATA | PRESSURE GAUGE ISO | MANUAL | HLTCACC | 11737.0 | NO DATA | NO DATA | WATER | 0.5" | NO DATA | 2267.0 | NO DATA | NO DATA
UNIT 1 | NO |  | 01-ARM-IV-895A | LEVEL GAUGE ISO | NO DATA | NO DATA | NO DATA | LEVEL GAUGE ISO | MANUAL | HLTCACC | 11737.0 | NO DATA | NO DATA | WATER | 0.75" | NO DATA | 2268.0 | NO DATA | NO DATA
UNIT 1 | NO |  | 01-ARM-IV-895B | LEVEL GAUGE ISO | NO DATA | NO DATA | NO DATA | LEVEL GAUGE ISO | MANUAL | HLTCACC | 11737.0 | NO DATA | NO DATA | WATER | 0.75" | NO DATA | 2269.0 | NO DATA | NO DATA
UNIT 1 | NO |  | 01-ARM-IV-898A | PRESSURE TRANSMITTER ISO | NO DATA | NO DATA | NO DATA | PRESSURE TRANSMITTER ISO | MANUAL | HLTCACC | 11737.0 | NO DATA | NO DATA | AIR | 0.5" | NO DATA | 2270.0 | NO DATA | NO DATA
UNIT 1 | NO |  | 01-ARM-IV-898B | PRESSURE GAUGE ISO | NO DATA | NO DATA | NO DATA | PRESSURE GAUGE ISO | MANUAL | HLTCACC | 11737.0 | NO DATA | NO DATA | AIR | 0.5" | NO DATA | 2271.0 | NO DATA | NO DATA
UNIT 1 | NO |  | 01-ARM-IV-900 | PRESSURE GAUGE ISO | NO DATA | NO DATA | NO DATA | PRESSURE GAUGE ISO | MANUAL | HLTCACC | 11737.0 | NO DATA | NO DATA | WATER | 0.5" | NO DATA | 2272.0 | NO DATA | NO DATA
UNIT 1 | NO |  | 01-ARM-IV-901A | PRESSURE GAUGE ISO | NO DATA | NO DATA | NO DATA | PRESSURE GAUGE ISO | MANUAL | HLTCACC | 11737.0 | NO DATA | NO DATA | WATER | 0.5" | NO DATA | 2273.0 | NO DATA | NO DATA
UNIT 1 | NO |  | 01-ARM-IV-901B | PRESSURE GAUGE ISO | NO DATA | NO DATA | NO DATA | PRESSURE GAUGE ISO | MANUAL | HLTCACC | 11737.0 | NO DATA | NO DATA | WATER | 0.5" | NO DATA | 2274.0 | NO DATA | NO DATA
UNIT 1 | NO |  | 01-ARM-IV-903A | LEVEL GAUGE ISO | NO DATA | NO DATA | NO DATA | LEVEL GAUGE ISO | MANUAL | HLTCACC | 11737.0 | NO DATA | NO DATA | WATER | 0.75" | NO DATA | 2275.0 | NO DATA | NO DATA
UNIT 1 | NO |  | 01-ARM-IV-903B | LEVEL GAUGE ISO | NO DATA | NO DATA | NO DATA | LEVEL GAUGE ISO | MANUAL | HLTCACC | 11737.0 | NO DATA | NO DATA | WATER | 0.75" | NO DATA | 2276.0 | NO DATA | NO DATA
UNIT 1 | NO |  | 01-ARM-IV-906A | PRESSURE TRANSMITTER ISO | NO DATA | NO DATA | NO DATA | PRESSURE TRANSMITTER ISO | MANUAL | HLTCACC | 11737.0 | NO DATA | NO DATA | AIR | 0.5" | NO DATA | 2277.0 | NO DATA | NO DATA
UNIT 1 | NO |  | 01-ARM-IV-906B | PRESSURE GAUGE ISO | NO DATA | NO DATA | NO DATA | PRESSURE GAUGE ISO | MANUAL | HLTCACC | 11737.0 | NO DATA | NO DATA | AIR | 0.5" | NO DATA | 2278.0 | NO DATA | NO DATA
UNIT 1 | NO |  | 01-ARM-IV-908 | PRESSURE GAUGE ISO | NO DATA | NO DATA | NO DATA | PRESSURE GAUGE ISO | MANUAL | HLTCACC | 11737.0 | NO DATA | NO DATA | WATER | 0.5" | NO DATA | 2279.0 | NO DATA | NO DATA
UNIT 1 | NO |  | 01-ARM-IV-909A | PRESSURE GAUGE ISO | NO DATA | NO DATA | NO DATA | PRESSURE GAUGE ISO | MANUAL | HLTCACC | 11737.0 | NO DATA | NO DATA | WATER | 0.5" | NO DATA | 2280.0 | NO DATA | NO DATA
UNIT 1 | NO |  | 01-ARM-IV-909B | PRESSURE GAUGE ISO | NO DATA | NO DATA | NO DATA | PRESSURE GAUGE ISO | MANUAL | HLTCACC | 11737.0 | NO DATA | NO DATA | WATER | 0.5" | NO DATA | 2281.0 | NO DATA | NO DATA
UNIT 1 | NO |  | 01-ARM-IV-911A | LEVEL GAUGE ISO | NO DATA | NO DATA | NO DATA | LEVEL GAUGE ISO | MANUAL | HLTCACC | 11737.0 | NO DATA | NO DATA | WATER | 0.75" | NO DATA | 2282.0 | NO DATA | NO DATA
UNIT 1 | NO |  | 01-ARM-IV-911B | LEVEL GAUGE ISO | NO DATA | NO DATA | NO DATA | LEVEL GAUGE ISO | MANUAL | HLTCACC | 11737.0 | NO DATA | NO DATA | WATER | 0.75" | NO DATA | 2283.0 | NO DATA | NO DATA
UNIT 1 | NO |  | 01-ARM-IV-914A | PRESSURE TRANSMITTER ISO | NO DATA | NO DATA | NO DATA | PRESSURE TRANSMITTER ISO | MANUAL | HLTCACC | 11737.0 | NO DATA | NO DATA | AIR | 0.5" | NO DATA | 2284.0 | NO DATA | NO DATA
UNIT 1 | NO |  | 01-ARM-IV-914B | PRESSURE GAUGE ISO | NO DATA | NO DATA | NO DATA | PRESSURE GAUGE ISO | MANUAL | HLTCACC | 11737.0 | NO DATA | NO DATA | AIR | 0.5" | NO DATA | 2285.0 | NO DATA | NO DATA
UNIT 1 | NO |  | 01-ARM-IV-916 | PRESSURE GAUGE ISO | NO DATA | NO DATA | NO DATA | PRESSURE GAUGE ISO | MANUAL | HLTCACC | 11737.0 | NO DATA | NO DATA | WATER | 0.5" | NO DATA | 2286.0 | NO DATA | NO DATA
UNIT 1 | NO |  | 01-ARM-IV-916 | PRESSURE GAUGE ISO | NO DATA | NO DATA | NO DATA | PRESSURE GAUGE ISO | MANUAL | HLTCACC | 11737.0 | NO DATA | NO DATA | WATER | 0.5" | NO DATA | 2287.0 | NO DATA | NO DATA
UNIT 1 | NO |  | 01-ARM-IV-917A | PRESSURE GAUGE ISO | NO DATA | NO DATA | NO DATA | PRESSURE GAUGE ISO | MANUAL | HLTCACC | 11737.0 | NO DATA | NO DATA | WATER | 0.5" | NO DATA | 2288.0 | NO DATA | NO DATA
UNIT 1 | NO |  | 01-ARM-IV-917B | PRESSURE GAUGE ISO | NO DATA | NO DATA | NO DATA | PRESSURE GAUGE ISO | MANUAL | HLTCACC | 11737.0 | NO DATA | NO DATA | WATER | 0.5" | NO DATA | 2289.0 | NO DATA | NO DATA
UNIT 1 | NO |  | 01-ARM-IV-919A | LEVEL GAUGE ISO | NO DATA | NO DATA | NO DATA | LEVEL GAUGE ISO | MANUAL | HLTCACC | 11737.0 | NO DATA | NO DATA | WATER | 0.75" | NO DATA | 2290.0 | NO DATA | NO DATA
UNIT 1 | NO |  | 01-ARM-IV-919B | LEVEL GAUGE ISO | NO DATA | NO DATA | NO DATA | LEVEL GAUGE ISO | MANUAL | HLTCACC | 11737.0 | NO DATA | NO DATA | WATER | 0.75" | NO DATA | 2291.0 | NO DATA | NO DATA
UNIT 1 | NO |  | 01-ARM-IV-966A | LEVEL GAUGE ISO | NO DATA | NO DATA | NO DATA | LEVEL GAUGE ISO | MANUAL | HLTCACC | 11737.0 | NO DATA | NO DATA | GLYCOL MIX | 0.75" | NO DATA | 2292.0 | NO DATA | NO DATA
UNIT 1 | NO |  | 01-ARM-IV-966B | LEVEL GAUGE ISO | NO DATA | NO DATA | NO DATA | LEVEL GAUGE ISO | MANUAL | HLTCACC | 11737.0 | NO DATA | NO DATA | GLYCOL MIX | 0.75" | NO DATA | 2293.0 | NO DATA | NO DATA
UNIT 1 | NO |  | 01-ARM-IV-967 | PRESSURE GAUGE ISO | NO DATA | NO DATA | NO DATA | PRESSURE GAUGE ISO | MANUAL | HLTCACC | 11737.0 | NO DATA | NO DATA | GLYCOL MIX | 0.5" | NO DATA | 2294.0 | NO DATA | NO DATA
UNIT 1 | NO |  | 01-ARM-IV-968 | PRESSURE GAUGE ISO | NO DATA | NO DATA | NO DATA | PRESSURE GAUGE ISO | MANUAL | HLTCACC | 11737.0 | NO DATA | NO DATA | GLYCOL MIX | 0.5" | NO DATA | 2295.0 | NO DATA | NO DATA
UNIT 1 | NO |  | 01-ARM-IV-969 | PRESSURE GAUGE ISO | NO DATA | NO DATA | NO DATA | PRESSURE GAUGE ISO | MANUAL | HLTCACC | 11737.0 | NO DATA | NO DATA | GLYCOL MIX | 0.5" | NO DATA | 2296.0 | NO DATA | NO DATA
UNIT 1 | NO |  | 01-ARM-V-884 | ANTI CAVITATION VALVE | VACUUM SKID | NO DATA | NO DATA | ANTI CAVITATION VALVE | MANUAL | HLTCACC | 11737.0 | NO DATA | NO DATA | AIR | 1.5" | NO DATA | 2316.0 | V | NO DATA
UNIT 1 | NO |  | 01-ARM-V-889A | DISCHARGE CHECK VALVE | VACUUM SKID | NO DATA | NO DATA | DISCHARGE CHECK VALVE | MANUAL | HLTCACC | 11737.0 | NO DATA | NO DATA | AIR | 10" | NO DATA | 2326.0 | V | NO DATA
UNIT 1 | NO |  | 01-ARM-V-889B | FLOW METER ISO | VACUUM SKID | NO DATA | NO DATA | FLOW METER ISO | MANUAL | HLTCACC | 11737.0 | NO DATA | NO DATA | AIR | 1" | NO DATA | 2327.0 | V | NO DATA
UNIT 1 | NO |  | 01-ARM-V-891 | ANTI CAVITATION VALVE | VACUUM SKID | NO DATA | NO DATA | ANTI CAVITATION VALVE | MANUAL | HLTCACC | 11737.0 | NO DATA | NO DATA | AIR | 1.5" | NO DATA | 2329.0 | V | NO DATA
UNIT 1 | NO |  | 01-ARM-V-899 | ANTI CAVITATION VALVE | VACUUM SKID | NO DATA | NO DATA | ANTI CAVITATION VALVE | MANUAL | HLTCACC | 11737.0 | NO DATA | NO DATA | AIR | 1.5" | NO DATA | 2342.0 | V | NO DATA
UNIT 1 | NO |  | 01-ARM-V-904A | DISCHARGE CHECK VALVE | VACUUM SKID | NO DATA | NO DATA | DISCHARGE CHECK VALVE | MANUAL | HLTCACC | 11737.0 | NO DATA | NO DATA | AIR | 10" | NO DATA | 2352.0 | V | NO DATA
UNIT 1 | NO |  | 01-ARM-V-904B | FLOW METER ISO | VACUUM SKID | NO DATA | NO DATA | FLOW METER ISO | MANUAL | HLTCACC | 11737.0 | NO DATA | NO DATA | AIR | 1" | NO DATA | 2353.0 | V | NO DATA
UNIT 1 | NO |  | 01-ARM-V-907 | ANTI CAVITATION VALVE | VACUUM SKID | NO DATA | NO DATA | ANTI CAVITATION VALVE | MANUAL | HLTCACC | 11737.0 | NO DATA | NO DATA | AIR | 1.5" | NO DATA | 2355.0 | V | NO DATA
UNIT 1 | NO |  | 01-ARM-V-912A | DISCHARGE CHECK VALVE | VACUUM SKID | NO DATA | NO DATA | DISCHARGE CHECK VALVE | MANUAL | HLTCACC | 11737.0 | NO DATA | NO DATA | AIR | 10" | NO DATA | 2365.0 | V | NO DATA
UNIT 1 | NO |  | 01-ARM-V-912B | FLOW METER ISO | VACUUM SKID | NO DATA | NO DATA | FLOW METER ISO | MANUAL | HLTCACC | 11737.0 | NO DATA | NO DATA | AIR | 1" | NO DATA | 2366.0 | V | NO DATA
UNIT 1 | NO |  | 01-ARM-V-915 | ANTI CAVITATION VALVE | VACUUM SKID | NO DATA | NO DATA | ANTI CAVITATION VALVE | MANUAL | HLTCACC | 11737.0 | NO DATA | NO DATA | AIR | 1.5" | NO DATA | 2368.0 | V | NO DATA
UNIT 1 | NO |  | 01-ARM-V-920A | DISCHARGE CHECK VALVE | VACUUM SKID | NO DATA | NO DATA | DISCHARGE CHECK VALVE | MANUAL | HLTCACC | 11737.0 | NO DATA | NO DATA | AIR | 10" | NO DATA | 2378.0 | V | NO DATA
UNIT 1 | NO |  | 01-ARM-V-920B | FLOW METER ISO | VACUUM SKID | NO DATA | NO DATA | FLOW METER ISO | MANUAL | HLTCACC | 11737.0 | NO DATA | NO DATA | AIR | 1" | NO DATA | 2379.0 | V | NO DATA
UNIT 1 | NO |  | 01-ARM-YV-886 | SPRAY NOZZLE ISO | VACUUM SKID | NO DATA | NO DATA | SPRAY NOZZLE ISO | PNEUMATIC | HLTCACC | 11737.0 | NO DATA | NO DATA | WATER | 2" | NO DATA | 2381.0 | NO DATA | NO DATA
UNIT 1 | NO |  | 01-ARM-YV-888 | MAKEUP ISO | VACUUM SKID | NO DATA | NO DATA | MAKEUP ISO | PNEUMATIC | HLTCACC | 11737.0 | NO DATA | NO DATA | WATER | 1" | NO DATA | 2382.0 | NO DATA | NO DATA
UNIT 1 | NO |  | 01-ARM-YV-893 | SPRAY NOZZLE ISO | VACUUM SKID | NO DATA | NO DATA | SPRAY NOZZLE ISO | PNEUMATIC | HLTCACC | 11737.0 | NO DATA | NO DATA | WATER | 2" | NO DATA | 2384.0 | NO DATA | NO DATA
UNIT 1 | NO |  | 01-ARM-YV-895 | MAKEUP ISO | VACUUM SKID | NO DATA | NO DATA | MAKEUP ISO | PNEUMATIC | HLTCACC | 11737.0 | NO DATA | NO DATA | WATER | 1" | NO DATA | 2385.0 | NO DATA | NO DATA
UNIT 1 | NO |  | 01-ARM-YV-901 | SPRAY NOZZLE ISO | VACUUM SKID | NO DATA | NO DATA | SPRAY NOZZLE ISO | PNEUMATIC | HLTCACC | 11737.0 | NO DATA | NO DATA | WATER | 2" | NO DATA | 2387.0 | NO DATA | NO DATA
UNIT 1 | NO |  | 01-ARM-YV-903 | MAKEUP ISO | VACUUM SKID | NO DATA | NO DATA | MAKEUP ISO | PNEUMATIC | HLTCACC | 11737.0 | NO DATA | NO DATA | WATER | 1" | NO DATA | 2388.0 | NO DATA | NO DATA
UNIT 1 | NO |  | 01-ARM-YV-909 | SPRAY NOZZLE ISO | VACUUM SKID | NO DATA | NO DATA | SPRAY NOZZLE ISO | PNEUMATIC | HLTCACC | 11737.0 | NO DATA | NO DATA | WATER | 2" | NO DATA | 2390.0 | NO DATA | NO DATA
UNIT 1 | NO |  | 01-ARM-YV-911 | MAKEUP ISO | VACUUM SKID | NO DATA | NO DATA | MAKEUP ISO | PNEUMATIC | HLTCACC | 11737.0 | NO DATA | NO DATA | WATER | 1" | NO DATA | 2391.0 | NO DATA | NO DATA
UNIT 1 | NO |  | 01-ARM-YV-917 | SPRAY NOZZLE ISO | VACUUM SKID | NO DATA | NO DATA | SPRAY NOZZLE ISO | PNEUMATIC | HLTCACC | 11737.0 | NO DATA | NO DATA | WATER | 2" | NO DATA | 2393.0 | NO DATA | NO DATA
UNIT 1 | NO |  | 01-ARM-YV-919 | MAKEUP ISO | VACUUM SKID | NO DATA | NO DATA | MAKEUP ISO | PNEUMATIC | HLTCACC | 11737.0 | NO DATA | NO DATA | WATER | 1" | NO DATA | 2394.0 | NO DATA | NO DATA
UNIT 1 | NO |  | 01BAW11GH00100 | NEUTRAL GROUND CUBICLE FOR GEN | TCP | NO DATA | NO DATA | NO DATA | NO DATA | NO DATA | NO DATA | CLOSED | OPEN | NO DATA | NO DATA | 5103.0 | 2396.0 | MITSU | NO DATA
UNIT 1 | NO |  | 01BAW11GH00180 | NEUTRAL GROUND CUBICLE FOR GEN | TCP | NO DATA | NO DATA | NO DATA | NO DATA | NO DATA | NO DATA | CLOSED | OPEN | NO DATA | NO DATA | 5192.0 | 2397.0 | MITSU | NO DATA
UNIT 1 | NO |  | 01-BDN-CPL-01 | UNIT 1 HRSG BD SUMP PUMP A/B CONTROL PANEL | HRSG-1 ENCLOSURE MCC 111 CUBICLE 7FH(R) | NO DATA | NO DATA | NO DATA | 480 V MOLDED CASE BREAKER | NO DATA | NO DATA | CLOSED | OPEN | NO DATA | NO DATA | 3952.0 | 2398.0 | ELECTR | NO DATA
UNIT 1 | NO |  | 01BFJ01 | 120V FEED TO 480V AC MCC | TCP | NO DATA | NO DATA | NO DATA | 480 V MOLDED CASE BREAKER | NO DATA | NO DATA | CLOSED | OPEN | NO DATA | NO DATA | 5108.0 | 2400.0 | MITSU | NO DATA
UNIT 1 | NO |  | 01-VBFW359 | FGPH FW OUT PIT | FGPH | NO DATA | FGPH | INSTRUMENT ISOLATION | NO DATA | BFW | PD-064A | OPEN | CLOSED | WATER | 0.75" | 868.0 | 4386.0 | V | NO DATA
UNIT 1 | NO |  | 01-VBFW360 | FGPH DRAIN BEFORE BLOCK VALVE | FGPH | NO DATA | FGPH | DRAIN VALVE | NO DATA | BFW | PD-064A | CLOSED | OPEN | WATER | 0.75" | 869.0 | 4387.0 | V | NO DATA
UNIT 1 | NO |  | 01BJA01 | 208-120V AC DISTRIBUTION PANEL | TCP | NO DATA | NO DATA | NO DATA | 480 V MOLDED CASE BREAKER | NO DATA | NO DATA | CLOSED | OPEN | NO DATA | NO DATA | 5039.0 | 2413.0 | MITSU | NO DATA
UNIT 1 | NO |  | 01BMC01 | 120V FEED TO 480V AC ESSENTIAL MCC | TCP | NO DATA | NO DATA | NO DATA | 480 V RACK OUT BREAKER | NO DATA | NO DATA | CLOSED | OPEN | NO DATA | NO DATA | 5109.0 | 2414.0 | MITSU | NO DATA
UNIT 1 | NO |  | 01BME01 | 208-120VAC ESSENTIAL DISTRIBUTION PANEL | TCP | NO DATA | NO DATA | NO DATA | 480 V MOLDED CASE BREAKER | NO DATA | NO DATA | CLOSED | OPEN | NO DATA | NO DATA | 4942.0 | 2415.0 | MITSU | NO DATA
UNIT 1 | NO |  | 01BMT01 | MAIN FEED TO ESSENTIAL DISTRIBUTION PANEL | TCP | NO DATA | NO DATA | NO DATA | NO DATA | NO DATA | NO DATA | CLOSED | OPEN | NO DATA | NO DATA | 4953.0 | 2416.0 | MITSU | NO DATA
UNIT 1 | NO |  | 01-BPV-SMP800 | VALVE, BACK PRESS REGULATOR / RELIEF | NO DATA | NO DATA | NO DATA | VALVE, BACK PRESS REGULATOR / RELIEF | BACK PRESSURE | SAMPNL | 10-07051A | NO DATA | NO DATA | WATER | 1/4" | NO DATA | 2417.0 | NO DATA | NO DATA
UNIT 1 | NO |  | 01-BPV-SMP801 | VALVE, BACK PRESS REGULATOR / RELIEF | NO DATA | NO DATA | NO DATA | VALVE, BACK PRESS REGULATOR / RELIEF | BACK PRESSURE | SAMPNL | 10-07051A | NO DATA | NO DATA | WATER | 1/4" | NO DATA | 2418.0 | NO DATA | NO DATA
UNIT 1 | NO |  | 01-BPV-SMP802 | VALVE, BACK PRESS REGULATOR / RELIEF | NO DATA | NO DATA | NO DATA | VALVE, BACK PRESS REGULATOR / RELIEF | BACK PRESSURE | SAMPNL | 10-07051A | NO DATA | NO DATA | WATER | 1/4" | NO DATA | 2419.0 | NO DATA | NO DATA
UNIT 1 | NO |  | 01-BPV-SMP803 | VALVE, BACK PRESS REGULATOR / RELIEF | NO DATA | NO DATA | NO DATA | VALVE, BACK PRESS REGULATOR / RELIEF | BACK PRESSURE | SAMPNL | 10-07051A | NO DATA | NO DATA | WATER | 1/4" | NO DATA | 2420.0 | NO DATA | NO DATA
UNIT 1 | NO |  | 01-BPV-SMP804 | VALVE, BACK PRESS REGULATOR / RELIEF | NO DATA | NO DATA | NO DATA | VALVE, BACK PRESS REGULATOR / RELIEF | BACK PRESSURE | SAMPNL | 10-07051A | NO DATA | NO DATA | WATER | 1/4" | NO DATA | 2421.0 | NO DATA | NO DATA
UNIT 1 | NO |  | 01-BPV-SMP805 | VALVE, BACK PRESS REGULATOR / RELIEF | NO DATA | NO DATA | NO DATA | VALVE, BACK PRESS REGULATOR / RELIEF | BACK PRESSURE | SAMPNL | 10-07051A | NO DATA | NO DATA | WATER | 1/4" | NO DATA | 2422.0 | NO DATA | NO DATA
UNIT 1 | NO |  | 01-BPV-SMP806 | VALVE, BACK PRESS REGULATOR / RELIEF | NO DATA | NO DATA | NO DATA | VALVE, BACK PRESS REGULATOR / RELIEF | BACK PRESSURE | SAMPNL | 10-07051A | NO DATA | NO DATA | WATER | 1/4" | NO DATA | 2423.0 | NO DATA | NO DATA
UNIT 1 | NO |  | 01-BPV-SMP807 | VALVE, BACK PRESS REGULATOR / RELIEF | NO DATA | NO DATA | NO DATA | VALVE, BACK PRESS REGULATOR / RELIEF | BACK PRESSURE | SAMPNL | 10-07051A | NO DATA | NO DATA | WATER | 1/4" | NO DATA | 2424.0 | NO DATA | NO DATA
UNIT 1 | NO |  | 01-BPV-SMP808 | VALVE, BACK PRESS REGULATOR / RELIEF | NO DATA | NO DATA | NO DATA | VALVE, BACK PRESS REGULATOR / RELIEF | BACK PRESSURE | SAMPNL | 10-07051A | NO DATA | NO DATA | WATER | 1/4" | NO DATA | 2425.0 | NO DATA | NO DATA
UNIT 1 | NO |  | 01-BPV-SMP809 | VALVE, BACK PRESS REGULATOR / RELIEF | NO DATA | NO DATA | NO DATA | VALVE, BACK PRESS REGULATOR / RELIEF | BACK PRESSURE | SAMPNL | 10-07051A | NO DATA | NO DATA | WATER | 1/4" | NO DATA | 2426.0 | NO DATA | NO DATA
UNIT 1 | NO |  | 01-BPV-SMP810 | VALVE, BACK PRESS REGULATOR / RELIEF | NO DATA | NO DATA | NO DATA | VALVE, BACK PRESS REGULATOR / RELIEF | BACK PRESSURE | SAMPNL | 10-07051A | NO DATA | NO DATA | WATER | 1/4" | NO DATA | 2427.0 | NO DATA | NO DATA
UNIT 1 | NO |  | 01BTL01BRQ51 | U1 220V DC FEED TO LOAD | TCP | NO DATA | NO DATA | NO DATA | DC BREAKER | NO DATA | NO DATA | CLOSED | OPEN | NO DATA | NO DATA | 6762.0 | 2431.0 | MITSU | NO DATA
UNIT 1 | NO |  | 01BTL01BRQ52 | TURNING GEAR MOTOR VFD#2 | TCP PANEL 01BMC01, BR12M | NO DATA | NO DATA | NO DATA | DC BREAKER | NO DATA | NO DATA | CLOSED | OPEN | NO DATA | NO DATA | 6763.0 | 2432.0 | MITSU | NO DATA
UNIT 1 | NO |  | 01BTL01BRQ53 | U1 220V DC FEED TO LOAD | TCP | NO DATA | NO DATA | NO DATA | DC BREAKER | NO DATA | NO DATA | CLOSED | OPEN | NO DATA | NO DATA | 6764.0 | 2433.0 | MITSU | NO DATA
UNIT 1 | NO |  | 01BTL01-Q21 | 220VDC OUTPUT BREAKER | TCP, BENNING CAB 01BTL01 | NO DATA | NO DATA | NO DATA | NO DATA | NO DATA | NO DATA | CLOSED | OPEN | NO DATA | NO DATA | 6662.0 | 2436.0 | ELECTR | NO DATA
UNIT 1 | NO |  | 01BTL01-Q22 | 220VDC OUTPUT BREAKER | TCP, BENNING CAB 01BTL01 | NO DATA | NO DATA | NO DATA | NO DATA | NO DATA | NO DATA | CLOSED | OPEN | NO DATA | NO DATA | 6663.0 | 2437.0 | ELECTR | NO DATA
UNIT 1 | NO |  | 01BTM01 | 125V DC BATTERY CHARGER A | TCP | NO DATA | NO DATA | NO DATA | 480 V MOLDED CASE BREAKER | NO DATA | NO DATA | CLOSED | OPEN | NO DATA | NO DATA | 5038.0 | 2438.0 | MITSU | NO DATA
UNIT 1 | NO |  | 01BTM0100 | 125V DC BATTERY CHARGER (A) (SPACE HEATER) | TCP | NO DATA | NO DATA | NO DATA | NO DATA | NO DATA | NO DATA | CLOSED | OPEN | NO DATA | NO DATA | 5121.0 | 2439.0 | MITSU | NO DATA
UNIT 1 | NO |  | 01BTM0200 | 125V DC BATTERY CHARGER (B) (SPACE HEATER) | TCP | NO DATA | NO DATA | NO DATA | NO DATA | NO DATA | NO DATA | CLOSED | OPEN | NO DATA | NO DATA | 5122.0 | 2440.0 | MITSU | NO DATA
UNIT 1 | NO |  | 01BTM03 | 125VDC BATTERY CHARGER B | TCP | NO DATA | NO DATA | NO DATA | 480 V MOLDED CASE BREAKER | NO DATA | NO DATA | CLOSED | OPEN | NO DATA | NO DATA | 4941.0 | 2441.0 | MITSU | NO DATA
UNIT 1 | NO |  | 01-BUR-ATS-01 | UNIT 1 HRSG DUCT BURNER UPS ATS FEED 1 | HRSG 1 U1 UPS PANEL, BR21 | NO DATA | NO DATA | NO DATA | NO DATA | FGS/DB | NO DATA | CLOSED | OPEN | NO DATA | NO DATA | 5350.0 | 2442.0 | ELECTR | NO DATA
UNIT 1 | NO |  | 01-BUR-ATS-01 | UNIT 1 HRSG DUCT BURNER UPS ATS FEED 2 | HRSG 1 U2 UPS PANEL, BR21 | NO DATA | NO DATA | NO DATA | NO DATA | FGS/DB | NO DATA | CLOSED | OPEN | NO DATA | NO DATA | 5370.0 | 2443.0 | ELECTR | NO DATA
UNIT 1 | NO |  | 01BVR01 | 25V DC STARTER PANEL | TCP | NO DATA | NO DATA | NO DATA | NO DATA | NO DATA | NO DATA | CLOSED | OPEN | NO DATA | NO DATA | 5124.0 | 2449.0 | MITSU | NO DATA
UNIT 1 | NO |  | 01-CCF-DSW-02 | UNIT 1 CCF HP/IP PHOSPHATE & AMMONIA SYS | 01-LVB-PPL-1112 BR31/33/35OUTSIDE HRSG SWG ENCLOSURE | NO DATA | NO DATA | NO DATA | 480 V CIRCUIT BREACKER | NO DATA | NO DATA | CLOSED | OPEN | NO DATA | NO DATA | 4015.0 | 2450.0 | ELECTR | NO DATA
UNIT 1 | NO |  | 01-CEM-PNL-01 | UNIT 1 CEMS ELECTRICAL PNL 120 V UPS | HRSG 1 U1 UPS PANEL, BR8 | NO DATA | NO DATA | NO DATA | NO DATA | NO DATA | NO DATA | CLOSED | OPEN | NO DATA | NO DATA | 5354.0 | 2471.0 | ELECTR | NO DATA
UNIT 1 | NO |  | 01-CEM-PNL-01 | UNIT 1 CEMS ELECTRICAL PNL 120 V UPS REDUNDANT | HRSG 1 U2 UPS PANEL, BR8 | NO DATA | NO DATA | NO DATA | NO DATA | NO DATA | NO DATA | CLOSED | OPEN | NO DATA | NO DATA | 5374.0 | 2472.0 | ELECTR | NO DATA
UNIT 1 | NO |  | 01CHC00GH00100 | GCRP (MAINTENANCE) | TCP | NO DATA | NO DATA | NO DATA | NO DATA | NO DATA | NO DATA | CLOSED | OPEN | NO DATA | NO DATA | 5120.0 | 2473.0 | MITSU | NO DATA
UNIT 1 | NO |  | 01CHC00GH00180 | GCRP (GEN. CONTROL AND PROTEC. RELAY PANEL) | TCP | NO DATA | NO DATA | NO DATA | NO DATA | NO DATA | NO DATA | CLOSED | OPEN | NO DATA | NO DATA | 5190.0 | 2474.0 | MITSU | NO DATA
UNIT 1 | NO |  | 01CHC00GH00181 | GCRP | TCP | NO DATA | NO DATA | NO DATA | NO DATA | NO DATA | NO DATA | CLOSED | OPEN | NO DATA | NO DATA | 5191.0 | 2475.0 | MITSU | NO DATA
UNIT 1 | NO |  | 01CKC00GH001 | LOCAL OPS AND EMS DESK AND TURBINE CONTROL | TCP | NO DATA | NO DATA | NO DATA | NO DATA | NO DATA | NO DATA | CLOSED | OPEN | NO DATA | NO DATA | 5187.0 | 2476.0 | MITSU | NO DATA
UNIT 1 | NO |  | 01CKC00GH00220 | U1 VIRT HMI SERV/NTWRK CAB PWR DIST PRIMARY | ADMIN BLDG U1 UPS 01-LVF-PPL-013, BR15 | NO DATA | NO DATA | NO DATA | NO DATA | NO DATA | NO DATA | CLOSED | OPEN | NO DATA | NO DATA | 5412.0 | 2477.0 | MITSU | NO DATA
UNIT 1 | NO |  | 01CKC00GH00221 | U1 VIRT HMI SERV/NTWRK CAB PWR DIST PRIMARY | ADMIN BLDG U1 UPS 01-LVF-PPL-013, BR17 | NO DATA | NO DATA | NO DATA | NO DATA | NO DATA | NO DATA | CLOSED | OPEN | NO DATA | NO DATA | 5413.0 | 2478.0 | MITSU | NO DATA
UNIT 1 | NO |  | 01-CTP-CPL-01 | UNIT 1 CT WASH WTR DRAINS TNK PWR 120VAC | 01-LVD-PPL-2111 BR 3 INSIDE HRSG SWG ENCLOSURE | NO DATA | NO DATA | NO DATA | 208/120VAC CIRCUIT BREAKER | NO DATA | NO DATA | CLOSED | OPEN | NO DATA | NO DATA | 4114.0 | 2497.0 | ELECTR | NO DATA
UNIT 1 | NO |  | 01CZA00GH001 | GT FUEL GAS MANIFOLD HEAT TRACE | TCP | NO DATA | NO DATA | NO DATA | 480 V MOLDED CASE BREAKER | NO DATA | NO DATA | CLOSED | OPEN | NO DATA | NO DATA | 5043.0 | 2498.0 | MITSU | NO DATA
UNIT 1 | NO |  | 01-FAA-CPL-01 | HRSG 1 FAA CPL 120VAC PWR FEED | HRSG 1 U1 UPS PANEL, BR19 | NO DATA | NO DATA | NO DATA | NO DATA | NO DATA | NO DATA | CLOSED | OPEN | NO DATA | NO DATA | 5349.0 | 2503.0 | ELECTR | NO DATA
UNIT 1 | NO |  | 01-FCV-AQA-803 | AMMONIA LINE FLOW CONTROL VALVE # 1 | NO DATA | AFCU | NO DATA | AMMONIA LINE FLOW CONTROL VALVE # 1 | CONTROL-PAV | SCR | D0010101 SH2 | NO DATA | NO DATA | AMMONIA | 1/2 | NO DATA | 2504.0 | NO DATA | 2080_59E45
UNIT 1 | NO |  | 01-FCV-DWS800 | NO DATA | WTB | NO DATA | RO | NO DATA | PNEUMATIC | DWT | 2000AD | NO DATA | NO DATA | NO DATA | 3" | NO DATA | 2512.0 | NO DATA | NO DATA
UNIT 1 | NO |  | 01-FCV-DWS801 | NO DATA | WTB | NO DATA | RO | NO DATA | PNEUMATIC | DWT | 2000AD | NO DATA | NO DATA | NO DATA | 3" | NO DATA | 2513.0 | NO DATA | NO DATA
UNIT 1 | NO |  | 01-FCV-DWS802 | NO DATA | WTB | NO DATA | RO | NO DATA | PNEUMATIC | DWT | 2000AD | NO DATA | NO DATA | NO DATA | 3" | NO DATA | 2514.0 | NO DATA | NO DATA
UNIT 1 | NO |  | 01-FCV-DWS803 | NO DATA | WTB | NO DATA | RO | NO DATA | PNEUMATIC | DWT | 2000AD | NO DATA | NO DATA | NO DATA | 3" | NO DATA | 2515.0 | NO DATA | NO DATA
UNIT 1 | NO |  | 01-FCV-DWS804 | NO DATA | WTB | NO DATA | RO | NO DATA | PNEUMATIC | DWT | 2000AD | NO DATA | NO DATA | NO DATA | 3" | NO DATA | 2516.0 | NO DATA | NO DATA
UNIT 1 | NO |  | 01-FCV-DWS805 | NO DATA | WTB | NO DATA | RO | NO DATA | PNEUMATIC | DWT | 2000AD | NO DATA | NO DATA | NO DATA | 3" | NO DATA | 2517.0 | NO DATA | NO DATA
UNIT 1 | NO |  | 01-FCV-DWS806 | NO DATA | WTB | NO DATA | RO | NO DATA | PNEUMATIC | DWT | 2000AD | NO DATA | NO DATA | NO DATA | 3" | NO DATA | 2518.0 | NO DATA | NO DATA
UNIT 1 | NO |  | 01-FCV-DWS807 | NO DATA | WTB | NO DATA | RO | NO DATA | PNEUMATIC | DWT | 2000AD | NO DATA | NO DATA | NO DATA | 3" | NO DATA | 2519.0 | NO DATA | NO DATA
UNIT 1 | NO |  | 01-FCV-DWS808 | NO DATA | WTB | NO DATA | RO | NO DATA | PNEUMATIC | DWT | 2000AD | NO DATA | NO DATA | NO DATA | 3" | NO DATA | 2520.0 | NO DATA | NO DATA
UNIT 1 | HUNG |  | 01-FCV-HHS904 | HP CBD CONTROL VALVE | HRSG UPPER EAST | HRSG/DRUM HP/DRUM IP | NO DATA | HP TO IP CASCADING BLOWDOWN CONTROL VALVE | NA | NO DATA | 2080_00005‐2 | NO DATA | NO DATA | WATER | 2" | NO DATA | 2521.0 | NO DATA | NO DATA
UNIT 1 | NO |  | 01-FE-SCR801 THRUFE-SCR836 | PROCESS GAS ORIFICE PLATE | NO DATA | NO DATA | NO DATA | PROCESS GAS ORIFICE PLATE | ORIFICE | SCR | D0010102 SH1 & SH2 | NO DATA | NO DATA | AMMONIA | 3.0 | NO DATA | 2524.0 | NO DATA | NO DATA
UNIT 1 | NO |  | 01-FG-V-0942 | DRAIN AFTER FLOW CONTROL VALVE | NO DATA | NO DATA | UNIT 1 DUCT BURNER | NO DATA | NO DATA | FGS | NO DATA | CLOSED | NO DATA | NO DATA | NO DATA | NO DATA | 2526.0 | V | NO DATA
UNIT 1 | NO |  | 01-FG-V-0943 | PILOT HEADER DRAIN AFTER LAST STOP VALVE | NO DATA | NO DATA | UNIT 1 DUCT BURNER | NO DATA | NO DATA | FGS | NO DATA | CLOSED | NO DATA | NO DATA | NO DATA | NO DATA | 2527.0 | V | NO DATA
UNIT 1 | NO |  | 01-FPS-PNL-14 | 01-FPS-PNL-14 | NO DATA | NO DATA | NO DATA | 01-FPS-PNL-14 | PANEL | FIRESYSTEM | NO DATA | NO DATA | NO DATA | NO DATA | NO DATA | NO DATA | 2528.0 | NO DATA | NO DATA
UNIT 1 | NO |  | 01-FSV-ARM-879 | INLET CHECK VALVE | VACUUM SKID | NO DATA | NO DATA | INLET CHECK VALVE | NO DATA | HLTCACC | 11737.0 | NO DATA | NO DATA | NCG | 6" | NO DATA | 2529.0 | NO DATA | NO DATA
UNIT 1 | NO |  | 01-GSU-CPL-01 | UNIT 1 GSU CONTROL PANEL 125 VDC PWR MAIN | MVB, DC DISTRIBUTION PANEL 01-LVE-PPL-01, F10.9 | NO DATA | NO DATA | NO DATA | NO DATA | NO DATA | NO DATA | CLOSED | OPEN | NO DATA | NO DATA | 5292.0 | 2535.0 | NO DATA | NO DATA
UNIT 1 | NO |  | 01-GSU-CPL-01 | UNIT 1 GSU CTRL PNL 480 VAC PWR MAIN 1 | MVB, 01-LVB-SWB-171, BR 6 | NO DATA | NO DATA | NO DATA | 480 V CIRCUIT BREACKER | NO DATA | NO DATA | CLOSED | OPEN | NO DATA | NO DATA | 5214.0 | 2533.0 | ELECTR | NO DATA
UNIT 1 | NO |  | 01-GSU-CPL-01 | UNIT 1 GSU CTRL PNL 480 VAC PWR MAIN 2 | MVB, 02-LVB-SWB-271, BR 7 | NO DATA | NO DATA | NO DATA | 480 V CIRCUIT BREACKER | NO DATA | NO DATA | CLOSED | OPEN | NO DATA | NO DATA | 5255.0 | 2534.0 | ELECTR | NO DATA
UNIT 1 | NO |  | 01-HPS-HST-01 | UNIT 1 HP STEAM BYPASS VALVE HOIST PWR FEED | 01-LVB-PPL-1112 BR55/57/59OUTSIDE HRSG SWG ENCLOSURE | NO DATA | NO DATA | NO DATA | 480 V CIRCUIT BREACKER | NO DATA | NO DATA | CLOSED | OPEN | NO DATA | NO DATA | 4019.0 | 2536.0 | ELECTR | NO DATA
UNIT 1 | NO |  | 01-HRG-ENC-02 | HRSG 1 HP DRUM ENCL FAN/LOUVER/THRMSTT FEED | 01-LVD-PPL-21111 BR 19 TOP OF HRSG HP DRUM | NO DATA | NO DATA | NO DATA | 208/120VAC CIRCUIT BREAKER | NO DATA | NO DATA | CLOSED | OPEN | NO DATA | NO DATA | 4242.0 | 2537.0 | ELECTR | NO DATA
UNIT 1 | NO |  | 01-HRG-ENC-03 | HRSG 1 IP LP DRUM ENCL FAN/LOUVER/THRMSTT FEED | 01-LVD-PPL-21111 BR 21 TOP OF HRSG HP DRUM | NO DATA | NO DATA | NO DATA | 208/120VAC CIRCUIT BREAKER | NO DATA | NO DATA | CLOSED | OPEN | NO DATA | NO DATA | 4243.0 | 2538.0 | ELECTR | NO DATA
UNIT 1 | NO |  | 01-HRG-HST-01 | UNIT 1 HRSG STACK HOIST PWR FEED | 01-LVB-PPL-1112 BR25/27/29OUTSIDE HRSG SWG ENCLOSURE | NO DATA | NO DATA | NO DATA | 480 V CIRCUIT BREACKER | NO DATA | NO DATA | CLOSED | OPEN | NO DATA | NO DATA | 4013.0 | 2539.0 | ELECTR | NO DATA
UNIT 1 | NO |  | 01-HRG-HTR-01 | HRSG 1 HP DRUM ENCLOSURE HTR PWR FEED 208VAC | 01-LVD-PPL-21111 BR 14,16,18 TOP OF HRSG HP DRUM | NO DATA | NO DATA | NO DATA | 208/120VAC CIRCUIT BREAKER | NO DATA | NO DATA | CLOSED | OPEN | NO DATA | NO DATA | 4241.0 | 2540.0 | ELECTR | NO DATA
UNIT 1 | NO |  | 01-HRG-HTR-02 | HRSG 1 IP LP DRUM ENCLOSURE HTR FEED 208VAC | 01-LVD-PPL-21111 BR 20,22,24 TOP OF HRSG HP DRUM | NO DATA | NO DATA | NO DATA | 208/120VAC CIRCUIT BREAKER | NO DATA | NO DATA | CLOSED | OPEN | NO DATA | NO DATA | 4244.0 | 2541.0 | ELECTR | NO DATA
UNIT 1 | NO |  | 01-HRG-MCC-111 | HRSG 1 MCC 01 | HRSG-1 MCC ENCLOSURE CUBICLE 01B | NO DATA | NO DATA | NO DATA | 480 V RACK OUT BREAKER | NO DATA | NO DATA | CLOSED | OPEN | NO DATA | NO DATA | 3925.0 | 2542.0 | ELECTR | NO DATA
UNIT 1 | NO |  | 01-HRG-MCC-211 | HRSG 1 MCC 2 | HRSG-1 MCC ENCLOSURE CUBICLE 06B | NO DATA | NO DATA | NO DATA | 480 V RACK OUT BREAKER | NO DATA | NO DATA | CLOSED | OPEN | NO DATA | NO DATA | 3932.0 | 2543.0 | ELECTR | NO DATA
UNIT 1 | NO |  | 01-HTT-HPL-2511BRK1012 | HTT-HPPL 2511 BRK 10/12 CKT 6 | U1 ACC MCC AREA | NO DATA | NO DATA | NO DATA | BREAKER | NO DATA | NO DATA | CLOSED | OPEN | NO DATA | NO DATA | 6040.0 | 2544.0 | NO DATA | NO DATA
UNIT 1 | NO |  | 01-HTT-XFR-1111 | HRSG 1 SOUTH TOP HEAT TRACE XFMR | HRSG-1 ENCLOSURE MCC 111 CUBICLE 4FC(L) | NO DATA | NO DATA | NO DATA | 480 V MOLDED CASE BREAKER | NO DATA | NO DATA | CLOSED | OPEN | NO DATA | NO DATA | 3940.0 | 2545.0 | ELECTR | NO DATA
UNIT 1 | NO |  | 01-HTT-XFR-1112 | HRSG 1 PIPE RACK E HEAT TRACE XFMR | HRSG-1 ENCLOSURE MCC 111 CUBICLE 4FF(L) | NO DATA | NO DATA | NO DATA | 480 V MOLDED CASE BREAKER | NO DATA | NO DATA | CLOSED | OPEN | NO DATA | NO DATA | 3942.0 | 2546.0 | ELECTR | NO DATA
UNIT 1 | NO |  | 01-HTT-XFR-1113 | FUEL GAS HEAT TRACE XFMR | HRSG-1 ENCLOSURE MCC 111 CUBICLE 4FC(R) | NO DATA | NO DATA | NO DATA | 480 V MOLDED CASE BREAKER | NO DATA | NO DATA | CLOSED | OPEN | NO DATA | NO DATA | 3941.0 | 2547.0 | ELECTR | NO DATA
UNIT 1 | NO |  | 01-HTT-XFR-2111 | HRSG 1 FINGER RACK HEAT TRACE XFMR 480-120/208VAC | HRSG-1 ENCLOSURE MCC 211 CUBICLE 13FC(R) | NO DATA | NO DATA | NO DATA | 480 V MOLDED CASE BREAKER | NO DATA | NO DATA | CLOSED | OPEN | NO DATA | NO DATA | 3993.0 | 2548.0 | ELECTR | NO DATA
UNIT 1 | NO |  | 01-HTT-XFR-2511 | UNIT 1 ACC HEAT TRACE XFMR 480-120/208VAC | 01-ACC-MCC-251, CUBICLE17FJ(R) | NO DATA | NO DATA | NO DATA | 480 V MOLDED CASE BREAKER | NO DATA | NO DATA | CLOSED | OPEN | NO DATA | NO DATA | 4717.0 | 2549.0 | ELECTR | NO DATA
UNIT 1 | NO |  | 01-HVC-CPL-11 | UNIT 1 TURBINE HVAC CONTROL PANEL 2 120 VAC | 01-LVD-PPL-21131 BR 13 NE CORNER TURBINE BLDG | NO DATA | NO DATA | NO DATA | 208/120VAC CIRCUIT BREAKER | NO DATA | NO DATA | CLOSED | OPEN | NO DATA | NO DATA | 4158.0 | 2550.0 | ELECTR | NO DATA
UNIT 1 | NO |  | 01-HVC-CPL-12 | UNIT 1 TURBINE HVAC CONTROL PANEL 12 120 VAC | 01-LVD-PPL-21131 BR 11 NE CORNER TURBINE BLDG | NO DATA | NO DATA | NO DATA | 208/120VAC CIRCUIT BREAKER | NO DATA | NO DATA | CLOSED | OPEN | NO DATA | NO DATA | 4157.0 | 2551.0 | ELECTR | NO DATA
UNIT 1 | NO |  | 01-HVC-DOR-01 | UNIT 1 TURBINE BLDG ROLL UP DOOR 1 480 VAC | 01-LVB-PPL-21132 BR 31,33,35 TURBINE DECK SE | NO DATA | NO DATA | NO DATA | 480 V CIRCUIT BREACKER | NO DATA | NO DATA | CLOSED | OPEN | NO DATA | NO DATA | 4186.0 | 2552.0 | ELECTR | NO DATA
UNIT 1 | NO |  | 01-HVC-DOR-02 | UNIT 1 TURBINE BLDG ROLL UP DOOR 2 | 01-LVB-PPL-1111 BR 31/33/35NE CORNER TURBINE BUILDING | NO DATA | NO DATA | NO DATA | 480 V CIRCUIT BREACKER | NO DATA | NO DATA | CLOSED | OPEN | NO DATA | NO DATA | 4006.0 | 2553.0 | ELECTR | NO DATA
UNIT 1 | NO |  | 01-HVC-DSW-11 | UNIT 1 TURBINE BLDG ROOF EXH FAN DSW 11 480VAC | 01-LVB-PPL-21132 BR 1,3,5 TURBINE DECK SE | NO DATA | NO DATA | NO DATA | 480 V CIRCUIT BREACKER | NO DATA | NO DATA | CLOSED | OPEN | NO DATA | NO DATA | 4181.0 | 2554.0 | ELECTR | NO DATA
UNIT 1 | NO |  | 01-HVC-DSW-12 | UNIT 1 TURBINE BLDG ROOF EXH FAN DSW 12 480VAC | 01-LVB-PPL-21132 BR 2,4,6 TURBINE DECK SE | NO DATA | NO DATA | NO DATA | 480 V CIRCUIT BREACKER | NO DATA | NO DATA | CLOSED | OPEN | NO DATA | NO DATA | 4188.0 | 2555.0 | ELECTR | NO DATA
UNIT 1 | NO |  | 01-HVC-DSW-13 | UNIT 1 TURBINE BLDG ROOF EXH FAN DSW 13 480VAC | 01-LVB-PPL-21132 BR 7,9,11 TURBINE DECK SE | NO DATA | NO DATA | NO DATA | 480 V CIRCUIT BREACKER | NO DATA | NO DATA | CLOSED | OPEN | NO DATA | NO DATA | 4182.0 | 2556.0 | ELECTR | NO DATA
UNIT 1 | NO |  | 01-HVC-DSW-14 | UNIT 1 TURBINE BLDG ROOF EXH FAN DSW 14 480VAC | 01-LVB-PPL-21132 BR 8,10,12 TURBINE DECK SE | NO DATA | NO DATA | NO DATA | 480 V CIRCUIT BREACKER | NO DATA | NO DATA | CLOSED | OPEN | NO DATA | NO DATA | 4189.0 | 2557.0 | ELECTR | NO DATA
UNIT 1 | NO |  | 01-HVC-DSW-15 | UNIT 1 TURBINE BLDG ROOF EXH FAN DSW 15 480VAC | 01-LVB-PPL-21132 BR 13,15,17 TURBINE DECK SE | NO DATA | NO DATA | NO DATA | 480 V CIRCUIT BREACKER | NO DATA | NO DATA | CLOSED | OPEN | NO DATA | NO DATA | 4183.0 | 2558.0 | ELECTR | NO DATA
UNIT 1 | NO |  | 01-HVC-DSW-16 | UNIT 1 TURBINE BLDG ROOF EXH FAN DSW 16 480VAC | 01-LVB-PPL-21132 BR 14,16,18 TURBINE DECK SE | NO DATA | NO DATA | NO DATA | 480 V CIRCUIT BREACKER | NO DATA | NO DATA | CLOSED | OPEN | NO DATA | NO DATA | 4190.0 | 2559.0 | ELECTR | NO DATA
UNIT 1 | NO |  | 01-HVC-DSW-17 | UNIT 1 TURBINE BLDG ROOF EXH FAN DSW 17 480VAC | 01-LVB-PPL-21132 BR 19,21,23 TURBINE DECK SE | NO DATA | NO DATA | NO DATA | 480 V CIRCUIT BREACKER | NO DATA | NO DATA | CLOSED | OPEN | NO DATA | NO DATA | 4184.0 | 2560.0 | ELECTR | NO DATA
UNIT 1 | NO |  | 01-HVC-DSW-18 | UNIT 1 TURBINE BLDG ROOF EXH FAN DSW 18 480VAC | 01-LVB-PPL-21132 BR 20,22,24 TURBINE DECK SE | NO DATA | NO DATA | NO DATA | 480 V CIRCUIT BREACKER | NO DATA | NO DATA | CLOSED | OPEN | NO DATA | NO DATA | 4191.0 | 2561.0 | ELECTR | NO DATA
UNIT 1 | NO |  | 01-HVC-DSW-19 | UNIT 1 TURBINE BLDG ROOF EXH FAN DSW 19 | 01-LVB-PPL-1111 BR 1/3/5NE CORNER TURBINE BUILDING | NO DATA | NO DATA | NO DATA | 480 V CIRCUIT BREACKER | NO DATA | NO DATA | CLOSED | OPEN | NO DATA | NO DATA | 3996.0 | 2562.0 | ELECTR | NO DATA
UNIT 1 | NO |  | 01-HVC-DSW-20 | UNIT 1 TURBINE BLDG ROOF EXH FAN DSW 20 | 01-LVB-PPL-1111 BR 2/4/6NE CORNER TURBINE BUILDING | NO DATA | NO DATA | NO DATA | 480 V CIRCUIT BREACKER | NO DATA | NO DATA | CLOSED | OPEN | NO DATA | NO DATA | 3997.0 | 2563.0 | ELECTR | NO DATA
UNIT 1 | NO |  | 01-HVC-DSW-21 | UNIT 1 TURBINE BLDG ROOF EXH FAN DSW 21 | 01-LVB-PPL-1111 BR 7/9/11NE CORNER TURBINE BUILDING | NO DATA | NO DATA | NO DATA | 480 V CIRCUIT BREACKER | NO DATA | NO DATA | CLOSED | OPEN | NO DATA | NO DATA | 3998.0 | 2564.0 | ELECTR | NO DATA
UNIT 1 | NO |  | 01-HVC-DSW-22 | UNIT 1 TURBINE BLDG ROOF EXH FAN DSW 22 | 01-LVB-PPL-1111 BR 8/10/12NE CORNER TURBINE BUILDING | NO DATA | NO DATA | NO DATA | 480 V CIRCUIT BREACKER | NO DATA | NO DATA | CLOSED | OPEN | NO DATA | NO DATA | 3999.0 | 2565.0 | ELECTR | NO DATA
UNIT 1 | NO |  | 01-HVC-DSW-23 | UNIT 1 TURBINE BLDG ROOF EXH FAN DSW 23 | 01-LVB-PPL-1111 BR 13/15/17NE CORNER TURBINE BUILDING | NO DATA | NO DATA | NO DATA | 480 V CIRCUIT BREACKER | NO DATA | NO DATA | CLOSED | OPEN | NO DATA | NO DATA | 4000.0 | 2566.0 | ELECTR | NO DATA
UNIT 1 | NO |  | 01-HVC-DSW-24 | UNIT 1 TURBINE BLDG ROOF EXH FAN DSW 24 | 01-LVB-PPL-1111 BR 14/16/18NE CORNER TURBINE BUILDING | NO DATA | NO DATA | NO DATA | 480 V CIRCUIT BREACKER | NO DATA | NO DATA | CLOSED | OPEN | NO DATA | NO DATA | 4001.0 | 2567.0 | ELECTR | NO DATA
UNIT 1 | NO |  | 01-HVC-DSW-25 | UNIT 1 TURBINE BLDG ROOF EXH FAN DSW 25 | 01-LVB-PPL-1111 BR 19/21/23NE CORNER TURBINE BUILDING | NO DATA | NO DATA | NO DATA | 480 V CIRCUIT BREACKER | NO DATA | NO DATA | CLOSED | OPEN | NO DATA | NO DATA | 4002.0 | 2568.0 | ELECTR | NO DATA
UNIT 1 | NO |  | 01-HVC-DSW-26 | UNIT 1 TURBINE BLDG ROOF EXH FAN DSW 26 | 01-LVB-PPL-1111 BR 20/22/24NE CORNER TURBINE BUILDING | NO DATA | NO DATA | NO DATA | 480 V CIRCUIT BREACKER | NO DATA | NO DATA | CLOSED | OPEN | NO DATA | NO DATA | 4003.0 | 2569.0 | ELECTR | NO DATA
UNIT 1 | NO |  | 01-HVC-DSW-27 | UNIT 1 TURBINE BLDG AHU 11 DSW 480 VAC | 01-LVB-PPL-21132 BR 25,27,29 TURBINE DECK SE | NO DATA | NO DATA | NO DATA | 480 V CIRCUIT BREACKER | NO DATA | NO DATA | CLOSED | OPEN | NO DATA | NO DATA | 4185.0 | 2570.0 | ELECTR | NO DATA
UNIT 1 | NO |  | 01-HVC-DSW-28 | UNIT 1 TURBINE BLDG AHU 12 DSW | 01-LVB-PPL-1111 BR 26/28/30NE CORNER TURBINE BUILDING | NO DATA | NO DATA | NO DATA | 480 V CIRCUIT BREACKER | NO DATA | NO DATA | CLOSED | OPEN | NO DATA | NO DATA | 4005.0 | 2571.0 | ELECTR | NO DATA
UNIT 1 | NO |  | 01-HVC-DSW-29 | UNIT 1 TURBINE BLDG AHU 13 DSW | 01-LVB-PPL-1111 BR 25/27/29NE CORNER TURBINE BUILDING | NO DATA | NO DATA | NO DATA | 480 V CIRCUIT BREACKER | NO DATA | NO DATA | CLOSED | OPEN | NO DATA | NO DATA | 4004.0 | 2572.0 | ELECTR | NO DATA
UNIT 1 | NO |  | 01-HVC-DSW-30 | UNIT 1 TURBINE BLDG AHU 14 DSW 480 VAC | 01-LVB-PPL-21132 BR 26,28,30 TURBINE DECK SE | NO DATA | NO DATA | NO DATA | 480 V CIRCUIT BREACKER | NO DATA | NO DATA | CLOSED | OPEN | NO DATA | NO DATA | 4192.0 | 2573.0 | ELECTR | NO DATA
UNIT 1 | NO |  | 01-HVC-HTR-11 | UNIT 1 TURBINE BLDG GAS HEATER FAN 11 120 VAC | 01-LVD-PPL-21133 BR 25 TURBINE DECK SW | NO DATA | NO DATA | NO DATA | 208/120VAC CIRCUIT BREAKER | NO DATA | NO DATA | CLOSED | OPEN | NO DATA | NO DATA | 4206.0 | 2574.0 | ELECTR | NO DATA
UNIT 1 | NO |  | 01-HVC-HTR-12 | UNIT 1 TURBINE BLDG GAS HEATER FAN 12 120 VAC | 01-LVD-PPL-21133 BR 27 TURBINE DECK SW | NO DATA | NO DATA | NO DATA | 208/120VAC CIRCUIT BREAKER | NO DATA | NO DATA | CLOSED | OPEN | NO DATA | NO DATA | 4207.0 | 2575.0 | ELECTR | NO DATA
UNIT 1 | NO |  | 01-HVC-HTR-13 | UNIT 1 TURBINE BLDG GAS HEATER FAN 13 120 VAC | 01-LVD-PPL-21133 BR 29 TURBINE DECK SW | NO DATA | NO DATA | NO DATA | 208/120VAC CIRCUIT BREAKER | NO DATA | NO DATA | CLOSED | OPEN | NO DATA | NO DATA | 4208.0 | 2576.0 | ELECTR | NO DATA
UNIT 1 | NO |  | 01-HVC-HTR-14 | UNIT 1 TURBINE BLDG GAS HEATER FAN 14 120 VAC | 01-LVD-PPL-21131 BR 5 NE CORNER TURBINE BLDG | NO DATA | NO DATA | NO DATA | 208/120VAC CIRCUIT BREAKER | NO DATA | NO DATA | CLOSED | OPEN | NO DATA | NO DATA | 4154.0 | 2577.0 | ELECTR | NO DATA
UNIT 1 | NO |  | 01-HVC-HTR-15 | UNIT 1 TURBINE BLDG GAS HEATER FAN 15 120 VAC | 01-LVD-PPL-21131 BR 7 NE CORNER TURBINE BLDG | NO DATA | NO DATA | NO DATA | 208/120VAC CIRCUIT BREAKER | NO DATA | NO DATA | CLOSED | OPEN | NO DATA | NO DATA | 4155.0 | 2578.0 | ELECTR | NO DATA
UNIT 1 | NO |  | 01-HVC-HTR-16 | UNIT 1 TURBINE BLDG GAS HEATER FAN 16 120 VAC | 01-LVD-PPL-21131 BR 9 NE CORNER TURBINE BLDG | NO DATA | NO DATA | NO DATA | 208/120VAC CIRCUIT BREAKER | NO DATA | NO DATA | CLOSED | OPEN | NO DATA | NO DATA | 4156.0 | 2579.0 | ELECTR | NO DATA
UNIT 1 | NO |  | 01-HVC-HTR-17 | UNIT 1 TURBINE BLDG GAS HEATER FAN 17 120 VAC | 01-LVD-PPL-21131 BR 6 NE CORNER TURBINE BLDG | NO DATA | NO DATA | NO DATA | 208/120VAC CIRCUIT BREAKER | NO DATA | NO DATA | CLOSED | OPEN | NO DATA | NO DATA | 4169.0 | 2580.0 | ELECTR | NO DATA
UNIT 1 | NO |  | 01-HVC-HTR-18 | UNIT 1 TURBINE BLDG GAS HEATER FAN 18 120 VAC | 01-LVD-PPL-21131 BR 8 NE CORNER TURBINE BLDG | NO DATA | NO DATA | NO DATA | 208/120VAC CIRCUIT BREAKER | NO DATA | NO DATA | CLOSED | OPEN | NO DATA | NO DATA | 4170.0 | 2581.0 | ELECTR | NO DATA
UNIT 1 | NO |  | 01-HVC-HTR-19 | UNIT 1 TURBINE BLDG GAS HEATER FAN 19 120 VAC | 01-LVD-PPL-21131 BR 10 NE CORNER TURBINE BLDG | NO DATA | NO DATA | NO DATA | 208/120VAC CIRCUIT BREAKER | NO DATA | NO DATA | CLOSED | OPEN | NO DATA | NO DATA | 4171.0 | 2582.0 | ELECTR | NO DATA
UNIT 1 | NO |  | 01-HVC-HTR-20 | UNIT 1 TURBINE BLDG GAS HEATER FAN 20 120 VAC | 01-LVD-PPL-21131 BR 12 NE CORNER TURBINE BLDG | NO DATA | NO DATA | NO DATA | 208/120VAC CIRCUIT BREAKER | NO DATA | NO DATA | CLOSED | OPEN | NO DATA | NO DATA | 4172.0 | 2583.0 | ELECTR | NO DATA
UNIT 1 | NO |  | 01-HVC-HTR-21 | UNIT 1 TURBINE BLDG GAS HEATER FAN 21 120 VAC | 01-LVD-PPL-21133 BR 26 TURBINE DECK SW | NO DATA | NO DATA | NO DATA | 208/120VAC CIRCUIT BREAKER | NO DATA | NO DATA | CLOSED | OPEN | NO DATA | NO DATA | 4221.0 | 2584.0 | ELECTR | NO DATA
UNIT 1 | NO |  | 01-HVC-HTR-22 | UNIT 1 TURBINE BLDG GAS HEATER FAN 22 120 VAC | 01-LVD-PPL-21133 BR 28 TURBINE DECK SW | NO DATA | NO DATA | NO DATA | 208/120VAC CIRCUIT BREAKER | NO DATA | NO DATA | CLOSED | OPEN | NO DATA | NO DATA | 4222.0 | 2585.0 | ELECTR | NO DATA
UNIT 1 | NO |  | 01-HVC-HTR-23 | UNIT 1 TURBINE BLDG GAS HEATER FAN 23 120 VAC | 01-LVD-PPL-21133 BR 30 TURBINE DECK SW | NO DATA | NO DATA | NO DATA | 208/120VAC CIRCUIT BREAKER | NO DATA | NO DATA | CLOSED | OPEN | NO DATA | NO DATA | 4223.0 | 2586.0 | ELECTR | NO DATA
UNIT 1 | NO |  | 01-HVC-LVR-18 | UNIT 1 TURBINE BLDG EAST WALL INTAKE LOUVER 18 | 01-LVD-PPL-21131 BR 4 NE CORNER TURBINE BLDG | NO DATA | NO DATA | NO DATA | 208/120VAC CIRCUIT BREAKER | NO DATA | NO DATA | CLOSED | OPEN | NO DATA | NO DATA | 4168.0 | 2587.0 | ELECTR | NO DATA
UNIT 1 | NO |  | 01-HVC-LVR-19 | UNIT 1 TURBINE BLDG EAST WALL INTAKE LOUVER 19 | 01-LVD-PPL-21131 BR 3 NE CORNER TURBINE BLDG | NO DATA | NO DATA | NO DATA | 208/120VAC CIRCUIT BREAKER | NO DATA | NO DATA | CLOSED | OPEN | NO DATA | NO DATA | 4153.0 | 2588.0 | ELECTR | NO DATA
UNIT 1 | NO |  | 01-HVC-LVR-34 | U1 TURB BLDG WEST WALL INTAKE LOUVER 34 120 VAC | 01-LVD-PPL-21133 BR 24 TURBINE DECK SW | NO DATA | NO DATA | NO DATA | 208/120VAC CIRCUIT BREAKER | NO DATA | NO DATA | CLOSED | OPEN | NO DATA | NO DATA | 4220.0 | 2589.0 | ELECTR | NO DATA
UNIT 1 | NO |  | 01-HVC-LVR-37 | U1 TURB BLDG WEST WALL INTAKE LOUVER 37 120 VAC | 01-LVD-PPL-21133 BR 23 TURBINE DECK SW | NO DATA | NO DATA | NO DATA | 208/120VAC CIRCUIT BREAKER | NO DATA | NO DATA | CLOSED | OPEN | NO DATA | NO DATA | 4205.0 | 2590.0 | ELECTR | NO DATA
UNIT 1 | NO |  | 01-IPB-CPL-01 | IPBD 1 UAT DSW MAIN 125 VDC | MVB, DC DISTRIBUTION PANEL 01-LVE-PPL-01, F10.1 | NO DATA | NO DATA | NO DATA | NO DATA | NO DATA | NO DATA | CLOSED | OPEN | NO DATA | NO DATA | 5288.0 | 2595.0 | NO DATA | NO DATA
UNIT 1 | NO |  | 01-IPB-CPL-02 | UNIT 1 IPBD DCT/UAT DSW HTRS 208VAC | 01-LVD-PPL-21133 BR 18,20,22 TURBINE DECK SW | NO DATA | NO DATA | NO DATA | 208/120VAC CIRCUIT BREAKER | NO DATA | NO DATA | CLOSED | OPEN | NO DATA | NO DATA | 4219.0 | 2596.0 | ELECTR | NO DATA
UNIT 1 | NO |  | 01-IPB-CPL-03 | UNIT 1 IPBD BTSC MAIN PWR 208VAC | 01-LVD-PPL-21133 BR 12,14,16 TURBINE DECK SW | NO DATA | NO DATA | NO DATA | 208/120VAC CIRCUIT BREAKER | NO DATA | NO DATA | CLOSED | OPEN | NO DATA | NO DATA | 4218.0 | 2597.0 | ELECTR | NO DATA
UNIT 1 | NO |  | 01-IV-863A | LIT863A (UPPER ISO) | CRT LANDING | NO DATA | LIT | NO DATA | ISO VLV | CND | 94.03.40.100.02-PD-0001-00 (4OF13) | OPEN | CLOSED | NO DATA | NO DATA | NO DATA | 2598.0 | NO DATA | NO DATA
UNIT 1 | NO |  | 01-IV-863C | LIT863B (UPPER ISO) | CRT LANDING | NO DATA | LIT | NO DATA | ISO VLV | CND | 94.03.40.100.02-PD-0001-00 (4OF13) | OPEN | CLOSED | NO DATA | NO DATA | NO DATA | 2599.0 | NO DATA | NO DATA
UNIT 1 | NO |  | 01-IV-863E | LIT863C (UPPER ISO) | CRT LANDING | NO DATA | LIT | NO DATA | ISO VLV | CND | 94.03.40.100.02-PD-0001-00 (4OF13) | OPEN | CLOSED | NO DATA | NO DATA | NO DATA | 2600.0 | NO DATA | NO DATA
UNIT 1 | NO |  | 01-IV-864A | LEVEL GAUGE 864 (UPPER ISO) | CRT LANDING | NO DATA | LIT | NO DATA | ISO VLV | CND | 94.03.40.100.02-PD-0001-00 (4OF13) | OPEN | CLOSED | NO DATA | NO DATA | NO DATA | 2601.0 | NO DATA | NO DATA
UNIT 1 | NO |  | 01-IV-866 | PIT866 ISO | CRT LANDING | NO DATA | PIT | NO DATA | ISO VLV | CND | 94.03.40.100.02-PD-0001-00 (4OF13) | OPEN | CLOSED | NO DATA | NO DATA | NO DATA | 2602.0 | NO DATA | NO DATA
UNIT 1 | NO |  | 01-IV-867A | PIT867A ISO | CRT LANDING | NO DATA | PIT | NO DATA | ISO VLV | CND | 94.03.40.100.02-PD-0001-00 (4OF13) | OPEN | CLOSED | NO DATA | NO DATA | NO DATA | 2603.0 | NO DATA | NO DATA
UNIT 1 | NO |  | 01-IV-867B | PIT867B ISO | CRT LANDING | NO DATA | PIT | NO DATA | ISO VLV | CND | 94.03.40.100.02-PD-0001-00 (4OF13) | OPEN | CLOSED | NO DATA | NO DATA | NO DATA | 2604.0 | NO DATA | NO DATA
UNIT 1 | NO |  | 01-IV-867C | PIT867C ISO | CRT LANDING | NO DATA | PIT | NO DATA | ISO VLV | CND | 94.03.40.100.02-PD-0001-00 (4OF13) | OPEN | CLOSED | NO DATA | NO DATA | NO DATA | 2605.0 | NO DATA | NO DATA
UNIT 1 | NO |  | 01-IV-868 | PIT868 ISO | CRT LANDING | NO DATA | PIT | NO DATA | ISO VLV | CND | 94.03.40.100.02-PD-0001-00 (4OF13) | OPEN | CLOSED | NO DATA | NO DATA | NO DATA | 2606.0 | NO DATA | NO DATA
UNIT 1 | NO |  | 01-IV-ARM-880 | DA MOTIVE STEAM PRESS. IND. | VACUUM SKID | NO DATA | NO DATA | DA MOTIVE STEAM PRESS. IND. | LEVER | HLTCACC | 11737.0 | NO DATA | NO DATA | STEAM | 1/2" | NO DATA | 2607.0 | NO DATA | NO DATA
UNIT 1 | NO |  | 01-VCND207 | GLAND STEAM ATTEMPERATOR FLOW TRANSMITTER (2) VALVES | ST UPPER EAST | NO DATA | ATTEMPERATOR | INSTRUMENT ISOLATION | NO DATA | CND | PD-300A | OPEN | CLOSED | WATER | 0.5" | 1356.0 | 5017.0 | V | NO DATA
UNIT 1 | NO |  | 01-VCND209 | GLAND STEAM ATTEMPERATOR FLOW TRANSMITTER (2) VALVES | ST UPPER EAST | NO DATA | ATTEMPERATOR | INSTRUMENT ISOLATION | NO DATA | CND | PD-300A | OPEN | CLOSED | WATER | 0.5" | 1357.0 | 5018.0 | V | NO DATA
UNIT 1 | NO |  | 01-VCND210 | 2C COOLER VENT | HRSG SE | NO DATA | ECA | VENT VALVE | NO DATA | CND | PD-054A | CLOSED | OPEN | WATER | 0.75" | 1358.0 | 5019.0 | V | NO DATA
UNIT 1 | NO |  | 01-VCND213 | GLAND STEAM DSH SPRAY SUPPLY CHECK | UNIT 1 S TURBINE BUILDING LOWER | NO DATA | NO DATA | GLAND STEAM DSH SPRAY SUPPLY CHECK | NO DATA | CND | PD-300A | OPEN | CLOSED | WATER | 1" | 1361.0 | 5022.0 | V | NO DATA
UNIT 1 | NO |  | 01-VCND223 | CRH VENTILATOR SPRAY ISOLATION | ST UPPER EAST | NO DATA | ATTEMPERATOR | CND TO CRH VENTILATOR SPRAY ISOLATION | NO DATA | CND | PD-052A | OPEN | CLOSED | WATER | 3" | 1365.0 | 5028.0 | V | NO DATA
UNIT 1 | NO |  | 01-VCND225 | STRAINER #1 INLET ISOLATION | ST UPPER EAST | NO DATA | STRAINER | CND STRAINER ISOLATION | NO DATA | CND | PD-052A | OPEN | CLOSED | WATER | 8" | 1367.0 | 5030.0 | V | NO DATA
UNIT 1 | NO |  | 01-VCND226 | STRAINER DRAIN VALVES (2) | ST UPPER EAST | NO DATA | STRAINER | STRAINER DRAIN VALVE | NO DATA | CND | PD-052A | CLOSED | OPEN | WATER | 1.5" | 1368.0 | 5031.0 | V | NO DATA
UNIT 1 | NO |  | 01-VCND227 | STRAINER #1 OUTLET ISOLATION | ST UPPER EAST | NO DATA | STRAINER | CND STRAINER ISOLATION | NO DATA | CND | PD-052A | OPEN | CLOSED | WATER | 8" | 1369.0 | 5032.0 | V | NO DATA
UNIT 1 | NO |  | 01-VCND228 | STRAINER #2 INLET ISOLATION | ST UPPER EAST | NO DATA | STRAINER | CND STRAINER ISOLATION | NO DATA | CND | PD-052A | OPEN | CLOSED | WATER | 8" | 1370.0 | 5033.0 | V | NO DATA
UNIT 1 | NO |  | 01-VCND229 | STRAINER DRAIN VALVES (2) | ST UPPER EAST | NO DATA | STRAINER | STRAINER DRAIN VALVE | NO DATA | CND | PD-052A | CLOSED | OPEN | WATER | 1.5" | 1371.0 | 5034.0 | V | NO DATA
UNIT 1 | NO |  | 01-VCND230 | STRAINER #2 OUTLET ISOLATION | ST UPPER EAST | NO DATA | STRAINER | CND STRAINER ISOLATION | NO DATA | CND | PD-052A | OPEN | CLOSED | WATER | 8" | 1372.0 | 5035.0 | V | NO DATA
UNIT 1 | NO |  | 01LBC01AA101 | LTR CHECK VALVE (NON-RETURN) | TURBINE BUILDING | NO DATA | NO DATA | LTR CHECK VALVE | NO DATA | CRH ST | T3463AAAA230-2 | OPEN | CLOSED | NO DATA | NO DATA | 3775.0 | 2632.0 | MITSU | NO DATA
UNIT 1 | NO |  | 01LBC01AA103 | ST VENTILATOR VALVE | TCP | NO DATA | NO DATA | ST VENTILATOR VALVE | ISO | CRH ST | T3463AAAA230-2 | CLOSED | OPEN | NO DATA | NO DATA | 5044.0 | 2633.0 | MITSU | NO DATA
UNIT 1 | NO |  | 01LCE01AA101 | LP TURBINE EXHAUST HOOD SPRAY STRAINER INLET VALVE | TURBINE BUILDING | NO DATA | NO DATA | LP TURBINE EXHAUST HOOD SPRAY STRAINER INLET VALVE | ISO | LP ST | T3463AAAA230-2 | OPEN | CLOSED | NO DATA | NO DATA | 3777.0 | 2641.0 | MITSU | NO DATA
UNIT 1 | NO |  | 01LCE01AA102 | LP TURBINE EXHAUST HOOD SPRAY VALVE INLET VALVE | TURBINE BUILDING | NO DATA | NO DATA | LP TURBINE EXHAUST HOOD SPRAY INLET | ISO | LP ST | T3463AAAA230-2 | OPEN | CLOSED | NO DATA | NO DATA | 3778.0 | 2642.0 | MITSU | NO DATA
UNIT 1 | NO |  | 01LCE01AA104 | LP TURBINE EXHAUST HOOD SPRAY VALVE OUTLET VALVE | TURBINE BUILDING | NO DATA | NO DATA | LP TURBINE EXHAUST HOOD SPRAY OUTLET | ISO | LP ST | T3463AAAA230-2 | OPEN | CLOSED | NO DATA | NO DATA | 3779.0 | 2643.0 | MITSU | NO DATA
UNIT 1 | NO |  | 01LCE01AA105 | LP TURBINE EXHAUST HOOD SPRAY VALVE BYPASS VALVE | TURBINE BUILDING | NO DATA | NO DATA | LP TURBINE EXHAUST HOOD SPRAY BYPASS | ISO | LP ST | T3463AAAA230-2 | CLOSED | CLOSED | NO DATA | NO DATA | 3780.0 | 2644.0 | MITSU | NO DATA
UNIT 1 | NO |  | 01-LCV-DWS715 | U1 CONDENSATE RECIEVER MAKEUP LEVEL CONTROL | U1 CONDENSATE RECIEVER TANK AREA | NO DATA | NO DATA | CONDENSER MAKEUP LEVEL CONTROL | NO DATA | DWS | PD-050A | OPEN | CLOSED | WATER | 2" | 455.0 | 2646.0 | NO DATA | NO DATA
UNIT 1 | YES |  | 01-LCV-HIS931 | IP DRUM LEVEL CONTROL VALVE | HRSG UPPER WEST | 01-LCV-HIS901 | NO DATA | IP DRUM LEVEL CONTROL VALVE | POVCTRL | NO DATA | 2080_00004‐2 | NO DATA | NO DATA | WATER | 3" | NO DATA | 2649.0 | MITSU | NO DATA
UNIT 1 | NO |  | 01-LG-HHS905A | HRSG 1 HP DRUM LVL GAUGE PWR FEED | 01-LVD-PPL-21111 BR 26 TOP OF HRSG HP DRUM | NO DATA | NO DATA | NO DATA | 208/120VAC CIRCUIT BREAKER | NO DATA | NO DATA | CLOSED | OPEN | NO DATA | NO DATA | 4245.0 | 2651.0 | ELECTR | NO DATA
UNIT 1 | NO |  | 01-LI-HHS905 | HRSG 1 HP DRM LVL GAUGE ILLUM 120VAC FEED 1 | HRSG 1 U1 UPS PANEL, BR13 | NO DATA | NO DATA | NO DATA | NO DATA | NO DATA | NO DATA | CLOSED | OPEN | NO DATA | NO DATA | 5346.0 | 2652.0 | ELECTR | NO DATA
UNIT 1 | NO |  | 01-LI-HHS905 | HRSG 1 HP DRM LVL GAUGE ILLUM 120VAC PWR FEED 2 | HRSG 1 U2 UPS PANEL, BR15 | NO DATA | NO DATA | NO DATA | NO DATA | NO DATA | NO DATA | CLOSED | OPEN | NO DATA | NO DATA | 5367.0 | 2653.0 | ELECTR | NO DATA
UNIT 1 | NO |  | 01-LI-HIS903 | HRSG 1 IP DRM LVL GAUGE ILLUM 120VAC FEED 1 | HRSG 1 U1 UPS PANEL, BR15 | NO DATA | NO DATA | NO DATA | NO DATA | NO DATA | NO DATA | CLOSED | OPEN | NO DATA | NO DATA | 5347.0 | 2654.0 | ELECTR | NO DATA
UNIT 1 | NO |  | 01-LI-HIS903 | HRSG 1 IP DRM LVL GAUGE ILLUM 120VAC PWR FEED 2 | HRSG 1 U2 UPS PANEL, BR17 | NO DATA | NO DATA | NO DATA | NO DATA | NO DATA | NO DATA | CLOSED | OPEN | NO DATA | NO DATA | 5368.0 | 2655.0 | ELECTR | NO DATA
UNIT 1 | NO |  | 01-LI-HLS930 | HRSG 1 LP DRM LVL GAUGE ILLUM 120VAC FEED 1 | HRSG 1 U1 UPS PANEL/ BR17 | NO DATA | NO DATA | NO DATA | NO DATA | NO DATA | NO DATA | CLOSED | OPEN | NO DATA | NO DATA | 5348.0 | 2656.0 | ELECTR | NO DATA
UNIT 1 | NO |  | 01-LI-HLS930 | HRSG 1 LP DRM LVL GAUGE ILLUM 120VAC PWR FEED 2 | HRSG 1 U2 UPS PANEL/ BR19 | NO DATA | NO DATA | NO DATA | NO DATA | NO DATA | NO DATA | CLOSED | OPEN | NO DATA | NO DATA | 5369.0 | 2657.0 | ELECTR | NO DATA
UNIT 1 | NO |  | 01-LTG-CNT-1111 | EXTERIOR LIGHTS HRSG ENCLOSURE 120VAC | 01-LVD-PPL-1111 BR4INSIDE HRSG SWG ENCLOSURE | NO DATA | NO DATA | NO DATA | 208/120VAC CIRCUIT BREAKER | NO DATA | NO DATA | CLOSED | OPEN | NO DATA | NO DATA | 4060.0 | 2658.0 | ELECTR | NO DATA
UNIT 1 | NO |  | 01-LTG-CNT-1111 | FUEL GAS AREA LIGHTS 208VAC | 01-LVD-PPL-1111 BR38/40INSIDE HRSG SWG ENCLOSURE | NO DATA | NO DATA | NO DATA | 208/120VAC CIRCUIT BREAKER | NO DATA | NO DATA | CLOSED | OPEN | NO DATA | NO DATA | 4083.0 | 2659.0 | ELECTR | NO DATA
UNIT 1 | NO |  | 01-LTG-CNT-1111 | LIGHTING CONTACTOR COIL 120VAC | 01-LVD-PPL-1111 BR6INSIDE HRSG SWG ENCLOSURE | NO DATA | NO DATA | NO DATA | 208/120VAC CIRCUIT BREAKER | NO DATA | NO DATA | CLOSED | OPEN | NO DATA | NO DATA | 4062.0 | 2660.0 | ELECTR | NO DATA
UNIT 1 | NO |  | 01-LTG-CNT-1111 | UNIT 1 ACHE & COMPR. AREA GRND LEVEL LIGHTS | 01-LVD-PPL-1111 BR34/36INSIDE HRSG SWG ENCLOSURE | NO DATA | NO DATA | NO DATA | 208/120VAC CIRCUIT BREAKER | NO DATA | NO DATA | CLOSED | OPEN | NO DATA | NO DATA | 4081.0 | 2661.0 | ELECTR | NO DATA
UNIT 1 | NO |  | 01-LTG-CNT-1111 | UNIT 1 BELOW HRSG LIGHTS 208VAC | 01-LVD-PPL-1111 BR35/37INSIDE HRSG SWG ENCLOSURE | NO DATA | NO DATA | NO DATA | 208/120VAC CIRCUIT BREAKER | NO DATA | NO DATA | CLOSED | OPEN | NO DATA | NO DATA | 4082.0 | 2662.0 | ELECTR | NO DATA
UNIT 1 | NO |  | 01-LTG-CNT-1111 | UNIT 1 PIPE RACK GROUND LEVEL LIGHTS 208VAC | 01-LVD-PPL-1111 BR30/32INSIDE HRSG SWG ENCLOSURE | NO DATA | NO DATA | NO DATA | 208/120VAC CIRCUIT BREAKER | NO DATA | NO DATA | CLOSED | OPEN | NO DATA | NO DATA | 4080.0 | 2663.0 | ELECTR | NO DATA
UNIT 1 | NO |  | 01-LTG-CNT-1311 | ACC 1 LIGHTING - GROUND LEVEL 208VAC | 01-LVD-PPL-1311, BR30/32ACC MCC ENCLOSURE | NO DATA | NO DATA | NO DATA | 208/120VAC CIRCUIT BREAKER | NO DATA | NO DATA | CLOSED | OPEN | NO DATA | NO DATA | 4666.0 | 2666.0 | ELECTR | NO DATA
UNIT 1 | NO |  | 01-LTG-CNT-1311 | ACC 1 LIGHTING - GROUND LEVEL 208VAC | 01-LVD-PPL-1311, BR31/33ACC MCC ENCLOSURE | NO DATA | NO DATA | NO DATA | 208/120VAC CIRCUIT BREAKER | NO DATA | NO DATA | CLOSED | OPEN | NO DATA | NO DATA | 4651.0 | 2667.0 | ELECTR | NO DATA
UNIT 1 | NO |  | 01-LTG-CNT-1311 | ACC 1 LIGHTING - GROUND LEVEL 208VAC | 01-LVD-PPL-1311, BR34/36ACC MCC ENCLOSURE | NO DATA | NO DATA | NO DATA | 208/120VAC CIRCUIT BREAKER | NO DATA | NO DATA | CLOSED | OPEN | NO DATA | NO DATA | 4667.0 | 2668.0 | ELECTR | NO DATA
UNIT 1 | NO |  | 01-LTG-CNT-1311 | ACC 1 LIGHTING - GROUND LEVEL 208VAC | 01-LVD-PPL-1311, BR35/37ACC MCC ENCLOSURE | NO DATA | NO DATA | NO DATA | 208/120VAC CIRCUIT BREAKER | NO DATA | NO DATA | CLOSED | OPEN | NO DATA | NO DATA | 4652.0 | 2669.0 | ELECTR | NO DATA
UNIT 1 | NO |  | 01-LTG-CNT-1311 | EXTERIOR LIGHTS ACC ENCLOSURE 120VAC | 01-LVD-PPL-1311, BR2ACC MCC ENCLOSURE | NO DATA | NO DATA | NO DATA | 208/120VAC CIRCUIT BREAKER | NO DATA | NO DATA | CLOSED | OPEN | NO DATA | NO DATA | 4653.0 | 2665.0 | ELECTR | NO DATA
UNIT 1 | NO |  | 01-LTG-CNT-1311/2511 | ACC 1 LIGHTING CONTACTOR COIL | 01-LVD-PPL-1311, BR4ACC MCC ENCLOSURE | NO DATA | NO DATA | NO DATA | 208/120VAC CIRCUIT BREAKER | NO DATA | NO DATA | CLOSED | OPEN | NO DATA | NO DATA | 4654.0 | 2670.0 | ELECTR | NO DATA
UNIT 1 | NO |  | 01-LTG-CNT-2111 | EXTERIOR LIGTHS UNIT 1 PIPE RACK PLATFORMS 208VAC | 01-LVD-PPL-2111 BR 30,32 INSIDE HRSG SWG ENCLOSURE | NO DATA | NO DATA | NO DATA | 208/120VAC CIRCUIT BREAKER | NO DATA | NO DATA | CLOSED | OPEN | NO DATA | NO DATA | 4146.0 | 2671.0 | ELECTR | NO DATA
UNIT 1 | NO |  | 01-LTG-CNT-2111 | LIGHTING CONTACTOR COIL120VAC | 01-LVD-PPL-2111 BR 6 INSIDE HRSG SWG ENCLOSURE | NO DATA | NO DATA | NO DATA | 208/120VAC CIRCUIT BREAKER | NO DATA | NO DATA | CLOSED | OPEN | NO DATA | NO DATA | 4134.0 | 2675.0 | ELECTR | NO DATA
UNIT 1 | NO |  | 01-LTG-CNT-2111 | UNIT 1 ACHE UPPER DECK LIGHTING 208VAC | 01-LVD-PPL-2111 BR 34,36 INSIDE HRSG SWG ENCLOSURE | NO DATA | NO DATA | NO DATA | 208/120VAC CIRCUIT BREAKER | NO DATA | NO DATA | CLOSED | OPEN | NO DATA | NO DATA | 4147.0 | 2673.0 | ELECTR | NO DATA
UNIT 1 | NO |  | 01-LTG-CNT-2111 | UNIT 1 ACHE UPPER DECK LIGHTING 208VAC | 01-LVD-PPL-2111 BR 35,37 INSIDE HRSG SWG ENCLOSURE | NO DATA | NO DATA | NO DATA | 208/120VAC CIRCUIT BREAKER | NO DATA | NO DATA | CLOSED | OPEN | NO DATA | NO DATA | 4129.0 | 2674.0 | ELECTR | NO DATA
UNIT 1 | NO |  | 01-LTG-CNT-2111 | UNIT 1 PIPE RACK PLATFORM LIGHTING 208VAC | 01-LVD-PPL-2111 BR 31,33 INSIDE HRSG SWG ENCLOSURE | NO DATA | NO DATA | NO DATA | 208/120VAC CIRCUIT BREAKER | NO DATA | NO DATA | CLOSED | OPEN | NO DATA | NO DATA | 4128.0 | 2672.0 | ELECTR | NO DATA
UNIT 1 | NO |  | 01-LTG-CNT-21111 | LIGHTING CONTACTOR | 01-LVD-PPL-21111 BR 6 TOP OF HRSG HP DRUM | NO DATA | NO DATA | NO DATA | 208/120VAC CIRCUIT BREAKER | NO DATA | NO DATA | CLOSED | OPEN | NO DATA | NO DATA | 4240.0 | 2680.0 | ELECTR | NO DATA
UNIT 1 | NO |  | 01-LTG-CNT-21111 | UNIT 1 HRSG ACHE UPPDER DECK LIGHTING 208VAC | 01-LVD-PPL-21111 BR 34,36 TOP OF HRSG HP DRUM | NO DATA | NO DATA | NO DATA | 208/120VAC CIRCUIT BREAKER | NO DATA | NO DATA | CLOSED | OPEN | NO DATA | NO DATA | 4250.0 | 2678.0 | ELECTR | NO DATA
UNIT 1 | NO |  | 01-LTG-CNT-21111 | UNIT 1 HRSG ACHE UPPDER DECK LIGHTING 208VAC | 01-LVD-PPL-21111 BR 35,37 TOP OF HRSG HP DRUM | NO DATA | NO DATA | NO DATA | 208/120VAC CIRCUIT BREAKER | NO DATA | NO DATA | CLOSED | OPEN | NO DATA | NO DATA | 4249.0 | 2679.0 | ELECTR | NO DATA
UNIT 1 | NO |  | 01-LTG-CNT-21111 | UNIT 1 HRSG PIPE RACK PLATFORM LIGHTING 208VAC | 01-LVD-PPL-21111 BR 30,32 TOP OF HRSG HP DRUM | NO DATA | NO DATA | NO DATA | 208/120VAC CIRCUIT BREAKER | NO DATA | NO DATA | CLOSED | OPEN | NO DATA | NO DATA | 4248.0 | 2676.0 | ELECTR | NO DATA
UNIT 1 | NO |  | 01-LTG-CNT-21111 | UNIT 1 HRSG PIPE RACK PLATFORM LIGHTING 208VAC | 01-LVD-PPL-21111 BR 31,33 TOP OF HRSG HP DRUM | NO DATA | NO DATA | NO DATA | 208/120VAC CIRCUIT BREAKER | NO DATA | NO DATA | CLOSED | OPEN | NO DATA | NO DATA | 4247.0 | 2677.0 | ELECTR | NO DATA
UNIT 1 | NO |  | 01-LTG-CNT-21131 | LIGHTING CONTACTOR COIL 120VAC | 01-LVD-PPL-21131 BR 1 NE CORNER TURBINE BLDG | NO DATA | NO DATA | NO DATA | 208/120VAC CIRCUIT BREAKER | NO DATA | NO DATA | CLOSED | OPEN | NO DATA | NO DATA | 4152.0 | 2681.0 | ELECTR | NO DATA
UNIT 1 | NO |  | 01-LTG-CNT-21131 | UNIT 1 TURBINE BLDG HIGH BAY LIGHTS 208VAC | 01-LVD-PPL-21131 BR 31,33 NE CORNER TURBINE BLDG | NO DATA | NO DATA | NO DATA | 208/120VAC CIRCUIT BREAKER | NO DATA | NO DATA | CLOSED | OPEN | NO DATA | NO DATA | 4166.0 | 2682.0 | ELECTR | NO DATA
UNIT 1 | NO |  | 01-LTG-CNT-21131 | UNIT 1 TURBINE BLDG HIGH BAY LIGHTS 208VAC | 01-LVD-PPL-21131 BR 32,34 NE CORNER TURBINE BLDG | NO DATA | NO DATA | NO DATA | 208/120VAC CIRCUIT BREAKER | NO DATA | NO DATA | CLOSED | OPEN | NO DATA | NO DATA | 4179.0 | 2683.0 | ELECTR | NO DATA
UNIT 1 | NO |  | 01-LTG-CNT-21131 | UNIT 1 TURBINE BLDG PIT LIGHTS 208VAC | 01-LVD-PPL-21131 BR 36,38 NE CORNER TURBINE BLDG | NO DATA | NO DATA | NO DATA | 208/120VAC CIRCUIT BREAKER | NO DATA | NO DATA | CLOSED | OPEN | NO DATA | NO DATA | 4180.0 | 2684.0 | ELECTR | NO DATA
UNIT 1 | NO |  | 01-LTG-CNT-21131 | UNIT 1 TURBINE BLDG PIT LIGHTS 208VAC | 01-LVD-PPL-21131 BR 39,41 NE CORNER TURBINE BLDG | NO DATA | NO DATA | NO DATA | 208/120VAC CIRCUIT BREAKER | NO DATA | NO DATA | CLOSED | OPEN | NO DATA | NO DATA | 4167.0 | 2685.0 | ELECTR | NO DATA
UNIT 1 | NO |  | 01-LTG-CNT-2511 | ACC 1 LIGHTING - NORTH PLATFORM & STAIR TOWER | 01-LVD-PPL-2511, BR34/36ACC MCC ENCLOSURE | NO DATA | NO DATA | NO DATA | 208/120VAC CIRCUIT BREAKER | NO DATA | NO DATA | CLOSED | OPEN | NO DATA | NO DATA | 4750.0 | 2688.0 | ELECTR | NO DATA
UNIT 1 | NO |  | 01-LTG-CNT-2511 | ACC 1 LIGHTING - SOUTH PLATFORM 208VAC | 01-LVD-PPL-2511, BR39/41ACC MCC ENCLOSURE | NO DATA | NO DATA | NO DATA | 208/120VAC CIRCUIT BREAKER | NO DATA | NO DATA | CLOSED | OPEN | NO DATA | NO DATA | 4738.0 | 2691.0 | ELECTR | NO DATA
UNIT 1 | NO |  | 01-LTG-CNT-2511 | ACC 1 LIGHTING - UPPER DECK 208VAC | 01-LVD-PPL-2511, BR30/32ACC MCC ENCLOSURE | NO DATA | NO DATA | NO DATA | 208/120VAC CIRCUIT BREAKER | NO DATA | NO DATA | CLOSED | OPEN | NO DATA | NO DATA | 4749.0 | 2686.0 | ELECTR | NO DATA
UNIT 1 | NO |  | 01-LTG-CNT-2511 | ACC 1 LIGHTING - UPPER DECK 208VAC | 01-LVD-PPL-2511, BR31/33ACC MCC ENCLOSURE | NO DATA | NO DATA | NO DATA | 208/120VAC CIRCUIT BREAKER | NO DATA | NO DATA | CLOSED | OPEN | NO DATA | NO DATA | 4736.0 | 2687.0 | ELECTR | NO DATA
UNIT 1 | NO |  | 01-LTG-CNT-2511 | ACC 1 LIGHTING - UPPER DECK 208VAC | 01-LVD-PPL-2511, BR35/37ACC MCC ENCLOSURE | NO DATA | NO DATA | NO DATA | 208/120VAC CIRCUIT BREAKER | NO DATA | NO DATA | CLOSED | OPEN | NO DATA | NO DATA | 4737.0 | 2689.0 | ELECTR | NO DATA
UNIT 1 | NO |  | 01-LTG-CNT-2511 | ACC 1 LIGHTING - UPPER DECK 208VAC | 01-LVD-PPL-2511, BR38/40ACC MCC ENCLOSURE | NO DATA | NO DATA | NO DATA | 208/120VAC CIRCUIT BREAKER | NO DATA | NO DATA | CLOSED | OPEN | NO DATA | NO DATA | 4751.0 | 2690.0 | ELECTR | NO DATA
UNIT 1 | NO |  | 01-LVB-DSW-1713 | WAREHOUSE BUILDING LOAD BKR | MVB, 01-LVB-SWB-171, BR 26 | NO DATA | NO DATA | NO DATA | 480 V CIRCUIT BREACKER | NO DATA | NO DATA | CLOSED | OPEN | NO DATA | NO DATA | 5239.0 | 2692.0 | ELECTR | NO DATA
UNIT 1 | NO |  | 01-LVB-NSB-15 | NON-SEG SPACE HTR MCC-151, M1 | 01-LVD-PPL-2511, BR13ACC MCC ENCLOSURE | NO DATA | NO DATA | NO DATA | 208/120VAC CIRCUIT BREAKER | NO DATA | NO DATA | CLOSED | OPEN | NO DATA | NO DATA | 4729.0 | 2693.0 | ELECTR | NO DATA
UNIT 1 | NO |  | 01-LVB-NSB-23 | NON-SEG SPACE HTR MCC-231, M1 | 01-LVD-PPL-1311, BR14ACC MCC ENCLOSURE | NO DATA | NO DATA | NO DATA | 208/120VAC CIRCUIT BREAKER | NO DATA | NO DATA | CLOSED | OPEN | NO DATA | NO DATA | 4659.0 | 2694.0 | ELECTR | NO DATA
UNIT 1 | NO |  | 01-LVB-NSB-23 | NON-SEG SPACE HTR MCC-231, M2 | 01-LVD-PPL-1311, BR16ACC MCC ENCLOSURE | NO DATA | NO DATA | NO DATA | 208/120VAC CIRCUIT BREAKER | NO DATA | NO DATA | CLOSED | OPEN | NO DATA | NO DATA | 4660.0 | 2695.0 | ELECTR | NO DATA
UNIT 1 | NO |  | 01-LVB-NSB-25 | NON-SEG SPACE HTR MCC-151, M2 | 01-LVD-PPL-2511, BR15ACC MCC ENCLOSURE | NO DATA | NO DATA | NO DATA | 208/120VAC CIRCUIT BREAKER | NO DATA | NO DATA | CLOSED | OPEN | NO DATA | NO DATA | 4730.0 | 2696.0 | ELECTR | NO DATA
UNIT 1 | NO |  | 01-LVB-PPL-1111 | UNIT 1 TURBINE BUILDING NE PANELBOARD 480VAC | HRSG-1 ENCLOSURE MCC 111 CUBICLE 13FM | NO DATA | NO DATA | NO DATA | 480 V MOLDED CASE BREAKER | NO DATA | NO DATA | CLOSED | OPEN | NO DATA | NO DATA | 3969.0 | 2697.0 | ELECTR | NO DATA
UNIT 1 | NO |  | 01-LVB-PPL-1112 | HRSG 1 TOP LEVEL WEST PANELBOARD 480VAC | HRSG-1 ENCLOSURE MCC 111 CUBICLE 11FF | NO DATA | NO DATA | NO DATA | 480 V MOLDED CASE BREAKER | NO DATA | NO DATA | CLOSED | OPEN | NO DATA | NO DATA | 3963.0 | 2698.0 | ELECTR | NO DATA
UNIT 1 | NO |  | 01-LVB-PPL-11121 | HRSG 1 GRADE W 480 PANELBOARD 2 MAIN PWR FD | 01-LVB-PPL-1112 BR14/16/18OUTSIDE HRSG SWG ENCLOSURE | NO DATA | NO DATA | NO DATA | 480 V CIRCUIT BREACKER | NO DATA | NO DATA | CLOSED | OPEN | NO DATA | NO DATA | 4010.0 | 2699.0 | ELECTR | NO DATA
UNIT 1 | NO |  | 01-LVB-PPL-1113 | HRSG 1 FINGER RACK PANELBOARD 480VAC | HRSG-1 ENCLOSURE MCC 111 CUBICLE 11FJ | NO DATA | NO DATA | NO DATA | 480 V MOLDED CASE BREAKER | NO DATA | NO DATA | CLOSED | OPEN | NO DATA | NO DATA | 3964.0 | 2700.0 | ELECTR | NO DATA
UNIT 1 | NO |  | 01-LVB-PPL-1114 | HRSG1 GRADE WEST PANELBOARD 480VAC | HRSG-1 ENCLOSURE MCC 111 CUBICLE 11FM | NO DATA | NO DATA | NO DATA | 480 V MOLDED CASE BREAKER | NO DATA | NO DATA | CLOSED | OPEN | NO DATA | NO DATA | 3965.0 | 2701.0 | ELECTR | NO DATA
UNIT 1 | NO |  | 01-LVB-PPL-1115 | HRSG 1 PDC PANELBOARD 480VAC | HRSG-1 ENCLOSURE MCC 111 CUBICLE 7FE | NO DATA | NO DATA | NO DATA | 480 V MOLDED CASE BREAKER | NO DATA | NO DATA | CLOSED | OPEN | NO DATA | NO DATA | 3951.0 | 2702.0 | ELECTR | NO DATA
UNIT 1 | NO |  | 01-LVB-PPL-1311 | ACC 1 PDC PANELBOARD 480VAC | 01-ACC-MCC-131, CUBICLE 16FM | NO DATA | NO DATA | NO DATA | 480 V MOLDED CASE BREAKER | NO DATA | NO DATA | CLOSED | OPEN | NO DATA | NO DATA | 4604.0 | 2703.0 | ELECTR | NO DATA
UNIT 1 | NO |  | 01-LVB-PPL-1511 | ACC 1 PDC PANELBOARD 480VAC | 01-ACC-MCC-151, CUBICLE12FC | NO DATA | NO DATA | NO DATA | 480 V MOLDED CASE BREAKER | NO DATA | NO DATA | CLOSED | OPEN | NO DATA | NO DATA | 4692.0 | 2704.0 | ELECTR | NO DATA
UNIT 1 | NO |  | 01-LVB-PPL-1711 | SWYD PPL 1 480VAC MAIN | MVB, 01-LVB-SWB-171, BR 2 | NO DATA | NO DATA | NO DATA | 480 V CIRCUIT BREACKER | NO DATA | NO DATA | CLOSED | OPEN | NO DATA | NO DATA | 5212.0 | 2705.0 | ELECTR | NO DATA
UNIT 1 | NO |  | 01-LVB-PPL-2111 | HRSG 1 TOP LEVEL SE PANELBOARD 480VAC | HRSG-1 ENCLOSURE MCC 211 CUBICLE 13FJ | NO DATA | NO DATA | NO DATA | 480 V MOLDED CASE BREAKER | NO DATA | NO DATA | CLOSED | OPEN | NO DATA | NO DATA | 3995.0 | 2706.0 | ELECTR | NO DATA
UNIT 1 | NO |  | 01-LVB-PPL-2112 | HRSG 1 PDC PANELBOARD 480VAC | HRSG-1 ENCLOSURE MCC 211 CUBICLE 5FC | NO DATA | NO DATA | NO DATA | 480 V MOLDED CASE BREAKER | NO DATA | NO DATA | CLOSED | OPEN | NO DATA | NO DATA | 3974.0 | 2707.0 | ELECTR | NO DATA
UNIT 1 | NO |  | 01-LVB-PPL-2113 | FUEL GAS AREA PANELBOARD 480VAC | HRSG-1 ENCLOSURE MCC 211 CUBICLE 5FF | NO DATA | NO DATA | NO DATA | 480 V MOLDED CASE BREAKER | NO DATA | NO DATA | CLOSED | OPEN | NO DATA | NO DATA | 3975.0 | 2708.0 | ELECTR | NO DATA
UNIT 1 | NO |  | 01-LVB-PPL-21132 | FGS COND LOAD CENTER XFMR | 01-LVB-PPL-2113 BR 14,16,18 OUTSIDE CHROMATOGRAPH BLDG | NO DATA | NO DATA | NO DATA | 480 V CIRCUIT BREACKER | NO DATA | NO DATA | CLOSED | OPEN | NO DATA | NO DATA | 4109.0 | 2709.0 | ELECTR | NO DATA
UNIT 1 | NO |  | 01-LVB-RCP-01 | UNIT 1 TURBINE BLDG WELDING RECEPT | MVB, 01-LVB-SWB-171, BR 33 | NO DATA | NO DATA | NO DATA | 480 V CIRCUIT BREACKER | NO DATA | NO DATA | CLOSED | OPEN | NO DATA | NO DATA | 5228.0 | 2710.0 | ELECTR | NO DATA
UNIT 1 | NO |  | 01-LVB-RCP-02 | UNIT 1 ACHE AREA WELDING RECEPT 480VAC | 01-LVB-PPL-1114 BR 1/3/5OUTSIDE HRSG SWG ENCLOSURE | NO DATA | NO DATA | NO DATA | 480 V CIRCUIT BREACKER | NO DATA | NO DATA | CLOSED | OPEN | NO DATA | NO DATA | 4038.0 | 2711.0 | ELECTR | NO DATA
UNIT 1 | NO |  | 01-LVB-RCP-03 | UNIT 1 UAT AREA WELDING RECEPT | MVB, 01-LVB-SWB-171, BR 31 | NO DATA | NO DATA | NO DATA | 480 V CIRCUIT BREACKER | NO DATA | NO DATA | CLOSED | OPEN | NO DATA | NO DATA | 5227.0 | 2712.0 | ELECTR | NO DATA
UNIT 1 | NO |  | 01-LVB-RCP-04 | UNIT 1 ACC UPPER DECK WELDING RECEPT 4 | 01-LVB-PPL-1511, BR7/9/11ACC MCC ENCLOSURE | NO DATA | NO DATA | NO DATA | 480 V CIRCUIT BREACKER | NO DATA | NO DATA | CLOSED | OPEN | NO DATA | NO DATA | 4719.0 | 2713.0 | ELECTR | NO DATA
UNIT 1 | NO |  | 01-LVB-RCP-05 | UNIT 1 ACC UPPER DECK WELDING RECEPT 5 | 01-LVB-PPL-1511, BR13/15/17ACC MCC ENCLOSURE | NO DATA | NO DATA | NO DATA | 480 V CIRCUIT BREACKER | NO DATA | NO DATA | CLOSED | OPEN | NO DATA | NO DATA | 4720.0 | 2714.0 | ELECTR | NO DATA
UNIT 1 | NO |  | 01-LVB-RCP-06 | UNIT 1 ACC UPPER DECK WELDING RECEPT 6 | 01-LVB-PPL-1511, BR19/21/23ACC MCC ENCLOSURE | NO DATA | NO DATA | NO DATA | 480 V CIRCUIT BREACKER | NO DATA | NO DATA | CLOSED | OPEN | NO DATA | NO DATA | 4721.0 | 2715.0 | ELECTR | NO DATA
UNIT 1 | NO |  | 01-LVB-RCP-07 | UNIT 1 ACC UPPER DECK WELDING RECEPT 7 | 01-LVB-PPL-1511, BR25/27/29ACC MCC ENCLOSURE | NO DATA | NO DATA | NO DATA | 480 V CIRCUIT BREACKER | NO DATA | NO DATA | CLOSED | OPEN | NO DATA | NO DATA | 4722.0 | 2716.0 | ELECTR | NO DATA
UNIT 1 | NO |  | 01-LVB-RCP-08 | UNIT 1 ACC GRADE WELDING RECEPT 8 | 01-LVB-PPL-1511, BR31/33/35ACC MCC ENCLOSURE | NO DATA | NO DATA | NO DATA | 480 V CIRCUIT BREACKER | NO DATA | NO DATA | CLOSED | OPEN | NO DATA | NO DATA | 4723.0 | 2717.0 | ELECTR | NO DATA
UNIT 1 | NO |  | 01-LVB-RCP-09 | PIPERACK 1 WELDING RECEPT 9 480VAC | 01-LVB-PPL-1112 BR26/28/30OUTSIDE HRSG SWG ENCLOSURE | NO DATA | NO DATA | NO DATA | 480 V CIRCUIT BREACKER | NO DATA | NO DATA | CLOSED | OPEN | NO DATA | NO DATA | 4014.0 | 2718.0 | ELECTR | NO DATA
UNIT 1 | NO |  | 01-LVB-RCP-10 | PIPERACK 1 WELDING RECEPT 10 480VAC | 01-LVB-PPL-1112 BR43/45/47OUTSIDE HRSG SWG ENCLOSURE | NO DATA | NO DATA | NO DATA | 480 V CIRCUIT BREACKER | NO DATA | NO DATA | CLOSED | OPEN | NO DATA | NO DATA | 4023.0 | 2719.0 | ELECTR | NO DATA
UNIT 1 | NO |  | 01-LVB-RCP-11 | PIPERACK 1 WELDING RECEPT 11 480VAC | 01-LVB-PPL-1112 BR56/58/60OUTSIDE HRSG SWG ENCLOSURE | NO DATA | NO DATA | NO DATA | 480 V CIRCUIT BREACKER | NO DATA | NO DATA | CLOSED | OPEN | NO DATA | NO DATA | 4024.0 | 2720.0 | ELECTR | NO DATA
UNIT 1 | NO |  | 01-LVB-RCP-12 | PIPERACK 1 WELDING RECEPT 12 480VAC | 01-LVB-PPL-1112 BR61/63/65 OUTSIDE HRSG SWG ENCLOSURE | NO DATA | NO DATA | NO DATA | 480 V CIRCUIT BREACKER | NO DATA | NO DATA | CLOSED | OPEN | NO DATA | NO DATA | 4025.0 | 2721.0 | ELECTR | NO DATA
UNIT 1 | NO |  | 01-LVB-RCP-13 | PIPERACK 1 WELDING RECEPT 13 480VAC | 01-LVB-PPL-1112 BR62/64/66 OUTSIDE HRSG SWG ENCLOSURE | NO DATA | NO DATA | NO DATA | 480 V CIRCUIT BREACKER | NO DATA | NO DATA | CLOSED | OPEN | NO DATA | NO DATA | 4026.0 | 2722.0 | ELECTR | NO DATA
UNIT 1 | NO |  | 01-LVB-SWB-171 | U1 BOP ESS SWITCHBOARD | MV BLDG, 01-LVB-SWG-17, CUBICLE02A | NO DATA | NO DATA | NO DATA | 480 V RACK OUT BREAKER | NO DATA | NO DATA | CLOSED | OPEN | NO DATA | NO DATA | 4916.0 | 2723.0 | ELECTR | NO DATA
UNIT 1 | NO |  | 01-LVB-SWB-2113 | UNIT 1 STG SWBD | HRSG-1 ENCLOSURE MCC 211 CUBICLE 4FF | NO DATA | NO DATA | NO DATA | 480 V MOLDED CASE BREAKER | NO DATA | NO DATA | CLOSED | OPEN | NO DATA | NO DATA | 3972.0 | 2724.0 | ELECTR | NO DATA
UNIT 1 | NO |  | 01-LVB-SWG-11 | FEEDER BREAKER | HRSG-1 MCC ENCLOSURE CUBICLE 02A | NO DATA | NO DATA | NO DATA | 480 V RACK OUT BREAKER | NO DATA | NO DATA | CLOSED | OPEN | NO DATA | NO DATA | 3928.0 | 2725.0 | ELECTR | NO DATA
UNIT 1 | NO |  | 01-LVB-SWG-17 | SWGR 17 BREAKER CONTROL | MVB, DC DISTRIBUTION PANEL 01-LVE-PPL-01, F10.8 | NO DATA | NO DATA | NO DATA | NO DATA | NO DATA | NO DATA | CLOSED | OPEN | NO DATA | NO DATA | 5300.0 | 2726.0 | NO DATA | NO DATA
UNIT 1 | NO |  | 01-LVB-SWG-21 | FEEDER BREAKER | HRSG-1 MCC ENCLOSURE CUBICLE 07A | NO DATA | NO DATA | NO DATA | 480 V RACK OUT BREAKER | NO DATA | NO DATA | CLOSED | OPEN | NO DATA | NO DATA | 3934.0 | 2727.0 | ELECTR | NO DATA
UNIT 1 | NO |  | 01-LVB-XFR-1311 | ACC 1 PDC XFMR | 01-ACC-MCC-131, CUBICLE 2FG(L) | NO DATA | NO DATA | NO DATA | 480 V MOLDED CASE BREAKER | NO DATA | NO DATA | CLOSED | OPEN | NO DATA | NO DATA | 4590.0 | 2728.0 | ELECTR | NO DATA
UNIT 1 | NO |  | 01-LVB-XFR-1712 | MV PDC XFMR 1 480-120/208VAC | MVB, 01-LVB-SWB-171, BR 17 | NO DATA | NO DATA | NO DATA | 480 V CIRCUIT BREACKER | NO DATA | NO DATA | CLOSED | OPEN | NO DATA | NO DATA | 5223.0 | 2729.0 | ELECTR | NO DATA
UNIT 1 | NO |  | 01-LVB-XFR-2111 | HRSG 1 PDC XFMR 480-120/208VAC | HRSG-1 ENCLOSURE MCC 211 CUBICLE 12FC | NO DATA | NO DATA | NO DATA | 480 V MOLDED CASE BREAKER | NO DATA | NO DATA | CLOSED | OPEN | NO DATA | NO DATA | 3991.0 | 2730.0 | ELECTR | NO DATA
UNIT 1 | NO |  | 01-LVB-XFR-21111 | HRSG 1 TOP LVL 480-208/120V XFMR | 01-LVB-PPL-2111 BR 38,40,42 TOP OF HRSG HP DRUM | NO DATA | NO DATA | NO DATA | 480 V CIRCUIT BREACKER | NO DATA | NO DATA | CLOSED | OPEN | NO DATA | NO DATA | 4230.0 | 2731.0 | ELECTR | NO DATA
UNIT 1 | NO |  | 01-LVB-XFR-2511 | ACC 1 PDC XFMR 480-120/208VAC | 01-ACC-MCC-251, CUBICLE13FC(L) | NO DATA | NO DATA | NO DATA | 480 V MOLDED CASE BREAKER | NO DATA | NO DATA | CLOSED | OPEN | NO DATA | NO DATA | 4711.0 | 2732.0 | ELECTR | NO DATA
UNIT 1 | NO |  | 01-LV-CRH109 | U1 DRIP LEG DRAIN - AUTOMATED | U1 STG BLDG | NO DATA | NO DATA | DRIP LEG DRAIN - AUTOMATED | NO DATA | CRH | PD-030A | OPEN | CLOSED | STEAM | 2" | 456.0 | 2733.0 | NO DATA | NO DATA
UNIT 1 | NO |  | 01-LV-CRH110 | U1 DRIP LEG DRAIN - AUTOMATED | U1 STG BLDG | NO DATA | NO DATA | DRIP LEG DRAIN - AUTOMATED | NO DATA | CRH | PD-030A | OPEN | CLOSED | STEAM | 2" | 457.0 | 2734.0 | NO DATA | NO DATA
UNIT 1 | NO |  | 01-LV-CRH125 | U1 DRIP LEG DRAIN - AUTOMATED | U1 STG BLDG | NO DATA | NO DATA | DRIP LEG DRAIN - AUTOMATED | NO DATA | CRH | PD-031A | OPEN | CLOSED | STEAM | 2" | 458.0 | 2735.0 | NO DATA | NO DATA
UNIT 1 | NO |  | 01-LVD-PPL-1111 | HRSG 1 PDC XFMR 480-120/208VAC | HRSG-1 ENCLOSURE MCC 111 CUBICLE 11FC(L) | NO DATA | NO DATA | NO DATA | 480 V MOLDED CASE BREAKER | NO DATA | NO DATA | CLOSED | OPEN | NO DATA | NO DATA | 3962.0 | 2736.0 | ELECTR | NO DATA
UNIT 1 | NO |  | 01-LVE-CHG-01ABR14 | UNIT 1 125VDC BATTERY CHARGER A (MVB) | MEDIUM VOLTAGE | NO DATA | NO DATA | NO DATA | 480 V CIRCUIT BREACKER | NO DATA | NO DATA | CLOSED | OPEN | NO DATA | NO DATA | 6798.0 | 2738.0 | NO DATA | NO DATA
UNIT 1 | NO |  | 01-LVE-CHG-01BBR15 | UNIT 1 125VDC BATTERY CHARGER B | MVB, 02-LVB-SWB-271 | NO DATA | NO DATA | NO DATA | 480 V CIRCUIT BREACKER | NO DATA | NO DATA | CLOSED | OPEN | NO DATA | NO DATA | 6803.0 | 2741.0 | NO DATA | NO DATA
UNIT 1 | NO |  | 01-LVE-DSW-012 | HRSG 1 PDC 125VDC PANELBOARD 01 DSW | MVB, DC DISTRIBUTION PANEL 01-LVE-PPL-01, F7 | NO DATA | NO DATA | NO DATA | NO DATA | NO DATA | NO DATA | CLOSED | OPEN | NO DATA | NO DATA | 5286.0 | 2742.0 | NO DATA | NO DATA
UNIT 1 | NO |  | 01-LVE-ENC-01-202Q011 | U1 BATTERY CHARGER "B" 125VDC OUTPUT | MVB,CAB 01-LVE-CHG-01B | NO DATA | NO DATA | NO DATA | NO DATA | NO DATA | NO DATA | CLOSED | OPEN | NO DATA | NO DATA | 6675.0 | 2744.0 | NO DATA | NO DATA
UNIT 1 | NO |  | 01-LVE-PPL-01 | BATTERY INPUT TO SECONDARY DC BUS | MVB, DC DISTRIBUTION PANEL 01-LVE-PPL-01, F1 | NO DATA | NO DATA | NO DATA | NO DATA | NO DATA | NO DATA | CLOSED | OPEN | NO DATA | NO DATA | 5280.0 | 2745.0 | NO DATA | NO DATA
UNIT 1 | NO |  | 01-LVE-PPL-01 | CHARGER A INPUT TO SECONDARY DC BUS | MVB, DC DISTRIBUTION PANEL 01-LVE-PPL-01, F2 | NO DATA | NO DATA | NO DATA | NO DATA | NO DATA | NO DATA | CLOSED | OPEN | NO DATA | NO DATA | 5281.0 | 2746.0 | NO DATA | NO DATA
UNIT 1 | NO |  | 01-LVE-PPL-01 | CHARGER B INPUT TO SECONDARY DC BUS | MVB, DC DISTRIBUTION PANEL 01-LVE-PPL-01, F4 | NO DATA | NO DATA | NO DATA | NO DATA | NO DATA | NO DATA | CLOSED | OPEN | NO DATA | NO DATA | 5283.0 | 2747.0 | NO DATA | NO DATA
UNIT 1 | NO |  | 01-LVE-PPL-01F3 | CH. A INP. TO PRIM. DC BUS | MVB, DC DISTRIBUTION PANEL 01-LVE-PPL-01, F3 | NO DATA | NO DATA | NO DATA | NO DATA | NO DATA | NO DATA | CLOSED | OPEN | NO DATA | NO DATA | 6800.0 | 2748.0 | NO DATA | NO DATA
UNIT 1 | NO |  | 01-LVE-PPL-01F4 | UNIT 1 CHARGER B INPUT TO SECONDARY DC BUS | MVB, DC DISTRIBUTION PANEL 01-LVE-PPL-01 | NO DATA | NO DATA | NO DATA | 125VDC DISCONNECT | NO DATA | NO DATA | CLOSED | OPEN | NO DATA | NO DATA | 6804.0 | 2749.0 | NO DATA | NO DATA
UNIT 1 | NO |  | 01-LVE-PPL-01F5 | UNIT 1 CH. B INP. TO PRIM. DC BUS | MVB, DC DISTRIBUTION PANEL 01-LVE-PPL-01 | NO DATA | NO DATA | NO DATA | 125VDC DISCONNECT | NO DATA | NO DATA | CLOSED | OPEN | NO DATA | NO DATA | 6805.0 | 2750.0 | NO DATA | NO DATA
UNIT 1 | NO |  | 01-LVE-RBX-013 | ADMIN BUILDING 125VDC PANELBOARD 01 RBX | MVB, DC DISTRIBUTION PANEL 01-LVE-PPL-01, F8 | NO DATA | NO DATA | NO DATA | NO DATA | NO DATA | NO DATA | CLOSED | OPEN | NO DATA | NO DATA | 5287.0 | 2751.0 | NO DATA | NO DATA
UNIT 1 | NO |  | 01-LVF-PPL-01 | FEED TO UPS MAIN PANEL BOARD U1 | MVB, 01-LVF-PPL-01 | NO DATA | NO DATA | NO DATA | NO DATA | NO DATA | NO DATA | CLOSED | OPEN | NO DATA | NO DATA | 5328.0 | 2752.0 | NO DATA | NO DATA
UNIT 1 | NO |  | 01-LVF-PPL-011 | HRSG 1 U1 UPS PANEL | MVB, 01-LVF-PPL-01 | NO DATA | NO DATA | NO DATA | NO DATA | NO DATA | NO DATA | CLOSED | OPEN | NO DATA | NO DATA | 5329.0 | 2753.0 | NO DATA | NO DATA
UNIT 1 | NO |  | 01-LVF-PPL-012 | HRSG 2 U1 UPS PANEL | MVB, 01-LVF-PPL-01 | NO DATA | NO DATA | NO DATA | NO DATA | NO DATA | NO DATA | CLOSED | OPEN | NO DATA | NO DATA | 5330.0 | 2754.0 | NO DATA | NO DATA
UNIT 1 | NO |  | 01-LVF-PPL-013 | ADMIN BLDG U1 UPS PNL | MVB, 01-LVF-PPL-01 | NO DATA | NO DATA | NO DATA | NO DATA | NO DATA | NO DATA | CLOSED | OPEN | NO DATA | NO DATA | 5331.0 | 2755.0 | NO DATA | NO DATA
UNIT 1 | NO |  | 01-LVF-PPL-013-25 | ADMN BLDG DCS RM N WALL UNIT 1 DSK RCPTS | ADMIN BLDG U1 UPS 01-LVF-PPL-013, BR25 | NO DATA | NO DATA | NO DATA | NO DATA | NO DATA | NO DATA | CLOSED | OPEN | NO DATA | NO DATA | 5416.0 | 2756.0 | ELECTR | NO DATA
UNIT 1 | NO |  | 01-LVF-PPL-013-26 | ADMN BLDG DCS RM E WALL UNIT 1 DSK RCPTS | ADMIN BLDG U1 UPS 01-LVF-PPL-013, BR26 | NO DATA | NO DATA | NO DATA | NO DATA | NO DATA | NO DATA | CLOSED | OPEN | NO DATA | NO DATA | 5427.0 | 2757.0 | ELECTR | NO DATA
UNIT 1 | NO |  | 01-LVF-PPL-013-27 | ADMN BLDG CTRL RM UNIT 1 FLR RCPTS | ADMIN BLDG U1 UPS 01-LVF-PPL-013, BR27 | NO DATA | NO DATA | NO DATA | NO DATA | NO DATA | NO DATA | CLOSED | OPEN | NO DATA | NO DATA | 5417.0 | 2758.0 | ELECTR | NO DATA
UNIT 1 | NO |  | 01-LVF-PPL-013-28 | ADMN BLDG CTRL RM E WALL UNIT 1 DSK RCPTS | ADMIN BLDG U1 UPS 01-LVF-PPL-013, BR28 | NO DATA | NO DATA | NO DATA | NO DATA | NO DATA | NO DATA | CLOSED | OPEN | NO DATA | NO DATA | 5428.0 | 2759.0 | ELECTR | NO DATA
UNIT 1 | NO |  | 01-LVF-PPL-013-29 | ADMN BLDG CTRL RM UNIT 1 S WALL TV RCPT | ADMIN BLDG U1 UPS 01-LVF-PPL-013, BR29 | NO DATA | NO DATA | NO DATA | NO DATA | NO DATA | NO DATA | CLOSED | OPEN | NO DATA | NO DATA | 5418.0 | 2760.0 | ELECTR | NO DATA
UNIT 1 | NO |  | 01-LVF-PPL-013-31 | ADMN BLDG CTRL RM UNIT 1 MAIN DSK W RCPTS | ADMIN BLDG U1 UPS 01-LVF-PPL-013, BR31 | NO DATA | NO DATA | NO DATA | NO DATA | NO DATA | NO DATA | CLOSED | OPEN | NO DATA | NO DATA | 5419.0 | 2761.0 | ELECTR | NO DATA
UNIT 1 | NO |  | 01-LVF-PPL-013-33 | ADMN BLDG CTRL RM UNIT 1 MAIN DSK E RCPTS | ADMIN BLDG U1 UPS 01-LVF-PPL-013, BR33 | NO DATA | NO DATA | NO DATA | NO DATA | NO DATA | NO DATA | CLOSED | OPEN | NO DATA | NO DATA | 5420.0 | 2762.0 | ELECTR | NO DATA
UNIT 1 | NO |  | 01-LVF-PPL-013-36 | ELE RM RCP (ADMIN VENDOR CABLING) | ADMIN BLDG U1 UPS 01-LVF-PPL-013, BR34 | NO DATA | NO DATA | NO DATA | NO DATA | NO DATA | NO DATA | CLOSED | OPEN | NO DATA | NO DATA | 5431.0 | 2763.0 | ELECTR | NO DATA
UNIT 1 | NO |  | 01-LVF-PPL-013-36 | ELE RM RCP (ADMIN VENDOR CABLING) | ADMIN BLDG U1 UPS 01-LVF-PPL-013, BR36 | NO DATA | NO DATA | NO DATA | NO DATA | NO DATA | NO DATA | CLOSED | OPEN | NO DATA | NO DATA | 5432.0 | 2764.0 | ELECTR | NO DATA
UNIT 1 | NO |  | 01-LVF-PPL-013-38 | COMM RM RCP (MHPS-JPOW. -ADM. VEND. CABL) | ADMIN BLDG U1 UPS 01-LVF-PPL-013, BR38 | NO DATA | NO DATA | NO DATA | NO DATA | NO DATA | NO DATA | CLOSED | OPEN | NO DATA | NO DATA | 5433.0 | 2765.0 | ELECTR | NO DATA
UNIT 1 | NO |  | 01-LVF-PPL-014 | ACC 1 U1 UPS PANEL | MVB, 01-LVF-PPL-01 | NO DATA | NO DATA | NO DATA | NO DATA | NO DATA | NO DATA | CLOSED | OPEN | NO DATA | NO DATA | 5332.0 | 2766.0 | NO DATA | NO DATA
UNIT 1 | NO |  | 01-LVF-PPL-015 | ACC 2 U1 UPS PANEL | MVB, 01-LVF-PPL-01 | NO DATA | NO DATA | NO DATA | NO DATA | NO DATA | NO DATA | CLOSED | OPEN | NO DATA | NO DATA | 5333.0 | 2767.0 | NO DATA | NO DATA
UNIT 1 | NO |  | 01-LV-LPS115 | U1 DRIP LEG DRAIN - AUTOMATED | U1 STG BLDG | NO DATA | NO DATA | DRIP LEG DRAIN - AUTOMATED | NO DATA | LPS | PD-040A | OPEN | CLOSED | STEAM | 2" | 459.0 | 2774.0 | NO DATA | NO DATA
UNIT 1 | NO |  | 01-LV-LPS123 | U1 DRIP LEG DRAIN - AUTOMATED | U1 STG BLDG | NO DATA | NO DATA | DRIP LEG DRAIN - AUTOMATED | NO DATA | LPS | PD-041A | OPEN | CLOSED | STEAM | 2" | 460.0 | 2775.0 | NO DATA | NO DATA
UNIT 1 | NO |  | 01MAA03AA801 | HP TURBINE INLET STEAM PIT-101 ISO | NO DATA | NO DATA | ST | HP TURBINE INLET STEAM PIT-101 ISO | ISO | ST | T3463AAAA230-2 | NO DATA | NO DATA | NO DATA | NO DATA | NO DATA | 2776.0 | MITSU | NO DATA
UNIT 1 | NO |  | 01-MAA03AA801 | HP TURBINE INLET STEAM PITS (101/102/103) | ST LOWER EAST | NO DATA | NO DATA | NO DATA | NO DATA | HPS | NO DATA | NO DATA | NO DATA | NO DATA | NO DATA | NO DATA | 2777.0 | NO DATA | NO DATA
UNIT 1 | NO |  | 01MAA03AA802 | INSTRUMENT VALVE FOR PIT-101 | NO DATA | NO DATA | ST | INSTRUMENT VALVE FOR PIT-101 | ISO | ST | T3463AAAA230-2 | NO DATA | NO DATA | NO DATA | NO DATA | NO DATA | 2778.0 | MITSU | NO DATA
UNIT 1 | NO |  | 01MAA03AA803 | HP TURBINE INLET STEAM PIT-102 ISO | NO DATA | NO DATA | ST | HP TURBINE INLET STEAM PIT-102 ISO | ISO | ST | T3463AAAA230-2 | NO DATA | NO DATA | NO DATA | NO DATA | NO DATA | 2779.0 | MITSU | NO DATA
UNIT 1 | NO |  | 01MAA03AA804 | INSTRUMENT VALVE FOR PET-102 | NO DATA | NO DATA | ST | INSTRUMENT VALVE FOR PET-102 | ISO | ST | T3463AAAA230-2 | NO DATA | NO DATA | NO DATA | NO DATA | NO DATA | 2780.0 | MITSU | NO DATA
UNIT 1 | NO |  | 01MAA03AA805 | HP TURBINE INLET STEAM PIT-103 ISO | NO DATA | NO DATA | ST | HP TURBINE INLET STEAM PIT-103 ISO | ISO | ST | T3463AAAA230-2 | NO DATA | NO DATA | NO DATA | NO DATA | NO DATA | 2781.0 | MITSU | NO DATA
UNIT 1 | NO |  | 01MAA03AA806 | INSTRUMENT VALVE FOR PIT-103 | NO DATA | NO DATA | ST | INSTRUMENT VALVE FOR PIT-103 | ISO | ST | T3463AAAA230-2 | NO DATA | NO DATA | NO DATA | NO DATA | NO DATA | 2782.0 | MITSU | NO DATA
UNIT 1 | NO |  | 01MAA31AH101 | ST BOLT HEATER DB (A) | TCP | NO DATA | NO DATA | NO DATA | 480 V MOLDED CASE BREAKER | NO DATA | NO DATA | CLOSED | OPEN | NO DATA | NO DATA | 5041.0 | 2783.0 | MITSU | NO DATA
UNIT 1 | NO |  | 01MAA31AH102 | ST BOLT HEATER DB (B) | TCP | NO DATA | NO DATA | NO DATA | 480 V MOLDED CASE BREAKER | NO DATA | NO DATA | CLOSED | OPEN | NO DATA | NO DATA | 5042.0 | 2784.0 | MITSU | NO DATA
UNIT 1 | NO |  | 01MAA41AA801 | INSTRUMENT VALVE FOR PIT-110 | NO DATA | NO DATA | ST | INSTRUMENT VALVE FOR PIT-110 | ISO | ST | T3463AAAA230-2 | NO DATA | NO DATA | NO DATA | NO DATA | NO DATA | 2785.0 | MITSU | NO DATA
UNIT 1 | NO |  | 01-MAA41AA801 | HP TURBINE EXHAUST PITS (110/111/112) | ST LOWER EAST | NO DATA | NO DATA | NO DATA | NO DATA | CRH | NO DATA | NO DATA | NO DATA | NO DATA | NO DATA | NO DATA | 2786.0 | NO DATA | NO DATA
UNIT 1 | NO |  | 01MAA41AA802 | INSTRUMENT VALVE FOR PIT-111 | NO DATA | NO DATA | ST | INSTRUMENT VALVE FOR PIT-111 | ISO | ST | T3463AAAA230-2 | NO DATA | NO DATA | NO DATA | NO DATA | NO DATA | 2787.0 | MITSU | NO DATA
UNIT 1 | NO |  | 01MAA41AA803 | INSTRUMENT VALVE FOR PIT-112 | NO DATA | NO DATA | ST | INSTRUMENT VALVE FOR PIT-112 | ISO | ST | T3463AAAA230-2 | NO DATA | NO DATA | NO DATA | NO DATA | NO DATA | 2788.0 | MITSU | NO DATA
UNIT 1 | NO |  | 01MAA41AA804 | HP TURBINE GLAND STEAM PIT LSO | NO DATA | NO DATA | ST | HP TURBINE GLAND STEAM PIT LSO | ISO | ST | T3463AAAA230-2 | NO DATA | NO DATA | NO DATA | NO DATA | NO DATA | 2789.0 | MITSU | NO DATA
UNIT 1 | NO |  | 01-MAAAA802 | HP TURBINE EXHAUST PITS (110/111/112) | ST LOWER EAST | NO DATA | NO DATA | NO DATA | NO DATA | CRH | NO DATA | NO DATA | NO DATA | NO DATA | NO DATA | NO DATA | 2790.0 | NO DATA | NO DATA
UNIT 1 | NO |  | 01-MAAAA802 | HP TURBINE INLET STEAM PITS (101/102/103) | ST LOWER EAST | NO DATA | NO DATA | NO DATA | NO DATA | HPS | NO DATA | NO DATA | NO DATA | NO DATA | NO DATA | NO DATA | 2791.0 | NO DATA | NO DATA
UNIT 1 | NO |  | 01-MAAAA803 | HP TURBINE EXHAUST PITS (110/111/112) | ST LOWER EAST | NO DATA | NO DATA | NO DATA | NO DATA | CRH | NO DATA | NO DATA | NO DATA | NO DATA | NO DATA | NO DATA | 2792.0 | NO DATA | NO DATA
UNIT 1 | NO |  | 01-MAAAA803 | HP TURBINE INLET STEAM PITS (101/102/103) | ST LOWER EAST | NO DATA | NO DATA | NO DATA | NO DATA | HPS | NO DATA | NO DATA | NO DATA | NO DATA | NO DATA | NO DATA | 2793.0 | NO DATA | NO DATA
UNIT 1 | NO |  | 01-MAAAA804 | HP TURBINE INLET STEAM PITS (101/102/103) | ST LOWER EAST | NO DATA | NO DATA | NO DATA | NO DATA | HPS | NO DATA | NO DATA | NO DATA | NO DATA | NO DATA | NO DATA | 2794.0 | NO DATA | NO DATA
UNIT 1 | NO |  | 01-MAAAA805 | HP TURBINE INLET STEAM PITS (101/102/103) | ST LOWER EAST | NO DATA | NO DATA | NO DATA | NO DATA | HPS | NO DATA | NO DATA | NO DATA | NO DATA | NO DATA | NO DATA | 2795.0 | NO DATA | NO DATA
UNIT 1 | NO |  | 01-MAAAA806 | HP TURBINE INLET STEAM PITS (101/102/103) | ST LOWER EAST | NO DATA | NO DATA | NO DATA | NO DATA | HPS | NO DATA | NO DATA | NO DATA | NO DATA | NO DATA | NO DATA | 2796.0 | NO DATA | NO DATA
UNIT 1 | NO |  | 01MAB03AA801 | PIT-113 ISO | NO DATA | NO DATA | ST | PIT-113 ISO | ISO | ST | T3463AAAA230-2 | NO DATA | NO DATA | NO DATA | NO DATA | NO DATA | 2797.0 | MITSU | NO DATA
UNIT 1 | NO |  | 01MAB03AA802 | PIT-114 ISO | NO DATA | NO DATA | ST | PIT-114 ISO | ISO | ST | T3463AAAA230-2 | NO DATA | NO DATA | NO DATA | NO DATA | NO DATA | 2798.0 | MITSU | NO DATA
UNIT 1 | NO |  | 01MAB03AA803 | PIT-115 ISO | NO DATA | NO DATA | ST | PIT-115 ISO | ISO | ST | T3463AAAA230-2 | NO DATA | NO DATA | NO DATA | NO DATA | NO DATA | 2799.0 | MITSU | NO DATA
UNIT 1 | NO |  | 01-MAB03BR801 | IP TURBINE INLET STEAM PITS (113/114/115) | ST LOWER EAST | NO DATA | NO DATA | NO DATA | NO DATA | HRH | NO DATA | NO DATA | NO DATA | NO DATA | NO DATA | NO DATA | 2800.0 | NO DATA | NO DATA
UNIT 1 | NO |  | 01-MABBR802 | IP TURBINE INLET STEAM PITS (113/114/115) | ST LOWER EAST | NO DATA | NO DATA | NO DATA | NO DATA | HRH | NO DATA | NO DATA | NO DATA | NO DATA | NO DATA | NO DATA | 2801.0 | NO DATA | NO DATA
UNIT 1 | NO |  | 01-MABBR803 | IP TURBINE INLET STEAM PITS (113/114/115) | ST LOWER EAST | NO DATA | NO DATA | NO DATA | NO DATA | HRH | NO DATA | NO DATA | NO DATA | NO DATA | NO DATA | NO DATA | 2802.0 | NO DATA | NO DATA
UNIT 1 | NO |  | 01MAC03AA801 | PIT-123 ISO | NO DATA | NO DATA | ST | PIT-123 ISO | ISO | ST | T3463AAAA230-2 | NO DATA | NO DATA | NO DATA | NO DATA | NO DATA | 2803.0 | MITSU | NO DATA
UNIT 1 | NO |  | 01-MAC03AA801 | LP TURBINE INLET STEAM PIT (123) | ST LOWER | NO DATA | NO DATA | NO DATA | NO DATA | LPS | NO DATA | NO DATA | NO DATA | NO DATA | NO DATA | NO DATA | 2804.0 | NO DATA | NO DATA
UNIT 1 | NO |  | 01MAC11AA901 | ST VACUUM BREAKER NO.1 | TCP | NO DATA | NO DATA | ST VACUUM BR 1 | MOV | ST | T3463AAAA230-2 | CLOSED | OPEN | NO DATA | NO DATA | 5193.0 | 2805.0 | MITSU | NO DATA
UNIT 1 | NO |  | 01MAC11AA902 | ST VACUUM BREAKER NO.2 | TCP | NO DATA | NO DATA | ST VACUUM BR 2 | MOV | ST | T3463AAAA230-2 | CLOSED | OPEN | NO DATA | NO DATA | 5196.0 | 2807.0 | MITSU | NO DATA
UNIT 1 | NO |  | 01MAL01AA901-H01 | CMV SEAT DRAIN MOTOR VALVE (SPACE HEATER) | TCP | NO DATA | NO DATA | NO DATA | NO DATA | NO DATA | NO DATA | CLOSED | OPEN | NO DATA | NO DATA | 5135.0 | 2812.0 | ELECTR | NO DATA
UNIT 1 | NO |  | 01MAL02AA901-H01 | ST HP STEAM INLET PIPE DRAIN MOV (SPACE HEATER) | TCP | NO DATA | NO DATA | NO DATA | NO DATA | NO DATA | NO DATA | CLOSED | OPEN | NO DATA | NO DATA | 5130.0 | 2814.0 | ELECTR | NO DATA
UNIT 1 | NO |  | 01MAL04AA901-H01 | CRV SEAT DRAIN MOTOR VALVE (SPACE HEATER) | TCP | NO DATA | NO DATA | NO DATA | NO DATA | NO DATA | NO DATA | CLOSED | OPEN | NO DATA | NO DATA | 5134.0 | 2816.0 | ELECTR | NO DATA
UNIT 1 | NO |  | 01MAL06AA901-H01 | ST IP STEAM INLET PIPE DRAIN MOV (SPACE HEATER) | TCP | NO DATA | NO DATA | NO DATA | NO DATA | NO DATA | NO DATA | CLOSED | OPEN | NO DATA | NO DATA | 5133.0 | 2818.0 | ELECTR | NO DATA
UNIT 1 | NO |  | 01MAL08AA901 | LP STEAM STRAINER DRAIN VALVE | TURBINE BUILDING | NO DATA | NO DATA | LP STEAM STRAINER DRAIN VALVE | DRAIN | ST | T3463AAAA230-1 | CLOSED | OPEN | NO DATA | NO DATA | 3785.0 | 2819.0 | MITSU | NO DATA
UNIT 1 | NO |  | 01MAL08AA902 | LP STEAM STRAINER DRAIN VALVE AIR SET | TURBINE BUILDING | NO DATA | NO DATA | LP STEAM STRAINER DRAIN VALVE AIR SET | DRAIN | ST | T3463AAAA230-1 | CLOSED | OPEN | NO DATA | NO DATA | 3787.0 | 2820.0 | MITSU | NO DATA
UNIT 1 | NO |  | 01MAL08AA904 | LP STEAM INLET PIPE DRAIN VALVLE AIR SET | TURBINE BUILDING | NO DATA | NO DATA | LP STEAM INLET PIPE DRAIN VALVE AIR SET | DRAIN | ST | T3463AAAA230-1 | CLOSED | OPEN | NO DATA | NO DATA | 3789.0 | 2822.0 | MITSU | NO DATA
UNIT 1 | NO |  | 01MAM30AA101-H01 | CMV STEM LEAK RECOVERY MOV (SPACE HEATER) | TCP | NO DATA | NO DATA | NO DATA | NO DATA | NO DATA | NO DATA | CLOSED | OPEN | NO DATA | NO DATA | 5132.0 | 2824.0 | ELECTR | NO DATA
UNIT 1 | NO |  | 01MAM30AA102-H01 | CMV STEAM LEAK DRAIN VALVE (SPACE HEATER) | TCP | NO DATA | NO DATA | NO DATA | NO DATA | NO DATA | NO DATA | CLOSED | OPEN | NO DATA | NO DATA | 5131.0 | 2826.0 | ELECTR | NO DATA
UNIT 1 | NO |  | 01MAV10AA101 | TURNING GEAR SUPPLY OIL SOLENOID VALVE BYPASS VALVE | ST ENCLOSURE EAST | NO DATA | NO DATA | TURNING GEAR SUPPLY OIL SOLENOID VALVE BYPASS VALVE | ISO | ST | T3463AAAA210-1 | CLOSED | CLOSED | NO DATA | NO DATA | 3792.0 | 2827.0 | MITSU | NO DATA
UNIT 1 | NO |  | 01MAV10AA102 | TURNING GEAR SUPPLY OIL SOLENOID VALVE INLET VALVE | ST ENCLOSURE EAST | NO DATA | NO DATA | TURNING GEAR SUPPLY OIL SOLENOID VALVE JNLET VALVE | ISO | ST | T3463AAAA210-1 | OPEN | CLOSED | NO DATA | NO DATA | 3793.0 | 2828.0 | MITSU | NO DATA
UNIT 1 | NO |  | 01MAV10AA103 | TURNING GEAR SUPPLY OIL SOLENOID VALVE OUTLET VALVE | ST ENCLOSURE EAST | NO DATA | NO DATA | TURNING GEAR SUPPLY OIL SOLENOID VALVE OUTLET VALVE | ISO | ST | T3463AAAA210-1 | OPEN | CLOSED | NO DATA | NO DATA | 3794.0 | 2829.0 | MITSU | NO DATA
UNIT 1 | NO |  | 01MAV10AA106 | SSS CLUTCH (DISENGAGED) OIL SUPPLY SOLENOID VALVE ISO. VALVE | TURBINE BUILDING | NO DATA | NO DATA | SSS CLUTCH (DISENGAGED) OIL SUPPLY SOLENOID VALVE ISOLATION VALVE | ISO | ST | T3463AAAA210-1 | OPEN | CLOSED | NO DATA | NO DATA | 3795.0 | 2830.0 | MITSU | NO DATA
UNIT 1 | NO |  | 01MAV10AA108 | SSS CLUTCH (ENGAGED) OIL SUPPLY SOLENOID VALVE BYPASS VALVE | TURBINE BUILDING | NO DATA | NO DATA | SSS CŁUTCH (ENGAGED) OIL SUPPLY SOLENOID VALVE BY—PASS VALVE | ISO | ST | T3463AAAA210-1 | CLOSED | CLOSED | NO DATA | NO DATA | 3796.0 | 2831.0 | MITSU | NO DATA
UNIT 1 | NO |  | 01MAV10AA109 | SSS CLUTCH (ENGAGED) OIL DRAIN SOLENOID VALVE ISO. VALVE | TURBINE BUILDING | NO DATA | NO DATA | SSS CLUTCH (ENGAGED) OIL DRAIN SOLENOID VALVE ISOLATION VALVE | ISO | ST | T3463AAAA210-1 | OPEN | CLOSED | NO DATA | NO DATA | 3797.0 | 2832.0 | MITSU | NO DATA
UNIT 1 | NO |  | 01MAV10AA112 | SSS CLUTCH OIL DRAIN SOLENOID VALVE BYPASS VALVE | TURBINE BUILDING | NO DATA | NO DATA | SSS CLUTCH (DISENGAGED) OIL DRAIN VALVE BY-PASS VALVE | ISO | ST | T3463AAAA210-1 | CLOSED | CLOSED | NO DATA | NO DATA | 3798.0 | 2833.0 | MITSU | NO DATA
UNIT 1 | NO |  | 01MAV10AA801 | INSTRUMENT VALVE FOR PIT-16 | NO DATA | NO DATA | NO DATA | INSTRUMENT VALVE FOR PIT-16 | NO DATA | ST | T3463AAAA210-1 | NO DATA | NO DATA | NO DATA | NO DATA | NO DATA | 2834.0 | MITSU | NO DATA
UNIT 1 | NO |  | 01MAV10AA802 | INSTRUMENT VALVE FOR PS-1 | NO DATA | NO DATA | NO DATA | INSTRUMENT VALVE FOR PS-1 | NO DATA | ST | T3463AAAA210-1 | NO DATA | NO DATA | NO DATA | NO DATA | NO DATA | 2835.0 | MITSU | NO DATA
UNIT 1 | NO |  | 01MAW01AA802 | GS CONDESER PIT ISO | TB UPPER SW | NO DATA | GS CONDENSER | GS CONDESER PIT ISO | ISO | ST GS | NO DATA | NO DATA | NO DATA | NO DATA | NO DATA | NO DATA | 2842.0 | MITSU | NO DATA
UNIT 1 | NO |  | 01MAW01AA803 | GS CONDESER LI ISO | TB UPPER SW | NO DATA | GS CONDENSER | GS CONDESER LI ISO | ISO | ST GS | NO DATA | NO DATA | NO DATA | NO DATA | NO DATA | NO DATA | 2843.0 | MITSU | NO DATA
UNIT 1 | NO |  | 01MAW01AA804 | GS CONDESER LI ISO | TB UPPER SW | NO DATA | GS CONDENSER | GS CONDESER LI ISO | ISO | ST GS | NO DATA | NO DATA | NO DATA | NO DATA | NO DATA | NO DATA | 2844.0 | MITSU | NO DATA
UNIT 1 | NO |  | 01MAW01AA911 | GS CONDESER ISTRUMENT PIPING DRAIN | TB UPPER SW | NO DATA | GS CONDENSER | GS CONDESER ISTRUMENT PIPING DRAIN | ISO | ST GS | NO DATA | NO DATA | NO DATA | NO DATA | NO DATA | NO DATA | 2845.0 | MITSU | NO DATA
UNIT 1 | NO |  | 01MAY02AA151 | HP STOP VALVE ACTUATOR PILOT CHEGK VALVE | NO DATA | NO DATA | NO DATA | HP STOP VALVE ACTUATOR PILOT CHEGK VALVE | NO DATA | ST | T3463AAAA210-3 | NO DATA | NO DATA | NO DATA | NO DATA | NO DATA | 2848.0 | MITSU | NO DATA
UNIT 1 | NO |  | 01MAY02AA153 | SERVO VALVE FOR HP CONTROL VALVE | NO DATA | NO DATA | NO DATA | SERVO VALVE FOR HP CONTROL VALVE | NO DATA | ST | T3463AAAA210-3 | NO DATA | NO DATA | NO DATA | NO DATA | NO DATA | 2849.0 | MITSU | NO DATA
UNIT 1 | NO |  | 01MAY02AA251 | IP STOP VALVE ACTUATOR PILOT CHECK VALVE | NO DATA | NO DATA | NO DATA | IP STOP VALVE ACTUATOR PILOT CHECK VALVE | NO DATA | ST | T3463AAAA210-3 | NO DATA | NO DATA | NO DATA | NO DATA | NO DATA | 2850.0 | MITSU | NO DATA
UNIT 1 | NO |  | 01MAY02AA253 | SERVO VALVE FOR IP CONTROL VALVE | NO DATA | NO DATA | NO DATA | SERVO VALVE FOR IP CONTROL VALVE | NO DATA | ST | T3463AAAA210-3 | NO DATA | NO DATA | NO DATA | NO DATA | NO DATA | 2851.0 | MITSU | NO DATA
UNIT 1 | NO |  | 01MAY02AA351 | LP STOP VALVE AGTUATDR ST CONTROL OIL INLET VALVE | NO DATA | NO DATA | NO DATA | LP STOP VALVE AGTUATDR ST CONTROL OIL INLET VALVE | NO DATA | ST | T3463AAAA210-3 | NO DATA | NO DATA | NO DATA | NO DATA | NO DATA | 2852.0 | MITSU | NO DATA
UNIT 1 | NO |  | 01MAY02AA353 | LP STOP VALVE PILOT OPERATED CHECK VALVE | NO DATA | NO DATA | NO DATA | LP STOP VALVE PILOT OPERATED CHECK VALVE | NO DATA | ST | T3463AAAA210-3 | NO DATA | NO DATA | NO DATA | NO DATA | NO DATA | 2853.0 | MITSU | NO DATA
UNIT 1 | NO |  | 01MAY02AA401 | LP CONTROL VALVE ACTUATOR ST CONTROL OIL INLET VALVE | NO DATA | NO DATA | NO DATA | LP CONTROL VALVE ACTUATOR ST CONTROL OIL INLET VALVE | NO DATA | ST | T3463AAAA210-3 | NO DATA | NO DATA | NO DATA | NO DATA | NO DATA | 2854.0 | MITSU | NO DATA
UNIT 1 | NO |  | 01MAY02AA402 | LP CONTROL VALVE PILOT OPERATED CHEGK | NO DATA | NO DATA | NO DATA | LP CONTROL VALVE PILOT OPERATED CHEGK | NO DATA | ST | T3463AAAA210-3 | NO DATA | NO DATA | NO DATA | NO DATA | NO DATA | 2855.0 | MITSU | NO DATA
UNIT 1 | NO |  | 01MAY02AA403 | SERVO VALVE FOR LP CONTROL VLV | NO DATA | NO DATA | NO DATA | SERVO VALVE FOR LP CONTROL VLV | NO DATA | ST | T3463AAAA210-3 | NO DATA | NO DATA | NO DATA | NO DATA | NO DATA | 2856.0 | MITSU | NO DATA
UNIT 1 | NO |  | 01MAY04AA901 | LP STOP VALVE ACTUATOR DRAIN CHEGK VALVE | NO DATA | NO DATA | NO DATA | LP STOP VALVE ACTUATOR DRAIN CHEGK VALVE | NO DATA | ST | T3463AAAA210-3 | NO DATA | NO DATA | NO DATA | NO DATA | NO DATA | 2857.0 | MITSU | NO DATA
UNIT 1 | NO |  | 01MAY04AA902 | FAST ACTING SOLENOID VALVE FOR LP CONTROL VALVE DRAIN VALVE | NO DATA | NO DATA | NO DATA | FAST ACTING SOLENOID VALVE FOR LP CONTROL VALVE DRAIN VALVE | NO DATA | ST | T3463AAAA210-3 | NO DATA | NO DATA | NO DATA | NO DATA | NO DATA | 2858.0 | MITSU | NO DATA
UNIT 1 | NO |  | 01MAY04AA903 | LP CONTROL VALVE AGTUATOR DRAIN CHECK VALVE | NO DATA | NO DATA | NO DATA | LP CONTROL VALVE AGTUATOR DRAIN CHECK VALVE | NO DATA | ST | T3463AAAA210-3 | NO DATA | NO DATA | NO DATA | NO DATA | NO DATA | 2859.0 | MITSU | NO DATA
UNIT 1 | NO |  | 01MBA01AA813 | NO DATA | NO DATA | NO DATA | NO DATA | NO DATA | GATE VALVE | MBSHI | LP-01216 | NO DATA | NO DATA | AC | 3/4" | NO DATA | 2860.0 | MITSU | NO DATA
UNIT 1 | NO |  | 01MBA01AA815 | NO DATA | NO DATA | NO DATA | NO DATA | NO DATA | GATE VALVE | MBSHI | LP-01216 | NO DATA | NO DATA | AC | 3/4" | NO DATA | 2861.0 | MITSU | NO DATA
UNIT 1 | NO |  | 01MBA01AA817 | NO DATA | NO DATA | NO DATA | NO DATA | NO DATA | GATE VALVE | MBSHI | LP-01216 | NO DATA | NO DATA | AC | 3/4" | NO DATA | 2862.0 | MITSU | NO DATA
UNIT 1 | NO |  | 01MBA01AA821 | NO DATA | NO DATA | NO DATA | NO DATA | NO DATA | NEEDLE VALVE | MBSHI | LP-01216 | NO DATA | NO DATA | AC | 1/4" | NO DATA | 2863.0 | MITSU | NO DATA
UNIT 1 | NO |  | 01MBA01AA907 | NO DATA | NO DATA | NO DATA | NO DATA | NO DATA | GATE VALVE | MBSHI | LP-01225 | NO DATA | NO DATA | AC | 1" | NO DATA | 2864.0 | MITSU | NO DATA
UNIT 1 | NO |  | 01MBA01AA908 | NO DATA | NO DATA | NO DATA | NO DATA | NO DATA | GATE VALVE | MBSHI | LP-01225 | NO DATA | NO DATA | AC | 1" | NO DATA | 2865.0 | MITSU | NO DATA
UNIT 1 | NO |  | 01MBA01AA913 | NO DATA | NO DATA | NO DATA | NO DATA | NO DATA | GATE VALVE | MBSHI | LP-01225 | NO DATA | NO DATA | AC | 1" | NO DATA | 2866.0 | MITSU | NO DATA
UNIT 1 | NO |  | 01MBA01AA914 | NO DATA | NO DATA | NO DATA | NO DATA | NO DATA | GATE VALVE | MBSHI | LP-01225 | NO DATA | NO DATA | AC | 1" | NO DATA | 2867.0 | MITSU | NO DATA
UNIT 1 | NO |  | 01MBA01AA915 | NO DATA | NO DATA | NO DATA | NO DATA | NO DATA | GATE VALVE | MBSHI | LP-01225 | NO DATA | NO DATA | AC | 1" | NO DATA | 2868.0 | MITSU | NO DATA
UNIT 1 | NO |  | 01MBA01AA916 | NO DATA | NO DATA | NO DATA | NO DATA | NO DATA | GATE VALVE | MBSHI | LP-01225 | NO DATA | NO DATA | AC | 1" | NO DATA | 2869.0 | MITSU | NO DATA
UNIT 1 | NO |  | 01MBA01AA917 | NO DATA | NO DATA | NO DATA | NO DATA | NO DATA | GATE VALVE | MBSHI | LP-01225 | NO DATA | NO DATA | AC | 1" | NO DATA | 2870.0 | MITSU | NO DATA
UNIT 1 | NO |  | 01MBA01AA920 | NO DATA | NO DATA | NO DATA | NO DATA | NO DATA | GATE VALVE | MBSHI | LP-01225 | NO DATA | NO DATA | AC | 1" | NO DATA | 2871.0 | MITSU | NO DATA
UNIT 1 | NO |  | 01MBA01AA921 | NO DATA | NO DATA | NO DATA | NO DATA | NO DATA | GATE VALVE | MBSHI | LP-01225 | NO DATA | NO DATA | AC | 1" | NO DATA | 2872.0 | MITSU | NO DATA
UNIT 1 | NO |  | 01MBA01AA922 | NO DATA | NO DATA | NO DATA | NO DATA | NO DATA | GATE VALVE | MBSHI | LP-01225 | NO DATA | NO DATA | AC | 1" | NO DATA | 2873.0 | MITSU | NO DATA
UNIT 1 | NO |  | 01MBA01AA923 | NO DATA | NO DATA | NO DATA | NO DATA | NO DATA | GATE VALVE | MBSHI | LP-01225 | NO DATA | NO DATA | AC | 1" | NO DATA | 2874.0 | MITSU | NO DATA
UNIT 1 | NO |  | 01MBA01AA924 | NO DATA | NO DATA | NO DATA | NO DATA | NO DATA | GATE VALVE | MBSHI | LP-01225 | NO DATA | NO DATA | AC | 1" | NO DATA | 2875.0 | MITSU | NO DATA
UNIT 1 | NO |  | 01MBA01AA925 | NO DATA | NO DATA | NO DATA | NO DATA | NO DATA | GATE VALVE | MBSHI | LP-01225 | NO DATA | NO DATA | AC | 1" | NO DATA | 2876.0 | MITSU | NO DATA
UNIT 1 | NO |  | 01MBA01AA931 | NO DATA | NO DATA | NO DATA | NO DATA | NO DATA | GATE VALVE | MBSHI | LP-01207 | NO DATA | NO DATA | WC | 1-1/2" | NO DATA | 2877.0 | MITSU | NO DATA
UNIT 1 | NO |  | 01MBA01AA932 | NO DATA | NO DATA | NO DATA | NO DATA | NO DATA | GATE VALVE | MBSHI | LP-01207 | NO DATA | NO DATA | WC | 1-1/2" | NO DATA | 2878.0 | MITSU | NO DATA
UNIT 1 | NO |  | 01MBA01AA941 | NO DATA | NO DATA | NO DATA | NO DATA | NO DATA | GATE VALVE | MBSHI | LP-01225 | NO DATA | NO DATA | AC | 1" | NO DATA | 2879.0 | MITSU | NO DATA
UNIT 1 | NO |  | 01MBA01AA942 | NO DATA | NO DATA | NO DATA | NO DATA | NO DATA | GATE VALVE | MBSHI | LP-01225 | NO DATA | NO DATA | AC | 1" | NO DATA | 2880.0 | MITSU | NO DATA
UNIT 1 | NO |  | 01MBA01AA943 | NO DATA | NO DATA | NO DATA | NO DATA | NO DATA | GATE VALVE | MBSHI | LP-01225 | NO DATA | NO DATA | AC | 1" | NO DATA | 2881.0 | MITSU | NO DATA
UNIT 1 | NO |  | 01MBA01AA944 | NO DATA | NO DATA | NO DATA | NO DATA | NO DATA | GATE VALVE | MBSHI | LP-01225 | NO DATA | NO DATA | AC | 1" | NO DATA | 2882.0 | MITSU | NO DATA
UNIT 1 | NO |  | 01MBA11AA801 | NO DATA | NO DATA | NO DATA | NO DATA | NO DATA | GATE VALVE | MBSHI | LP-01220 | NO DATA | NO DATA | AR | 3/4" | NO DATA | 2883.0 | MITSU | NO DATA
UNIT 1 | NO |  | 01MBA11AA802 | NO DATA | NO DATA | NO DATA | NO DATA | NO DATA | GATE VALVE | MBSHI | LP-01220 | NO DATA | NO DATA | AR | 3/4" | NO DATA | 2884.0 | MITSU | NO DATA
UNIT 1 | NO |  | 01MBA11AA803 | NO DATA | NO DATA | NO DATA | NO DATA | NO DATA | GATE VALVE | MBSHI | LP-01220 | NO DATA | NO DATA | AR | 3/4" | NO DATA | 2885.0 | MITSU | NO DATA
UNIT 1 | NO |  | 01MBA11AA804 | NO DATA | NO DATA | NO DATA | NO DATA | NO DATA | GATE VALVE | MBSHI | LP-01220 | NO DATA | NO DATA | AR | 3/4" | NO DATA | 2886.0 | MITSU | NO DATA
UNIT 1 | NO |  | 01MBA11AA805 | NO DATA | NO DATA | NO DATA | NO DATA | NO DATA | GATE VALVE | MBSHI | LP-01220 | NO DATA | NO DATA | AR | 3/4" | NO DATA | 2887.0 | MITSU | NO DATA
UNIT 1 | NO |  | 01MBA11AA806 | NO DATA | NO DATA | NO DATA | NO DATA | NO DATA | GATE VALVE | MBSHI | LP-01220 | NO DATA | NO DATA | AR | 3/4" | NO DATA | 2888.0 | MITSU | NO DATA
UNIT 1 | NO |  | 01MBA11GP101 | GT PACKAGE LIGHTING 1 | TCP | NO DATA | NO DATA | NO DATA | NO DATA | NO DATA | NO DATA | CLOSED | OPEN | NO DATA | NO DATA | 5106.0 | 2891.0 | MITSU | NO DATA
UNIT 1 | NO |  | 01MBA11GP102 | GT PACKAGE LIGHTING 2 | TCP | NO DATA | NO DATA | NO DATA | NO DATA | NO DATA | NO DATA | CLOSED | OPEN | NO DATA | NO DATA | 5107.0 | 2892.0 | MITSU | NO DATA
UNIT 1 | NO |  | 01MBH01AA001 | NO DATA | NO DATA | NO DATA | NO DATA | NO DATA | NEEDLE VALVE | MBSHI | LP-01211 | NO DATA | NO DATA | AC | 2" | NO DATA | 2893.0 | MITSU | NO DATA
UNIT 1 | NO |  | 01MBH01AA121 | NO DATA | NO DATA | NO DATA | NO DATA | NO DATA | NEEDLE VALVE | MBSHI | LP-01211 | NO DATA | NO DATA | AC | 2" | NO DATA | 2894.0 | MITSU | NO DATA
UNIT 1 | NO |  | 01MBH01AA821 | NO DATA | NO DATA | NO DATA | NO DATA | NO DATA | GATE VALVE | MBSHI | LP-01211 | NO DATA | NO DATA | AC | 3/4" | NO DATA | 2895.0 | MITSU | NO DATA
UNIT 1 | NO |  | 01MBH01AA826 | NO DATA | NO DATA | NO DATA | NO DATA | NO DATA | GATE VALVE | MBSHI | LP-01211 | NO DATA | NO DATA | AC | 3/4" | NO DATA | 2896.0 | MITSU | NO DATA
UNIT 1 | NO |  | 01MBH01AA901 | NO DATA | NO DATA | NO DATA | NO DATA | NO DATA | GATE VALVE | MBSHI | LP-01225 | NO DATA | NO DATA | AC | 1" | NO DATA | 2897.0 | MITSU | NO DATA
UNIT 1 | NO |  | 01MBH01AA902 | NO DATA | NO DATA | NO DATA | NO DATA | NO DATA | GATE VALVE | MBSHI | LP-01225 | NO DATA | NO DATA | AC | 1" | NO DATA | 2898.0 | MITSU | NO DATA
UNIT 1 | NO |  | 01MBH01AA903 | NO DATA | NO DATA | NO DATA | NO DATA | NO DATA | GATE VALVE | MBSHI | LP-01225 | NO DATA | NO DATA | AC | 1" | NO DATA | 2899.0 | MITSU | NO DATA
UNIT 1 | NO |  | 01MBH01AA904 | NO DATA | NO DATA | NO DATA | NO DATA | NO DATA | GATE VALVE | MBSHI | LP-01225 | NO DATA | NO DATA | AC | 1" | NO DATA | 2900.0 | MITSU | NO DATA
UNIT 1 | NO |  | 01MBH01AA921 | NO DATA | NO DATA | NO DATA | NO DATA | NO DATA | GATE VALVE | MBSHI | LP-01217 | NO DATA | NO DATA | AC | 1" | NO DATA | 2901.0 | MITSU | NO DATA
UNIT 1 | NO |  | 01MBH01AA922 | NO DATA | NO DATA | NO DATA | NO DATA | NO DATA | GATE VALVE | MBSHI | LP-01217 | NO DATA | NO DATA | AC | 1" | NO DATA | 2902.0 | MITSU | NO DATA
UNIT 1 | NO |  | 01MBH01AA941 | NO DATA | NO DATA | NO DATA | NO DATA | NO DATA | GATE VALVE | MBSHI | LP-01217 | NO DATA | NO DATA | AC | 1" | NO DATA | 2903.0 | MITSU | NO DATA
UNIT 1 | NO |  | 01MBH01AA942 | NO DATA | NO DATA | NO DATA | NO DATA | NO DATA | GATE VALVE | MBSHI | LP-01217 | NO DATA | NO DATA | AC | 1" | NO DATA | 2904.0 | MITSU | NO DATA
UNIT 1 | NO |  | 01MBH01AA943 | NO DATA | NO DATA | NO DATA | NO DATA | NO DATA | GATE VALVE | MBSHI | LP-01217 | NO DATA | NO DATA | AC | 1" | NO DATA | 2905.0 | MITSU | NO DATA
UNIT 1 | NO |  | 01MBH01AA944 | NO DATA | NO DATA | NO DATA | NO DATA | NO DATA | GATE VALVE | MBSHI | LP-01217 | NO DATA | NO DATA | AC | 1" | NO DATA | 2906.0 | MITSU | NO DATA
UNIT 1 | NO |  | 01MBH02AA903 | NO DATA | NO DATA | NO DATA | NO DATA | NO DATA | GATE VALVE | MBSHI | LP-01225 | NO DATA | NO DATA | AC | 1" | NO DATA | 2910.0 | MITSU | NO DATA
UNIT 1 | NO |  | 01MBH02AA904 | NO DATA | NO DATA | NO DATA | NO DATA | NO DATA | GATE VALVE | MBSHI | LP-01225 | NO DATA | NO DATA | AC | 1" | NO DATA | 2911.0 | MITSU | NO DATA
UNIT 1 | NO |  | 01MBH02AA905 | NO DATA | NO DATA | NO DATA | NO DATA | NO DATA | GATE VALVE | MBSHI | LP-01225 | NO DATA | NO DATA | AC | 1" | NO DATA | 2912.0 | MITSU | NO DATA
UNIT 1 | NO |  | 01MBH02AA906 | NO DATA | NO DATA | NO DATA | NO DATA | NO DATA | GATE VALVE | MBSHI | LP-01225 | NO DATA | NO DATA | AC | 1" | NO DATA | 2913.0 | MITSU | NO DATA
UNIT 1 | NO |  | 01MBH02AA907 | NO DATA | NO DATA | NO DATA | NO DATA | NO DATA | GATE VALVE | MBSHI | LP-01225 | NO DATA | NO DATA | AC | 1" | NO DATA | 2914.0 | MITSU | NO DATA
UNIT 1 | NO |  | 01MBH02AA908 | NO DATA | NO DATA | NO DATA | NO DATA | NO DATA | GATE VALVE | MBSHI | LP-01225 | NO DATA | NO DATA | AC | 1" | NO DATA | 2915.0 | MITSU | NO DATA
UNIT 1 | NO |  | 01MBH02AA910 | NO DATA | NO DATA | NO DATA | NO DATA | NO DATA | GATE VALVE | MBSHI | LP-01225 | NO DATA | NO DATA | AC | 1" | NO DATA | 2916.0 | MITSU | NO DATA
UNIT 1 | NO |  | 01MBH02AA911 | NO DATA | NO DATA | NO DATA | NO DATA | NO DATA | GATE VALVE | MBSHI | LP-01225 | NO DATA | NO DATA | AC | 1" | NO DATA | 2917.0 | MITSU | NO DATA
UNIT 1 | NO |  | 01MBH03AA911 | NO DATA | NO DATA | NO DATA | NO DATA | NO DATA | GATE VALVE | MBSHI | LP-01225 | NO DATA | NO DATA | AC | 1" | NO DATA | 2918.0 | MITSU | NO DATA
UNIT 1 | NO |  | 01MBH03AA912 | NO DATA | NO DATA | NO DATA | NO DATA | NO DATA | GATE VALVE | MBSHI | LP-01225 | NO DATA | NO DATA | AC | 1" | NO DATA | 2919.0 | MITSU | NO DATA
UNIT 1 | NO |  | 01MBH04AA811 | 2C COLER LT1 UPPER ISO | TB LOWER NE | NO DATA | 2C | 2C COLER LT1 UPPER ISO | GATE VALVE | MBSHI | LP-01217 | NO DATA | NO DATA | CW | 2" | NO DATA | 2920.0 | MITSU | NO DATA
UNIT 1 | NO |  | 01MBH04AA812 | 2C COLER LT1 LOWER ISO | TB LOWER NE | NO DATA | 2C | 2C COLER LT1 LOWER ISO | GATE VALVE | MBSHI | LP-01217 | NO DATA | NO DATA | CW | 2" | NO DATA | 2921.0 | MITSU | NO DATA
UNIT 1 | NO |  | 01MBH04AA813 | 2C COLER LT2 UPPER ISO | TB LOWER NE | NO DATA | 2C | 2C COLER LT2 UPPER ISO | GATE VALVE | MBSHI | LP-01217 | NO DATA | NO DATA | CW | 2" | NO DATA | 2922.0 | MITSU | NO DATA
UNIT 1 | NO |  | 01MBH04AA814 | 2C COLER LT2 LOWER ISO | TB LOWER NE | NO DATA | 2C | 2C COLER LT2 LOWER ISO | GATE VALVE | MBSHI | LP-01217 | NO DATA | NO DATA | CW | 2" | NO DATA | 2923.0 | MITSU | NO DATA
UNIT 1 | NO |  | 01MBH04AA815 | 2C COLER LT3 UPPER ISO | TB LOWER NE | NO DATA | 2C | 2C COLER LT3 UPPER ISO | GATE VALVE | MBSHI | LP-01217 | NO DATA | NO DATA | CW | 2" | NO DATA | 2924.0 | MITSU | NO DATA
UNIT 1 | NO |  | 01MBH04AA816 | 2C COLER LT3 LOWER ISO | TB LOWER NE | NO DATA | 2C | 2C COLER LT3 LOWER ISO | GATE VALVE | MBSHI | LP-01217 | NO DATA | NO DATA | CW | 2" | NO DATA | 2925.0 | MITSU | NO DATA
UNIT 1 | NO |  | 01MBH04AA901 | NO DATA | NO DATA | NO DATA | NO DATA | NO DATA | GATE VALVE | MBSHI | LP-01225 | NO DATA | NO DATA | AC | 1" | NO DATA | 2926.0 | MITSU | NO DATA
UNIT 1 | NO |  | 01MBH04AA902 | NO DATA | NO DATA | NO DATA | NO DATA | NO DATA | GATE VALVE | MBSHI | LP-01225 | NO DATA | NO DATA | AC | 1" | NO DATA | 2927.0 | MITSU | NO DATA
UNIT 1 | NO |  | 01MBH04AA911 | NO DATA | NO DATA | NO DATA | NO DATA | NO DATA | GATE VALVE | MBSHI | LP-01217 | NO DATA | NO DATA | AC | 1" | NO DATA | 2928.0 | MITSU | NO DATA
UNIT 1 | NO |  | 01MBH04AA912 | NO DATA | NO DATA | NO DATA | NO DATA | NO DATA | GATE VALVE | MBSHI | LP-01217 | NO DATA | NO DATA | AC | 1" | NO DATA | 2929.0 | MITSU | NO DATA
UNIT 1 | NO |  | 01MBH04AA913 | NO DATA | NO DATA | NO DATA | NO DATA | NO DATA | GATE VALVE | MBSHI | LP-01217 | NO DATA | NO DATA | AC | 1" | NO DATA | 2930.0 | MITSU | NO DATA
UNIT 1 | NO |  | 01MBH04AA914 | NO DATA | NO DATA | NO DATA | NO DATA | NO DATA | GATE VALVE | MBSHI | LP-01217 | NO DATA | NO DATA | AC | 1" | NO DATA | 2931.0 | MITSU | NO DATA
UNIT 1 | NO |  | 01MBH04AA915 | NO DATA | NO DATA | NO DATA | NO DATA | NO DATA | GATE VALVE | MBSHI | LP-01217 | NO DATA | NO DATA | AC | 1" | NO DATA | 2932.0 | MITSU | NO DATA
UNIT 1 | NO |  | 01MBH04AA916 | NO DATA | NO DATA | NO DATA | NO DATA | NO DATA | GATE VALVE | MBSHI | LP-01217 | NO DATA | NO DATA | AC | 1" | NO DATA | 2933.0 | MITSU | NO DATA
UNIT 1 | NO |  | 01MBH04AA917 | NO DATA | NO DATA | NO DATA | NO DATA | NO DATA | GATE VALVE | MBSHI | LP-01217 | NO DATA | NO DATA | AC | 1" | NO DATA | 2934.0 | MITSU | NO DATA
UNIT 1 | NO |  | 01MBH04AA918 | NO DATA | NO DATA | NO DATA | NO DATA | NO DATA | GATE VALVE | MBSHI | LP-01217 | NO DATA | NO DATA | AC | 1" | NO DATA | 2935.0 | MITSU | NO DATA
UNIT 1 | NO |  | 01MBH04AA931 | NO DATA | NO DATA | NO DATA | NO DATA | NO DATA | GATE VALVE | MBSHIVL | LP-01225 | NO DATA | NO DATA | AC | 1" | NO DATA | 2936.0 | MITSU | NO DATA
UNIT 1 | NO |  | 01MBH04AA932 | NO DATA | NO DATA | NO DATA | NO DATA | NO DATA | GATE VALVE | MBSHIVL | LP-01225 | NO DATA | NO DATA | AC | 1" | NO DATA | 2937.0 | MITSU | NO DATA
UNIT 1 | NO |  | 01MBH05AA101 | NO DATA | NO DATA | NO DATA | NO DATA | NO DATA | GLOBE VALVE | MBSHI | LP-01215 | NO DATA | NO DATA | AC | 10" | NO DATA | 2938.0 | MITSU | NO DATA
UNIT 1 | NO |  | 01MBH05AA141 | NO DATA | NO DATA | NO DATA | NO DATA | NO DATA | GATE VALVE | MBSHI | LP-01214 | NO DATA | NO DATA | AC | 3" | NO DATA | 2939.0 | MITSU | NO DATA
UNIT 1 | NO |  | 01MBH05AA142 | NO DATA | NO DATA | NO DATA | NO DATA | NO DATA | GLOBE VALVE | MBSHI | LP-01214 | NO DATA | NO DATA | AC | 3" | NO DATA | 2940.0 | MITSU | NO DATA
UNIT 1 | NO |  | 01MBH05AA143 | NO DATA | NO DATA | NO DATA | NO DATA | NO DATA | GATE VALVE | MBSHI | LP-01214 | NO DATA | NO DATA | AC | 3" | NO DATA | 2941.0 | MITSU | NO DATA
UNIT 1 | NO |  | 01MBH05AA144 | NO DATA | NO DATA | NO DATA | NO DATA | NO DATA | GATE VALVE | MBSHIVL | LP-01215 | NO DATA | NO DATA | AC | 3/4" | NO DATA | 2942.0 | MITSU | NO DATA
UNIT 1 | NO |  | 01MBH05AA145 | NO DATA | NO DATA | NO DATA | NO DATA | NO DATA | GATE VALVE | MBSHIVL | LP-01214 | NO DATA | NO DATA | AC | 3/4" | NO DATA | 2943.0 | MITSU | NO DATA
UNIT 1 | NO |  | 01MBH05AA146 | NO DATA | NO DATA | NO DATA | NO DATA | NO DATA | GATE VALVE | MBSHIVL | LP-01214 | NO DATA | NO DATA | AC | 3/4" | NO DATA | 2944.0 | MITSU | NO DATA
UNIT 1 | NO |  | 01MBH05AA147 | NO DATA | NO DATA | NO DATA | NO DATA | NO DATA | BALL VALVE | MBSHIVL | LP-01214 | NO DATA | NO DATA | AC | 10" | NO DATA | 2945.0 | MITSU | NO DATA
UNIT 1 | NO |  | 01MBH05AA210 | NO DATA | NO DATA | NO DATA | NO DATA | NO DATA | CHECK VALVE | MBSHI | LP-01207 | NO DATA | NO DATA | GF | 3" | NO DATA | 2946.0 | MITSU | NO DATA
UNIT 1 | NO |  | 01-VBFW362 | HRH TERMINAL DRAIN AFTER CHECK VALVE (2) VALVES (3RD PIPE RACK) | PIPE RACK 2ND | NO DATA | ATTEMPERATOR HRH | DRAIN VALVE | NO DATA | BFW | PD-034A | CLOSED | OPEN | WATER | 0.75" | 871.0 | 4390.0 | V | NO DATA
UNIT 1 | NO |  | 01-VBFW363 | HRH TERMINAL DRAIN AFTER CHECK VALVE (2) VALVES (3RD PIPE RACK) | PIPE RACK 2ND | NO DATA | ATTEMPERATOR HRH | DRAIN VALVE | NO DATA | BFW | PD-034A | CLOSED | OPEN | WATER | 0.75" | 872.0 | 4391.0 | V | NO DATA
UNIT 1 | HUNG |  | 01-VBFW365 | BFP "B" HP FW RECIRC DRAIN AFTER STRAINER | CRT AREA | NO DATA | CRT | DRAIN VALVE | NO DATA | BFW | PD-061A | CLOSED | OPEN | WATER | 0.75" | 874.0 | 4393.0 | V | NO DATA
UNIT 1 | HUNG |  | 01-VBFW368 | PERFORMANCE HEATER TO CONDENSATE IP CHECK VALVE | UNIT 1 PERFORMANCE HEATER AREA | NO DATA | NO DATA | FG HX OUTLET TO CND CHECK | NO DATA | BFW | PD-064A | OPEN | CLOSED | WATER | 4" | 877.0 | 4396.0 | V | NO DATA
UNIT 1 | NO |  | 01-VBFW369 | FGPH LEVEL SWITCH VESSEL 2 VENT | FGPH | NO DATA | FGPH | FG HX LEAK DETECTION VENT | NO DATA | BFW | PD-064A | CLOSED | OPEN | WATER | 0.75" | 878.0 | 4397.0 | V | NO DATA
UNIT 1 | NO |  | 01-VBFW370 | FGPH LEVEL SWITCH VESSEL 2 | FGPH | NO DATA | FGPH | INSTRUMENT ISOLATION | NO DATA | BFW | PD-064A | OPEN | CLOSED | WATER | 0.75" | 879.0 | 4398.0 | V | NO DATA
UNIT 1 | NO |  | 01-VBFW371 | FGPH LEVEL SWITCH VESSEL 2 | FGPH | NO DATA | FGPH | INSTRUMENT ISOLATION | NO DATA | BFW | PD-064A | OPEN | CLOSED | WATER | 0.75" | 880.0 | 4399.0 | V | NO DATA
UNIT 1 | NO |  | 01-VBFW372 | FGPH LEVEL SWITCH VESSEL 2 | FGPH | NO DATA | FGPH | INSTRUMENT ISOLATION | NO DATA | BFW | PD-064A | OPEN | CLOSED | WATER | 0.75" | 881.0 | 4400.0 | V | NO DATA
UNIT 1 | NO |  | 01MBH05AA901 | NO DATA | NO DATA | NO DATA | NO DATA | NO DATA | GATE VALVE | MBSHI | LP-01215 | NO DATA | NO DATA | AC | 1" | NO DATA | 2959.0 | MITSU | NO DATA
UNIT 1 | NO |  | 01MBH05AA902 | NO DATA | NO DATA | NO DATA | NO DATA | NO DATA | GATE VALVE | MBSHI | LP-01215 | NO DATA | NO DATA | AC | 1" | NO DATA | 2960.0 | MITSU | NO DATA
UNIT 1 | NO |  | 01MBH05AA903 | NO DATA | NO DATA | NO DATA | NO DATA | NO DATA | GATE VALVE | MBSHI | LP-01215 | NO DATA | NO DATA | AC | 1" | NO DATA | 2961.0 | MITSU | NO DATA
UNIT 1 | NO |  | 01MBH05AA904 | NO DATA | NO DATA | NO DATA | NO DATA | NO DATA | GATE VALVE | MBSHI | LP-01215 | NO DATA | NO DATA | AC | 1" | NO DATA | 2962.0 | MITSU | NO DATA
UNIT 1 | NO |  | 01MBH05AA905 | NO DATA | NO DATA | NO DATA | NO DATA | NO DATA | GATE VALVE | MBSHI | LP-01215 | NO DATA | NO DATA | AC | 1" | NO DATA | 2963.0 | MITSU | NO DATA
UNIT 1 | NO |  | 01MBH05AA906 | NO DATA | NO DATA | NO DATA | NO DATA | NO DATA | GATE VALVE | MBSHI | LP-01215 | NO DATA | NO DATA | AC | 1" | NO DATA | 2964.0 | MITSU | NO DATA
UNIT 1 | NO |  | 01MBH05AA907 | NO DATA | NO DATA | NO DATA | NO DATA | NO DATA | GATE VALVE | MBSHI | LP-01215 | NO DATA | NO DATA | AC | 1" | NO DATA | 2965.0 | MITSU | NO DATA
UNIT 1 | NO |  | 01MBH05AA908 | NO DATA | NO DATA | NO DATA | NO DATA | NO DATA | GATE VALVE | MBSHI | LP-01215 | NO DATA | NO DATA | AC | 1" | NO DATA | 2966.0 | MITSU | NO DATA
UNIT 1 | NO |  | 01MBH05AA909 | NO DATA | NO DATA | NO DATA | NO DATA | NO DATA | GATE VALVE | MBSHI | LP-01215 | NO DATA | NO DATA | AC | 1" | NO DATA | 2967.0 | MITSU | NO DATA
UNIT 1 | NO |  | 01MBH05AA910 | NO DATA | NO DATA | NO DATA | NO DATA | NO DATA | GATE VALVE | MBSHI | LP-01215 | NO DATA | NO DATA | AC | 1" | NO DATA | 2968.0 | MITSU | NO DATA
UNIT 1 | NO |  | 01MBH05AA915 | NO DATA | NO DATA | NO DATA | NO DATA | NO DATA | GATE VALVE | MBSHI | LP-01215 | NO DATA | NO DATA | AC | 1" | NO DATA | 2969.0 | MITSU | NO DATA
UNIT 1 | NO |  | 01MBH05AA917 | NO DATA | NO DATA | NO DATA | NO DATA | NO DATA | GATE VALVE | MBSHI | LP-01215 | NO DATA | NO DATA | AC | 1" | NO DATA | 2970.0 | MITSU | NO DATA
UNIT 1 | NO |  | 01MBH05AA918 | NO DATA | NO DATA | NO DATA | NO DATA | NO DATA | GATE VALVE | MBSHI | LP-01215 | NO DATA | NO DATA | AC | 1" | NO DATA | 2971.0 | MITSU | NO DATA
UNIT 1 | NO |  | 01MBH06AA801 | NO DATA | NO DATA | NO DATA | NO DATA | NO DATA | GATE VALVE | MBSHI | LP-01218 | NO DATA | NO DATA | AC | 3/4" | NO DATA | 2972.0 | MITSU | NO DATA
UNIT 1 | NO |  | 01-VBFW373 | FGPH LEVEL SWITCH VESSEL 2 | FGPH | NO DATA | FGPH | INSTRUMENT ISOLATION | NO DATA | BFW | PD-064A | OPEN | CLOSED | WATER | 0.75" | 882.0 | 4401.0 | V | NO DATA
UNIT 1 | NO |  | 01MBH06AA802 | NO DATA | NO DATA | NO DATA | NO DATA | NO DATA | GATE VALVE | MBSHI | LP-01218 | NO DATA | NO DATA | AC | 1/2" | NO DATA | 2973.0 | MITSU | NO DATA
UNIT 1 | NO |  | 01MBH06AA803 | NO DATA | NO DATA | NO DATA | NO DATA | NO DATA | GATE VALVE | MBSHI | LP-01218 | NO DATA | NO DATA | AC | 3/4" | NO DATA | 2974.0 | MITSU | NO DATA
UNIT 1 | NO |  | 01MBH06AA806 | NO DATA | NO DATA | NO DATA | NO DATA | NO DATA | GLOBE VALVE | MBSHI | LP-01218 | NO DATA | NO DATA | AC | 1/2" | NO DATA | 2975.0 | MITSU | NO DATA
UNIT 1 | NO |  | 01MBH06AA807 | NO DATA | NO DATA | NO DATA | NO DATA | NO DATA | GLOBE VALVE | MBSHI | LP-01218 | NO DATA | NO DATA | AC | 1/2" | NO DATA | 2976.0 | MITSU | NO DATA
UNIT 1 | NO |  | 01MBH06AA808 | NO DATA | NO DATA | NO DATA | NO DATA | NO DATA | GLOBE VALVE | MBSHI | LP-01218 | NO DATA | NO DATA | AC | 1/2" | NO DATA | 2977.0 | MITSU | NO DATA
UNIT 1 | NO |  | 01MBH06AA809 | NO DATA | NO DATA | NO DATA | NO DATA | NO DATA | GLOBE VALVE | MBSHI | LP-01218 | NO DATA | NO DATA | AC | 1/2" | NO DATA | 2978.0 | MITSU | NO DATA
UNIT 1 | NO |  | 01MBH06AA814 | NO DATA | NO DATA | NO DATA | NO DATA | NO DATA | GATE VALVE | MBSHI | LP-01219 | NO DATA | NO DATA | AC | 3/4" | NO DATA | 2979.0 | MITSU | NO DATA
UNIT 1 | NO |  | 01MBH06AA815 | NO DATA | NO DATA | NO DATA | NO DATA | NO DATA | GATE VALVE | MBSHI | LP-01219 | NO DATA | NO DATA | AC | 3/4" | NO DATA | 2980.0 | MITSU | NO DATA
UNIT 1 | NO |  | 01MBH06AA816 | NO DATA | NO DATA | NO DATA | NO DATA | NO DATA | GATE VALVE | MBSHI | LP-01219 | NO DATA | NO DATA | AC | 3/4" | NO DATA | 2981.0 | MITSU | NO DATA
UNIT 1 | NO |  | 01MBH06AA817 | NO DATA | NO DATA | NO DATA | NO DATA | NO DATA | GATE VALVE | MBSHI | LP-01219 | NO DATA | NO DATA | AC | 3/4" | NO DATA | 2982.0 | MITSU | NO DATA
UNIT 1 | NO |  | 01MBH06AA818 | NO DATA | NO DATA | NO DATA | NO DATA | NO DATA | GATE VALVE | MBSHI | LP-01219 | NO DATA | NO DATA | AC | 3/4" | NO DATA | 2983.0 | MITSU | NO DATA
UNIT 1 | NO |  | 01MBH06AA819 | NO DATA | NO DATA | NO DATA | NO DATA | NO DATA | GATE VALVE | MBSHI | LP-01218 | NO DATA | NO DATA | AC | 1/2" | NO DATA | 2984.0 | MITSU | NO DATA
UNIT 1 | NO |  | 01MBH06AA820 | NO DATA | NO DATA | NO DATA | NO DATA | NO DATA | GATE VALVE | MBSHI | LP-01218 | NO DATA | NO DATA | AC | 1/2" | NO DATA | 2985.0 | MITSU | NO DATA
UNIT 1 | NO |  | 01MBH06AA821 | NO DATA | NO DATA | NO DATA | NO DATA | NO DATA | GATE VALVE | MBSHI | LP-01218 | NO DATA | NO DATA | AC | 1/2" | NO DATA | 2986.0 | MITSU | NO DATA
UNIT 1 | NO |  | 01MBH06AA822 | NO DATA | NO DATA | NO DATA | NO DATA | NO DATA | GATE VALVE | MBSHI | LP-01218 | NO DATA | NO DATA | AC | 1/2" | NO DATA | 2987.0 | MITSU | NO DATA
UNIT 1 | NO |  | 01MBH06AA823 | NO DATA | NO DATA | NO DATA | NO DATA | NO DATA | GATE VALVE | MBSHI | LP-01218 | NO DATA | NO DATA | AC | 1/2" | NO DATA | 2988.0 | MITSU | NO DATA
UNIT 1 | NO |  | 01MBH06AA824 | NO DATA | NO DATA | NO DATA | NO DATA | NO DATA | GATE VALVE | MBSHI | LP-01218 | NO DATA | NO DATA | AC | 1/2" | NO DATA | 2989.0 | MITSU | NO DATA
UNIT 1 | NO |  | 01MBH06AA825 | NO DATA | NO DATA | NO DATA | NO DATA | NO DATA | GATE VALVE | MBSHI | LP-01219 | NO DATA | NO DATA | AC | 3/4" | NO DATA | 2990.0 | MITSU | NO DATA
UNIT 1 | NO |  | 01MBH06AA826 | NO DATA | NO DATA | NO DATA | NO DATA | NO DATA | GATE VALVE | MBSHI | LP-01218 | NO DATA | NO DATA | AC | 3/4" | NO DATA | 2991.0 | MITSU | NO DATA
UNIT 1 | NO |  | 01MBH06AA827 | NO DATA | NO DATA | NO DATA | NO DATA | NO DATA | GATE VALVE | MBSHI | LP-01218 | NO DATA | NO DATA | AC | 1/2" | NO DATA | 2992.0 | MITSU | NO DATA
UNIT 1 | NO |  | 01MBH06AA828 | NO DATA | NO DATA | NO DATA | NO DATA | NO DATA | GATE VALVE | MBSHI | LP-01218 | NO DATA | NO DATA | AC | 3/4" | NO DATA | 2993.0 | MITSU | NO DATA
UNIT 1 | NO |  | 01MBH06AA829 | NO DATA | NO DATA | NO DATA | NO DATA | NO DATA | GATE VALVE | MBSHI | LP-01218 | NO DATA | NO DATA | AC | 3/4" | NO DATA | 2994.0 | MITSU | NO DATA
UNIT 1 | NO |  | 01MBH06AA830 | NO DATA | NO DATA | NO DATA | NO DATA | NO DATA | GLOBE VALVE | MBSHI | LP-01218 | NO DATA | NO DATA | AC | 1/2" | NO DATA | 2995.0 | MITSU | NO DATA
UNIT 1 | NO |  | 01MBH06AA831 | NO DATA | NO DATA | NO DATA | NO DATA | NO DATA | GLOBE VALVE | MBSHI | LP-01218 | NO DATA | NO DATA | AC | 1/2" | NO DATA | 2996.0 | MITSU | NO DATA
UNIT 1 | NO |  | 01MBH06AA832 | NO DATA | NO DATA | NO DATA | NO DATA | NO DATA | GLOBE VALVE | MBSHI | LP-01218 | NO DATA | NO DATA | AC | 1/2" | NO DATA | 2997.0 | MITSU | NO DATA
UNIT 1 | NO |  | 01MBH06AA833 | NO DATA | NO DATA | NO DATA | NO DATA | NO DATA | GLOBE VALVE | MBSHI | LP-01218 | NO DATA | NO DATA | AC | 1/2" | NO DATA | 2998.0 | MITSU | NO DATA
UNIT 1 | NO |  | 01MBH06AA840 | NO DATA | NO DATA | NO DATA | NO DATA | NO DATA | GATE VALVE | MBSHI | LP-01218 | NO DATA | NO DATA | AC | 3/4" | NO DATA | 2999.0 | MITSU | NO DATA
UNIT 1 | NO |  | 01MBH06AA841 | NO DATA | NO DATA | NO DATA | NO DATA | NO DATA | GATE VALVE | MBSHIVL | LP-01218 | NO DATA | NO DATA | AC | 8" | NO DATA | 3000.0 | MITSU | NO DATA
UNIT 1 | NO |  | 01MBH06AA842 | NO DATA | NO DATA | NO DATA | NO DATA | NO DATA | CHECK VALVE | MBSHI | LP-01218 | NO DATA | NO DATA | AC | 8" | NO DATA | 3001.0 | MITSU | NO DATA
UNIT 1 | NO |  | 01MBH06AA843 | NO DATA | NO DATA | NO DATA | NO DATA | NO DATA | GATE VALVE | MBSHI | LP-01218 | NO DATA | NO DATA | AC | 8" | NO DATA | 3002.0 | MITSU | NO DATA
UNIT 1 | NO |  | 01MBH06AA844 | NO DATA | NO DATA | NO DATA | NO DATA | NO DATA | GATE VALVE | MBSHI | LP-01218 | NO DATA | NO DATA | AC | 8" | NO DATA | 3003.0 | MITSU | NO DATA
UNIT 1 | NO |  | 01MBH06AA845 | NO DATA | NO DATA | NO DATA | NO DATA | NO DATA | GATE VALVE | MBSHIVL | LP-01218 | NO DATA | NO DATA | AC | 1/2" | NO DATA | 3004.0 | MITSU | NO DATA
UNIT 1 | NO |  | 01MBH06AA846 | NO DATA | NO DATA | NO DATA | NO DATA | NO DATA | GATE VALVE | MBSHIVL | LP-01218 | NO DATA | NO DATA | AC | 1/2" | NO DATA | 3005.0 | MITSU | NO DATA
UNIT 1 | NO |  | 01MBH06AA847 | NO DATA | NO DATA | NO DATA | NO DATA | NO DATA | GATE VALVE | MBSHIVL | LP-01218 | NO DATA | NO DATA | AC | 1/2" | NO DATA | 3006.0 | MITSU | NO DATA
UNIT 1 | NO |  | 01MBH06AA850 | NO DATA | NO DATA | NO DATA | NO DATA | NO DATA | CHECK VALVE | MBSHIVL | LP-01218 | NO DATA | NO DATA | AC | 8" | NO DATA | 3007.0 | MITSU | NO DATA
UNIT 1 | NO |  | 01MBH06AA851 | NO DATA | NO DATA | NO DATA | NO DATA | NO DATA | CHECK VALVE | MBSHIVL | LP-01218 | NO DATA | NO DATA | AC | 8" | NO DATA | 3008.0 | MITSU | NO DATA
UNIT 1 | NO |  | 01MBH06AA861 | ECA COLER LT1 UPPER ISO | HRSG LOWER SE | NO DATA | ECA | ECA COLER LT1 UPPER ISO | ISO | AIR GT | LP-01218 | NO DATA | NO DATA | AC | 2" | NO DATA | 3009.0 | MITSU | NO DATA
UNIT 1 | NO |  | 01MBH06AA862 | ECA COLER LT1 LOWER ISO | HRSG LOWER SE | NO DATA | ECA | ECA COLER LT1 LOWER ISO | ISO | AIR GT | LP-01218 | NO DATA | NO DATA | AC | 2" | NO DATA | 3010.0 | MITSU | NO DATA
UNIT 1 | NO |  | 01MBH06AA863 | ECA COLER LT2 UPPER ISO | HRSG LOWER SE | NO DATA | ECA | ECA COLER LT2 UPPER ISO | ISO | AIR GT | LP-01218 | NO DATA | NO DATA | AC | 2" | NO DATA | 3011.0 | MITSU | NO DATA
UNIT 1 | NO |  | 01MBH06AA864 | ECA COLER LT2 LOWER ISO | HRSG LOWER SE | NO DATA | ECA | ECA COLER LT2 LOWER ISO | ISO | AIR GT | LP-01218 | NO DATA | NO DATA | AC | 2" | NO DATA | 3012.0 | MITSU | NO DATA
UNIT 1 | NO |  | 01MBH06AA865 | ECA COLER LT3 UPPER ISO | HRSG LOWER SE | NO DATA | ECA | ECA COLER LT3 UPPER ISO | ISO | AIR GT | LP-01218 | NO DATA | NO DATA | AC | 2" | NO DATA | 3013.0 | MITSU | NO DATA
UNIT 1 | NO |  | 01MBH06AA866 | ECA COLER LT3 LOWER ISO | HRSG LOWER SE | NO DATA | ECA | ECA COLER LT3 LOWER ISO | ISO | AIR GT | LP-01218 | NO DATA | NO DATA | AC | 2" | NO DATA | 3014.0 | MITSU | NO DATA
UNIT 1 | NO |  | 01MBH06AA871 | NO DATA | NO DATA | NO DATA | NO DATA | NO DATA | GATE VALVE | MBSHIVL | LP-01218 | NO DATA | NO DATA | AC | 8" | NO DATA | 3015.0 | MITSU | NO DATA
UNIT 1 | NO |  | 01MBH06AA872 | NO DATA | NO DATA | NO DATA | NO DATA | NO DATA | CHECK VALVE | MBSHI | LP-01218 | NO DATA | NO DATA | AC | 8" | NO DATA | 3016.0 | MITSU | NO DATA
UNIT 1 | NO |  | 01MBH06AA873 | NO DATA | NO DATA | NO DATA | NO DATA | NO DATA | GATE VALVE | MBSHI | LP-01218 | NO DATA | NO DATA | AC | 8" | NO DATA | 3017.0 | MITSU | NO DATA
UNIT 1 | NO |  | 01MBH06AA874 | NO DATA | NO DATA | NO DATA | NO DATA | NO DATA | GATE VALVE | MBSHI | LP-01218 | NO DATA | NO DATA | AC | 8" | NO DATA | 3018.0 | MITSU | NO DATA
UNIT 1 | NO |  | 01MBH06AA875 | NO DATA | NO DATA | NO DATA | NO DATA | NO DATA | GATE VALVE | MBSHIVL | LP-01218 | NO DATA | NO DATA | AC | 1/2" | NO DATA | 3019.0 | MITSU | NO DATA
UNIT 1 | NO |  | 01MBH06AA876 | NO DATA | NO DATA | NO DATA | NO DATA | NO DATA | GATE VALVE | MBSHIVL | LP-01218 | NO DATA | NO DATA | AC | 1/2" | NO DATA | 3020.0 | MITSU | NO DATA
UNIT 1 | NO |  | 01MBH06AA877 | NO DATA | NO DATA | NO DATA | NO DATA | NO DATA | GATE VALVE | MBSHIVL | LP-01218 | NO DATA | NO DATA | AC | 1/2" | NO DATA | 3021.0 | MITSU | NO DATA
UNIT 1 | NO |  | 01MBH06AA881 | NO DATA | NO DATA | NO DATA | NO DATA | NO DATA | GATE VALVE | MBSHI | LP-01218 | NO DATA | NO DATA | AC | 1" | NO DATA | 3022.0 | MITSU | NO DATA
UNIT 1 | NO |  | 01MBH06AA882 | NO DATA | NO DATA | NO DATA | NO DATA | NO DATA | GATE VALVE | MBSHI | LP-01218 | NO DATA | NO DATA | AC | 1" | NO DATA | 3023.0 | MITSU | NO DATA
UNIT 1 | NO |  | 01MBH06AA890 | NO DATA | NO DATA | NO DATA | NO DATA | NO DATA | CHECK VALVE | MBSHIVL | LP-01218 | NO DATA | NO DATA | AC | 8" | NO DATA | 3024.0 | MITSU | NO DATA
UNIT 1 | NO |  | 01MBH06AA891 | NO DATA | NO DATA | NO DATA | NO DATA | NO DATA | GATE VALVE | MBSHIVL | LP-01218 | NO DATA | NO DATA | AC | 8" | NO DATA | 3025.0 | MITSU | NO DATA
UNIT 1 | NO |  | 01MBH06AA892 | NO DATA | NO DATA | NO DATA | NO DATA | NO DATA | CHECK VALVE | MBSHIVL | LP-01218 | NO DATA | NO DATA | AC | 8" | NO DATA | 3026.0 | MITSU | NO DATA
UNIT 1 | NO |  | 01MBH06AA893 | NO DATA | NO DATA | NO DATA | NO DATA | NO DATA | GATE VALVE | MBSHIVL | LP-01218 | NO DATA | NO DATA | AC | 8" | NO DATA | 3027.0 | MITSU | NO DATA
UNIT 1 | NO |  | 01MBH06AA901 | NO DATA | NO DATA | NO DATA | NO DATA | NO DATA | GATE VALVE | MBSHIVL | LP-01218 | NO DATA | NO DATA | AC | 1" | NO DATA | 3028.0 | MITSU | NO DATA
UNIT 1 | NO |  | 01MBH06AA902 | NO DATA | NO DATA | NO DATA | NO DATA | NO DATA | GATE VALVE | MBSHIVL | LP-01218 | NO DATA | NO DATA | AC | 1" | NO DATA | 3029.0 | MITSU | NO DATA
UNIT 1 | NO |  | 01MBH06AA903 | NO DATA | NO DATA | NO DATA | NO DATA | NO DATA | GATE VALVE | MBSHIVL | LP-01218 | NO DATA | NO DATA | AC | 1" | NO DATA | 3030.0 | MITSU | NO DATA
UNIT 1 | NO |  | 01MBH06AA904 | NO DATA | NO DATA | NO DATA | NO DATA | NO DATA | GATE VALVE | MBSHIVL | LP-01218 | NO DATA | NO DATA | AC | 1" | NO DATA | 3031.0 | MITSU | NO DATA
UNIT 1 | NO |  | 01MBH06AA905 | NO DATA | NO DATA | NO DATA | NO DATA | NO DATA | GATE VALVE | MBSHIVL | LP-01218 | NO DATA | NO DATA | AC | 1" | NO DATA | 3032.0 | MITSU | NO DATA
UNIT 1 | NO |  | 01MBH06AA906 | NO DATA | NO DATA | NO DATA | NO DATA | NO DATA | GATE VALVE | MBSHIVL | LP-01218 | NO DATA | NO DATA | AC | 1" | NO DATA | 3033.0 | MITSU | NO DATA
UNIT 1 | NO |  | 01MBH06AA909 | NO DATA | NO DATA | NO DATA | NO DATA | NO DATA | GATE VALVE | MBSHIVL | LP-01218 | NO DATA | NO DATA | AC | 1" | NO DATA | 3034.0 | MITSU | NO DATA
UNIT 1 | NO |  | 01MBH06AA910 | NO DATA | NO DATA | NO DATA | NO DATA | NO DATA | GATE VALVE | MBSHIVL | LP-01218 | NO DATA | NO DATA | AC | 1" | NO DATA | 3035.0 | MITSU | NO DATA
UNIT 1 | NO |  | 01MBH06AA911 | NO DATA | NO DATA | NO DATA | NO DATA | NO DATA | GATE VALVE | MBSHIVL | LP-01218 | NO DATA | NO DATA | AC | 1" | NO DATA | 3036.0 | MITSU | NO DATA
UNIT 1 | NO |  | 01MBH06AA912 | NO DATA | NO DATA | NO DATA | NO DATA | NO DATA | GATE VALVE | MBSHIVL | LP-01218 | NO DATA | NO DATA | AC | 1" | NO DATA | 3037.0 | MITSU | NO DATA
UNIT 1 | NO |  | 01MBH06AA926 | NO DATA | NO DATA | NO DATA | NO DATA | NO DATA | GATE VALVE | MBSHI | LP-01218 | NO DATA | NO DATA | AC | 1" | NO DATA | 3038.0 | MITSU | NO DATA
UNIT 1 | NO |  | 01MBL01AA801 | NO DATA | NO DATA | NO DATA | NO DATA | NO DATA | BALL VALVE | MBSHI | LP-01220 | NO DATA | NO DATA | AR | 1/2" | NO DATA | 3061.0 | MITSU | NO DATA
UNIT 1 | NO |  | 01MBL01AA802 | NO DATA | NO DATA | NO DATA | NO DATA | NO DATA | BALL VALVE | MBSHI | LP-01220 | NO DATA | NO DATA | AR | 1/2" | NO DATA | 3062.0 | MITSU | NO DATA
UNIT 1 | NO |  | 01MBL01AA803 | NO DATA | NO DATA | NO DATA | NO DATA | NO DATA | BALL VALVE | MBSHI | LP-01220 | NO DATA | NO DATA | AR | 1/2" | NO DATA | 3063.0 | MITSU | NO DATA
UNIT 1 | NO |  | 01MBL01AA804 | NO DATA | NO DATA | NO DATA | NO DATA | NO DATA | BALL VALVE | MBSHI | LP-01220 | NO DATA | NO DATA | AR | 3/8" | NO DATA | 3064.0 | MITSU | NO DATA
UNIT 1 | NO |  | 01MBL01AA805 | NO DATA | NO DATA | NO DATA | NO DATA | NO DATA | BALL VALVE | MBSHI | LP-01220 | NO DATA | NO DATA | AR | 3/8" | NO DATA | 3065.0 | MITSU | NO DATA
UNIT 1 | NO |  | 01MBL01AA806 | NO DATA | NO DATA | NO DATA | NO DATA | NO DATA | BALL VALVE | MBSHI | LP-01220 | NO DATA | NO DATA | AR | 3/8" | NO DATA | 3066.0 | MITSU | NO DATA
UNIT 1 | NO |  | 01MBL01AA807 | NO DATA | NO DATA | NO DATA | NO DATA | NO DATA | BALL VALVE | MBSHI | LP-01220 | NO DATA | NO DATA | AR | 3/8" | NO DATA | 3067.0 | MITSU | NO DATA
UNIT 1 | NO |  | 01MBL01AA808 | NO DATA | NO DATA | NO DATA | NO DATA | NO DATA | BALL VALVE | MBSHI | LP-01220 | NO DATA | NO DATA | AR | 3/8" | NO DATA | 3068.0 | MITSU | NO DATA
UNIT 1 | NO |  | 01MBL01AA809 | NO DATA | NO DATA | NO DATA | NO DATA | NO DATA | BALL VALVE | MBSHI | LP-01220 | NO DATA | NO DATA | AR | 3/8" | NO DATA | 3069.0 | MITSU | NO DATA
UNIT 1 | NO |  | 01MBL01AA811 | NO DATA | NO DATA | NO DATA | NO DATA | NO DATA | NEEDLE VALVE | MBSHI | LP-01216 | NO DATA | NO DATA | AC | 1/4" | NO DATA | 3070.0 | MITSU | NO DATA
UNIT 1 | NO |  | 01MBL03AA811 | NO DATA | NO DATA | NO DATA | NO DATA | NO DATA | GLOBE VALVE | MBSHI | LP-01222 | NO DATA | NO DATA | AC | 3/4" | NO DATA | 3071.0 | MITSU | NO DATA
UNIT 1 | NO |  | 01MBL03AA901 | NO DATA | NO DATA | NO DATA | NO DATA | NO DATA | GATE VALVE | MBSHI | LP-01222 | NO DATA | NO DATA | AC | 1" | NO DATA | 3072.0 | MITSU | NO DATA
UNIT 1 | NO |  | 01MBL03AA903 | NO DATA | NO DATA | NO DATA | NO DATA | NO DATA | GATE VALVE | MBSHI | LP-01222 | NO DATA | NO DATA | AC | 1" | NO DATA | 3073.0 | MITSU | NO DATA
UNIT 1 | NO |  | 01MBL03AA904 | NO DATA | NO DATA | NO DATA | NO DATA | NO DATA | GATE VALVE | MBSHI | LP-01222 | NO DATA | NO DATA | AC | 1" | NO DATA | 3074.0 | MITSU | NO DATA
UNIT 1 | NO |  | 01MBL03AA905 | NO DATA | NO DATA | NO DATA | NO DATA | NO DATA | GATE VALVE | MBSHIVL | LP-01222 | NO DATA | NO DATA | AC | 1" | NO DATA | 3075.0 | MITSU | NO DATA
UNIT 1 | NO |  | 01MBL03AA921 | NO DATA | NO DATA | NO DATA | NO DATA | NO DATA | GATE VALVE | MBSHI | LP-01222 | NO DATA | NO DATA | AC | 1" | NO DATA | 3076.0 | MITSU | NO DATA
UNIT 1 | NO |  | 01MBL03AA922 | NO DATA | NO DATA | NO DATA | NO DATA | NO DATA | GATE VALVE | MBSHI | LP-01222 | NO DATA | NO DATA | AC | 1" | NO DATA | 3077.0 | MITSU | NO DATA
UNIT 1 | NO |  | 01MBL03AA923 | NO DATA | NO DATA | NO DATA | NO DATA | NO DATA | GATE VALVE | MBSHI | LP-01222 | NO DATA | NO DATA | AC | 1" | NO DATA | 3078.0 | MITSU | NO DATA
UNIT 1 | NO |  | 01MBL03AA924 | NO DATA | NO DATA | NO DATA | NO DATA | NO DATA | GATE VALVE | MBSHI | LP-01222 | NO DATA | NO DATA | AC | 1" | NO DATA | 3079.0 | MITSU | NO DATA
UNIT 1 | NO |  | 01MBL03AA931 | NO DATA | NO DATA | NO DATA | NO DATA | NO DATA | GATE VALVE | MBSHI | LP-01222 | NO DATA | NO DATA | AC | 1" | NO DATA | 3080.0 | MITSU | NO DATA
UNIT 1 | NO |  | 01MBL03AA932 | NO DATA | NO DATA | NO DATA | NO DATA | NO DATA | GATE VALVE | MBSHI | LP-01222 | NO DATA | NO DATA | AC | 1" | NO DATA | 3081.0 | MITSU | NO DATA
UNIT 1 | NO |  | 01MBL03AA933 | NO DATA | NO DATA | NO DATA | NO DATA | NO DATA | GATE VALVE | MBSHI | LP-01222 | NO DATA | NO DATA | AC | 1" | NO DATA | 3082.0 | MITSU | NO DATA
UNIT 1 | NO |  | 01MBL03AA934 | NO DATA | NO DATA | NO DATA | NO DATA | NO DATA | GATE VALVE | MBSHI | LP-01222 | NO DATA | NO DATA | AC | 1" | NO DATA | 3083.0 | MITSU | NO DATA
UNIT 1 | NO |  | 01MBP0131B | CONTROL AIR TO CT PURGE CREDIT VALVE | SOUTH EAST SIDE OF HRSG | NO DATA | NO DATA | NO DATA | VALVE | NO DATA | NO DATA | OPEN | CLOSED | NO DATA | NO DATA | 5610.0 | 3086.0 | MITSU | NO DATA
UNIT 1 | NO |  | 01MBP01AA801 | UNIT 1 GAS FLOW METER PRESSURE TRANSMITTER ISOLATION | NO DATA | NO DATA | UNIT 1 GT HEADER | NO DATA | BALL VALVE | FGS | LP-01200 | OPEN | NO DATA | GF | 1/2" | NO DATA | 3093.0 | MITSU | NO DATA
UNIT 1 | NO |  | 01MBP01AA802 | UNIT 1 GAS FLOW METER PRESSURE TRANSMITTER ISOLATION | NO DATA | NO DATA | UNIT 1 GT HEADER | NO DATA | BALL VALVE | FGS | LP-01200 | OPEN | NO DATA | GF | 1/2" | NO DATA | 3094.0 | MITSU | NO DATA
UNIT 1 | NO |  | 01MBP01AA820 | UPPER TRANSMITTER ISOLATION 01MBP01CL121 | NO DATA | NO DATA | UNIT 1 GT HEADER | FGPH A DRAIN LEVEL 1 UPPER | GATE VALVE | FGS | LP-01201 | OPEN | NO DATA | GF | 2" | NO DATA | 3095.0 | MITSU | NO DATA
UNIT 1 | NO |  | 01MBP01AA821 | LOWER TRANSMITTER ISOLATION 01MBP01CL121 | NO DATA | NO DATA | UNIT 1 GT HEADER | FGPH A DRAIN LEVEL 1 LOWER | GATE VALVE | FGS | LP-01201 | OPEN | NO DATA | GF | 2" | NO DATA | 3096.0 | MITSU | NO DATA
UNIT 1 | NO |  | 01MBP01AA822 | UPPER TRANSMITTER ISOLATION 01MBPCL122 | NO DATA | NO DATA | UNIT 1 GT HEADER | FGPH A DRAIN LEVEL 2 UPPER | GATE VALVE | FGS | LP-01201 | OPEN | NO DATA | GF | 2" | NO DATA | 3097.0 | MITSU | NO DATA
UNIT 1 | NO |  | 01MBP01AA823 | LOWER TRANSMITTER ISOLATION 01MBPCL122 | NO DATA | NO DATA | UNIT 1 GT HEADER | FGPH A DRAIN LEVEL 2 LOWER | GATE VALVE | FGS | LP-01201 | OPEN | NO DATA | GF | 2" | NO DATA | 3098.0 | MITSU | NO DATA
UNIT 1 | NO |  | 01MBP01AA830 | UPPER TRANSMITTER ISOLATION 01MBP01CL131 | NO DATA | NO DATA | UNIT 1 GT HEADER | FGPH B DRAIN LEVEL 1 UPPER | GATE VALVE | FGS | LP-01201 | OPEN | NO DATA | GF | 2" | NO DATA | 3099.0 | MITSU | NO DATA
UNIT 1 | NO |  | 01MBP01AA831 | LOWER TRANSMITTER ISOLATION 01MBP01CL131 | NO DATA | NO DATA | UNIT 1 GT HEADER | FGPH B DRAIN LEVEL 1 LOWER | GATE VALVE | FGS | LP-01201 | OPEN | NO DATA | GF | 2" | NO DATA | 3100.0 | MITSU | NO DATA
UNIT 1 | NO |  | 01MBP01AA832 | UPPER TRANSMITTER ISOLATION 01MBPCL132 | NO DATA | NO DATA | UNIT 1 GT HEADER | FGPH B DRAIN LEVEL 2 UPPER | GATE VALVE | FGS | LP-01201 | OPEN | NO DATA | GF | 2" | NO DATA | 3101.0 | MITSU | NO DATA
UNIT 1 | NO |  | 01MBP01AA833 | LOWER TRANSMITTER ISOLATION 01MBPCL132 | NO DATA | NO DATA | UNIT 1 GT HEADER | FGPH B DRAIN LEVEL 2 LOWER | GATE VALVE | FGS | LP-01201 | OPEN | NO DATA | GF | 2" | NO DATA | 3102.0 | MITSU | NO DATA
UNIT 1 | NO |  | 01MBP01AA842 | UNIT 1 FILTER DP HIGH SIDE ISOLATION | NO DATA | NO DATA | UNIT 1 GT HEADER | NO DATA | GATE VALVE | FGS | LP-01202 | OPEN | NO DATA | GF | 1" | NO DATA | 3103.0 | MITSU | NO DATA
UNIT 1 | NO |  | 01MBP01AA843 | UNIT 1 FILTER DP HIGH SIDE ISOLATION | NO DATA | NO DATA | UNIT 1 GT HEADER | NO DATA | GATE VALVE | FGS | LP-01202 | OPEN | NO DATA | GF | 1" | NO DATA | 3104.0 | MITSU | NO DATA
UNIT 1 | NO |  | 01MBP01AA844 | UNIT 1 FILTER DP LOW SIDE ISOLATION | NO DATA | NO DATA | UNIT 1 GT HEADER | NO DATA | GATE VALVE | FGS | LP-01202 | OPEN | NO DATA | GF | 1" | NO DATA | 3105.0 | MITSU | NO DATA
UNIT 1 | NO |  | 01MBP01AA845 | UNIT 1 FILTER DP LOW SIDE ISOLATION | NO DATA | NO DATA | UNIT 1 GT HEADER | NO DATA | GATE VALVE | FGS | LP-01202 | OPEN | NO DATA | GF | 1" | NO DATA | 3106.0 | MITSU | NO DATA
UNIT 1 | NO |  | 01MBP01AA901 | NO DATA | NO DATA | NO DATA | NO DATA | NO DATA | GATE VALVE | MBSHI | LP-01225 | NO DATA | NO DATA | EG | 2" | NO DATA | 3107.0 | MITSU | NO DATA
UNIT 1 | NO |  | 01MBP01AA902 | NO DATA | NO DATA | NO DATA | NO DATA | NO DATA | GATE VALVE | MBSHI | LP-01225 | NO DATA | NO DATA | EG | 2" | NO DATA | 3108.0 | MITSU | NO DATA
UNIT 1 | NO |  | 01MBP01AA903 | NO DATA | NO DATA | NO DATA | NO DATA | NO DATA | GATE VALVE | MBSHI | LP-01225 | NO DATA | NO DATA | EG | 2" | NO DATA | 3109.0 | MITSU | NO DATA
UNIT 1 | NO |  | 01MBP01AA904 | NO DATA | NO DATA | NO DATA | NO DATA | NO DATA | GATE VALVE | MBSHI | LP-01225 | NO DATA | NO DATA | EG | 2" | NO DATA | 3110.0 | MITSU | NO DATA
UNIT 1 | NO |  | 01MBP01AA922 | UPPER ISOLTION FOR VESSEL LEVEL TRANSMITTER | NO DATA | NO DATA | UNIT 1 GT HEADER | FGPH A INSTRUMENT ISO UPPER | GATE VALVE | FGS | LP-01201 | OPEN | NO DATA | GF | 3" | NO DATA | 3117.0 | MITSU | NO DATA
UNIT 1 | NO |  | 01MBP01AA924 | LOWER ISOLTION FOR VESSEL LEVEL TRANSMITTER | NO DATA | NO DATA | UNIT 1 GT HEADER | FGPH A INSTRUMENT ISO LOWER | GATE VALVE | FGS | LP-01201 | OPEN | NO DATA | GF | 3" | NO DATA | 3118.0 | MITSU | NO DATA
UNIT 1 | NO |  | 01MBP01AA932 | UPPER ISOLTION FOR VESSEL LEVEL TRANSMITTER | NO DATA | NO DATA | UNIT 1 GT HEADER | FGPH B INSTRUMENT ISO UPPER | GATE VALVE | FGS | LP-01201 | OPEN | NO DATA | GF | 3" | NO DATA | 3119.0 | MITSU | NO DATA
UNIT 1 | NO |  | 01MBP01AA934 | LOWER ISOLTION FOR VESSEL LEVEL TRANSMITTER | NO DATA | NO DATA | UNIT 1 GT HEADER | FGPH B INSTRUMENT ISO LOWER | GATE VALVE | FGS | LP-01201 | OPEN | NO DATA | GF | 3" | NO DATA | 3120.0 | MITSU | NO DATA
UNIT 1 | NO |  | 01MBP02AA801 | UNIT 1 GAS SUPPLY PRESSURE TRANSMITTER 01MBP02CP101 ISOLATION | NO DATA | NO DATA | UNIT 1 GT HEADER | NO DATA | GATE VALVE | FGS | LP-01203 | OPEN | NO DATA | GF | 3/4" | NO DATA | 3123.0 | MITSU | NO DATA
UNIT 1 | NO |  | 01MBP02AA802 | UNIT 1 GAS SUPPLY PRESSURE TRANSMITTER 01MBP02CP101 ISOLATION | NO DATA | NO DATA | UNIT 1 GT HEADER | NO DATA | GATE VALVE | FGS | LP-01203 | OPEN | NO DATA | GF | 3/4" | NO DATA | 3124.0 | MITSU | NO DATA
UNIT 1 | NO |  | 01MBP02AA803 | UNIT 1 GAS SUPPLY PRESSURE TRANSMITTER 01MBP02CP102 ISOLATION | NO DATA | NO DATA | UNIT 1 GT HEADER | NO DATA | GATE VALVE | FGS | LP-01203 | OPEN | NO DATA | GF | 3/4" | NO DATA | 3125.0 | MITSU | NO DATA
UNIT 1 | NO |  | 01MBP02AA804 | UNIT 1 GAS SUPPLY PRESSURE TRANSMITTER 01MBP02CP102 ISOLATION | NO DATA | NO DATA | UNIT 1 GT HEADER | NO DATA | GATE VALVE | FGS | LP-01203 | OPEN | NO DATA | GF | 3/4" | NO DATA | 3126.0 | MITSU | NO DATA
UNIT 1 | NO |  | 01MBP02AA805 | UNIT 1 GAS SUPPLY PRESSURE TRANSMITTER 01MBP02CP103 ISOLATION | NO DATA | NO DATA | UNIT 1 GT HEADER | NO DATA | GATE VALVE | FGS | LP-01203 | OPEN | NO DATA | GF | 3/4" | NO DATA | 3127.0 | MITSU | NO DATA
UNIT 1 | NO |  | 01MBP02AA806 | UNIT 1 GAS SUPPLY PRESSURE TRANSMITTER 01MBP02CP103 ISOLATION | NO DATA | NO DATA | UNIT 1 GT HEADER | NO DATA | GATE VALVE | FGS | LP-01203 | OPEN | NO DATA | GF | 3/4" | NO DATA | 3128.0 | MITSU | NO DATA
UNIT 1 | NO |  | 01MBP02AA807 | UNIT 1 GAS HEADER INLET PRESSURE TRANSMITTER 01MBP02CP141 ISOLATION | NO DATA | NO DATA | UNIT 1 GT HEADER | NO DATA | GATE VALVE | FGS | LP-01203 | OPEN | NO DATA | GF | 3/4" | NO DATA | 3129.0 | MITSU | NO DATA
UNIT 1 | NO |  | 01MBP02AA808 | UNIT 1 GAS HEADER INLET PRESSURE TRANSMITTER 01MBP02CP141 ISOLATION | NO DATA | NO DATA | UNIT 1 GT HEADER | NO DATA | GATE VALVE | FGS | LP-01203 | OPEN | NO DATA | GF | 3/4" | NO DATA | 3130.0 | MITSU | NO DATA
UNIT 1 | NO |  | 01MBP02GH00100 | GT FUEL GAS SYSTEM DVP PANEL (SPACE HEATER) | TCP | NO DATA | NO DATA | NO DATA | NO DATA | NO DATA | NO DATA | CLOSED | OPEN | NO DATA | NO DATA | 5125.0 | 3131.0 | MITSU | NO DATA
UNIT 1 | NO |  | 01MBP03AA201 | NO DATA | NO DATA | NO DATA | NO DATA | NO DATA | CHECK VALVE | MBSHI | LP-01208 | NO DATA | NO DATA | GF | 2" | NO DATA | 3132.0 | MITSU | NO DATA
UNIT 1 | NO |  | 01MBP03AA800 | NO DATA | NO DATA | NO DATA | NO DATA | NO DATA | GATE VALVE | MBSHI | LP-01208 | NO DATA | NO DATA | GF | 3/4" | NO DATA | 3133.0 | MITSU | NO DATA
UNIT 1 | NO |  | 01MBP03AA811 | UNIT 1 PILOT "A" PRESSURE TRANSMITTER 01MBP03CP126 ISOLATION | NO DATA | NO DATA | UNIT 1 GT HEADER | NO DATA | GATE VALVE | FGS | LP-01207 | OPEN | NO DATA | GF | 3/4" | NO DATA | 3134.0 | MITSU | NO DATA
UNIT 1 | NO |  | 01MBP03AA812 | UNIT 1 PILOT "A" PRESSURE TRANSMITTER 01MBP03CP126 ISOLATION | NO DATA | NO DATA | UNIT 1 GT HEADER | NO DATA | GATE VALVE | FGS | LP-01207 | OPEN | NO DATA | GF | 3/4" | NO DATA | 3135.0 | MITSU | NO DATA
UNIT 1 | NO |  | 01MBP03AA815 | UNIT 1 PILOT "A" DP TRANSMITTER 01MBP03CP501 HIGH SIDE ISOLATION | NO DATA | NO DATA | UNIT 1 GT HEADER | NO DATA | GATE VALVE | FGS | LP-01208 | OPEN | NO DATA | GF | 3/4" | NO DATA | 3136.0 | MITSU | NO DATA
UNIT 1 | NO |  | 01MBP03AA816 | UNIT 1 PILOT "A" DP TRANSMITTER 01MBP03CP501 HIGH SIDE ISOLATION | NO DATA | NO DATA | UNIT 1 GT HEADER | NO DATA | GLOBE VALVE | FGS | LP-01207 | OPEN | NO DATA | GF | 1" | NO DATA | 3137.0 | MITSU | NO DATA
UNIT 1 | NO |  | 01MBP03AA817 | UNIT 1 PILOT "A" DP TRANSMITTER 01MBP03CP501 LOW SIDE ISOLATION | NO DATA | NO DATA | UNIT 1 GT HEADER | NO DATA | GLOBE VALVE | FGS | LP-01207 | OPEN | NO DATA | GF | 1" | NO DATA | 3138.0 | MITSU | NO DATA
UNIT 1 | NO |  | 01MBP03AA818 | UNIT 1 PILOT "A" DP TRANSMITTER 01MBP03CP501 LOW SIDE ISOLATION | NO DATA | NO DATA | UNIT 1 GT HEADER | NO DATA | GLOBE VALVE | FGS | LP-01207 | OPEN | NO DATA | GF | 1" | NO DATA | 3139.0 | MITSU | NO DATA
UNIT 1 | NO |  | 01MBP03AA819 | NO DATA | NO DATA | NO DATA | NO DATA | NO DATA | GLOBE VALVE | MBSHI | LP-01207 | NO DATA | NO DATA | GF | 1" | NO DATA | 3140.0 | MITSU | NO DATA
UNIT 1 | NO |  | 01MBP03AA821 | UNIT 1 MAIN "A" PRESSURE TRANSMITTER 01MBP03CP136 ISOLATION | NO DATA | NO DATA | UNIT 1 GT HEADER | NO DATA | GATE VALVE | FGS | LP-01205 | OPEN | NO DATA | GF | 3/4" | NO DATA | 3141.0 | MITSU | NO DATA
UNIT 1 | NO |  | 01MBP03AA822 | UNIT 1 MAIN "A" PRESSURE TRANSMITTER 01MBP03CP136 ISOLATION | NO DATA | NO DATA | UNIT 1 GT HEADER | NO DATA | GATE VALVE | FGS | LP-01205 | OPEN | NO DATA | GF | 3/4" | NO DATA | 3142.0 | MITSU | NO DATA
UNIT 1 | NO |  | 01MBP03AA825 | UNIT 1 MAIN "A" DP TRANSMITTER 01MBP03CP521 HIGH SIDE ISOLATION | NO DATA | NO DATA | UNIT 1 GT HEADER | NO DATA | GATE VALVE | FGS | LP-01205 | OPEN | NO DATA | GF | 1" | NO DATA | 3143.0 | MITSU | NO DATA
UNIT 1 | NO |  | 01MBP03AA826 | UNIT 1 MAIN "A" DP TRANSMITTER 01MBP03CP521 HIGH SIDE ISOLATION | NO DATA | NO DATA | UNIT 1 GT HEADER | NO DATA | GATE VALVE | FGS | LP-01205 | OPEN | NO DATA | GF | 1" | NO DATA | 3144.0 | MITSU | NO DATA
UNIT 1 | NO |  | 01MBP03AA827 | UNIT 1 MAIN "A" DP TRANSMITTER 01MBP03CP521 LOW SIDE ISOLATION | NO DATA | NO DATA | UNIT 1 GT HEADER | NO DATA | GATE VALVE | FGS | LP-01205 | OPEN | NO DATA | GF | 1" | NO DATA | 3145.0 | MITSU | NO DATA
UNIT 1 | NO |  | 01MBP03AA828 | UNIT 1 MAIN "A" DP TRANSMITTER 01MBP03CP521 LOW SIDE ISOLATION | NO DATA | NO DATA | UNIT 1 GT HEADER | NO DATA | GATE VALVE | FGS | LP-01205 | OPEN | NO DATA | GF | 1" | NO DATA | 3146.0 | MITSU | NO DATA
UNIT 1 | NO |  | 01MBP03AA831 | UNIT 1 MAIN "B" PRESSURE TRANSMITTER 01MBP03CP146 ISOLATION | NO DATA | NO DATA | UNIT 1 GT HEADER | NO DATA | GATE VALVE | FGS | LP-01206 | OPEN | NO DATA | GF | 3/4" | NO DATA | 3147.0 | MITSU | NO DATA
UNIT 1 | NO |  | 01MBP03AA832 | UNIT 1 MAIN "B" PRESSURE TRANSMITTER 01MBP03CP146 ISOLATION | NO DATA | NO DATA | UNIT 1 GT HEADER | NO DATA | GATE VALVE | FGS | LP-01206 | OPEN | NO DATA | GF | 3/4" | NO DATA | 3148.0 | MITSU | NO DATA
UNIT 1 | NO |  | 01MBP03AA835 | UNIT 1 MAIN "B" DP TRANSMITTER 01MBP03CP531 HIGH SIDE ISOLATION | NO DATA | NO DATA | UNIT 1 GT HEADER | NO DATA | GATE VALVE | FGS | LP-01206 | OPEN | NO DATA | GF | 1" | NO DATA | 3149.0 | MITSU | NO DATA
UNIT 1 | NO |  | 01MBP03AA836 | UNIT 1 MAIN "B" DP TRANSMITTER 01MBP03CP531 HIGH SIDE ISOLATION | NO DATA | NO DATA | UNIT 1 GT HEADER | NO DATA | GATE VALVE | FGS | LP-01206 | OPEN | NO DATA | GF | 1" | NO DATA | 3150.0 | MITSU | NO DATA
UNIT 1 | NO |  | 01MBP03AA837 | UNIT 1 MAIN "B" DP TRANSMITTER 01MBP03CP531 LOW SIDE ISOLATION | NO DATA | NO DATA | UNIT 1 GT HEADER | NO DATA | GATE VALVE | FGS | LP-01206 | OPEN | NO DATA | GF | 1" | NO DATA | 3151.0 | MITSU | NO DATA
UNIT 1 | NO |  | 01MBP03AA838 | UNIT 1 MAIN "B" DP TRANSMITTER 01MBP03CP531 LOW SIDE ISOLATION | NO DATA | NO DATA | UNIT 1 GT HEADER | NO DATA | GATE VALVE | FGS | LP-01206 | OPEN | NO DATA | GF | 1" | NO DATA | 3152.0 | MITSU | NO DATA
UNIT 1 | NO |  | 01MBP03AA841 | UNIT 1 PILOT "B" PRESSURE TRANSMITTER 01MBP03CP156 ISOLATION | NO DATA | NO DATA | UNIT 1 GT HEADER | NO DATA | GATE VALVE | FGS | LP-01208 | OPEN | NO DATA | GF | 3/4" | NO DATA | 3153.0 | MITSU | NO DATA
UNIT 1 | NO |  | 01MBP03AA842 | UNIT 1 PILOT "B" PRESSURE TRANSMITTER 01MBP03CP156 ISOLATION | NO DATA | NO DATA | UNIT 1 GT HEADER | NO DATA | GATE VALVE | FGS | LP-01208 | OPEN | NO DATA | GF | 3/4" | NO DATA | 3154.0 | MITSU | NO DATA
UNIT 1 | NO |  | 01MBP03AA845 | UNIT 1 PILOT "B" DP TRANSMITTER 01MBP03CP511 HIGH SIDE ISOLATION | NO DATA | NO DATA | UNIT 1 GT HEADER | NO DATA | GATE VALVE | FGS | LP-01208 | OPEN | NO DATA | GF | 1" | NO DATA | 3155.0 | MITSU | NO DATA
UNIT 1 | NO |  | 01MBP03AA846 | UNIT 1 PILOT "B" DP TRANSMITTER 01MBP03CP511 HIGH SIDE ISOLATION | NO DATA | NO DATA | UNIT 1 GT HEADER | NO DATA | GATE VALVE | FGS | LP-01208 | OPEN | NO DATA | GF | 1" | NO DATA | 3156.0 | MITSU | NO DATA
UNIT 1 | NO |  | 01MBP03AA847 | UNIT 1 PILOT "B" DP TRANSMITTER 01MBP03CP511 LOW SIDE ISOLATION | NO DATA | NO DATA | UNIT 1 GT HEADER | NO DATA | GATE VALVE | FGS | LP-01208 | OPEN | NO DATA | GF | 1" | NO DATA | 3157.0 | MITSU | NO DATA
UNIT 1 | NO |  | 01MBP03AA848 | UNIT 1 PILOT "B" DP TRANSMITTER 01MBP03CP511 LOW SIDE ISOLATION | NO DATA | NO DATA | UNIT 1 GT HEADER | NO DATA | GATE VALVE | FGS | LP-01208 | OPEN | NO DATA | GF | 1" | NO DATA | 3158.0 | MITSU | NO DATA
UNIT 1 | NO |  | 01MBP03AA851 | UNIT 1 PILOT TOPHAT PRESSURE TRANSMITTER 01MBP03CP166 ISOLATION | NO DATA | NO DATA | UNIT 1 GT HEADER | NO DATA | GATE VALVE | FGS | LP-01209 | OPEN | NO DATA | GF | 3/4" | NO DATA | 3159.0 | MITSU | NO DATA
UNIT 1 | NO |  | 01MBP03AA852 | UNIT 1 PILOT TOPHAT PRESSURE TRANSMITTER 01MBP03CP166 ISOLATION | NO DATA | NO DATA | UNIT 1 GT HEADER | NO DATA | GATE VALVE | FGS | LP-01209 | OPEN | NO DATA | GF | 3/4" | NO DATA | 3160.0 | MITSU | NO DATA
UNIT 1 | NO |  | 01MBP03AA855 | UNIT 1 PILOT TOPHAT DP TRANSMITTER 01MBP03CP541 HIGH SIDE ISOLATION | NO DATA | NO DATA | UNIT 1 GT HEADER | NO DATA | GATE VALVE | FGS | LP-01209 | OPEN | NO DATA | GF | 1" | NO DATA | 3161.0 | MITSU | NO DATA
UNIT 1 | NO |  | 01MBP03AA856 | UNIT 1 PILOT TOPHAT DP TRANSMITTER 01MBP03CP541 HIGH SIDE ISOLATION | NO DATA | NO DATA | UNIT 1 GT HEADER | NO DATA | GATE VALVE | FGS | LP-01209 | OPEN | NO DATA | GF | 1" | NO DATA | 3162.0 | MITSU | NO DATA
UNIT 1 | NO |  | 01MBP03AA857 | UNIT 1 PILOT TOPHAT DP TRANSMITTER 01MBP03CP541 LOW SIDE ISOLATION | NO DATA | NO DATA | UNIT 1 GT HEADER | NO DATA | GATE VALVE | FGS | LP-01209 | OPEN | NO DATA | GF | 1" | NO DATA | 3163.0 | MITSU | NO DATA
UNIT 1 | NO |  | 01MBP03AA858 | UNIT 1 PILOT TOPHAT DP TRANSMITTER 01MBP03CP541 LOW SIDE ISOLATION | NO DATA | NO DATA | UNIT 1 GT HEADER | NO DATA | GATE VALVE | FGS | LP-01209 | OPEN | NO DATA | GF | 1" | NO DATA | 3164.0 | MITSU | NO DATA
UNIT 1 | NO |  | 01MBP03AA900 | UNIT 1 PILOT "A" RING DRAIN | NO DATA | NO DATA | UNIT 1 GT HEADER | NO DATA | GATE VALVE | FGS | LP-01207 | CLOSED | NO DATA | GF | 1" | NO DATA | 3165.0 | MITSU | NO DATA
UNIT 1 | NO |  | 01MBP03AA901 | UNIT 1 PILOT "A" RING DRAIN | NO DATA | NO DATA | UNIT 1 GT HEADER | NO DATA | GATE VALVE | FGS | LP-01207 | CLOSED | NO DATA | GF | 1" | NO DATA | 3166.0 | MITSU | NO DATA
UNIT 1 | NO |  | 01MBP03AA910 | UNIT 1 MAIN "A" RING DRAIN | NO DATA | NO DATA | UNIT 1 GT HEADER | NO DATA | GATE VALVE | FGS | LP-01205 | CLOSED | NO DATA | GF | 1" | NO DATA | 3167.0 | MITSU | NO DATA
UNIT 1 | NO |  | 01MBP03AA911 | UNIT 1 MAIN "A" RING DRAIN | NO DATA | NO DATA | UNIT 1 GT HEADER | NO DATA | GATE VALVE | FGS | LP-01205 | CLOSED | NO DATA | GF | 1" | NO DATA | 3168.0 | MITSU | NO DATA
UNIT 1 | NO |  | 01MBP03AA920 | UNIT 1 MAIN "B" RING DRAIN | NO DATA | NO DATA | UNIT 1 GT HEADER | NO DATA | GATE VALVE | FGS | LP-01206 | CLOSED | NO DATA | GF | 1" | NO DATA | 3169.0 | MITSU | NO DATA
UNIT 1 | NO |  | 01MBP03AA921 | UNIT 1 MAIN "B" RING DRAIN | NO DATA | NO DATA | UNIT 1 GT HEADER | NO DATA | GATE VALVE | FGS | LP-01206 | CLOSED | NO DATA | GF | 1" | NO DATA | 3170.0 | MITSU | NO DATA
UNIT 1 | NO |  | 01MBP03AA930 | UNIT 1 PILOT "B" RING DRAIN | NO DATA | NO DATA | UNIT 1 GT HEADER | NO DATA | GATE VALVE | FGS | LP-01208 | CLOSED | NO DATA | GF | 1" | NO DATA | 3171.0 | MITSU | NO DATA
UNIT 1 | NO |  | 01MBP03AA931 | UNIT 1 PILOT "B" RING DRAIN | NO DATA | NO DATA | UNIT 1 GT HEADER | NO DATA | GATE VALVE | FGS | LP-01208 | CLOSED | NO DATA | GF | 1" | NO DATA | 3172.0 | MITSU | NO DATA
UNIT 1 | NO |  | 01MBP03AA940 | UNIT 1 PILOT TOPHAT RING DRAIN | NO DATA | NO DATA | UNIT 1 GT HEADER | NO DATA | GATE VALVE | FGS | LP-01209 | CLOSED | NO DATA | GF | 1" | NO DATA | 3173.0 | MITSU | NO DATA
UNIT 1 | NO |  | 01MBP03AA941 | UNIT 1 PILOT TOPHAT RING DRAIN | NO DATA | NO DATA | UNIT 1 GT HEADER | NO DATA | GATE VALVE | FGS | LP-01209 | CLOSED | NO DATA | GF | 1" | NO DATA | 3174.0 | MITSU | NO DATA
UNIT 1 | NO |  | 01MBR01AA803 | NO DATA | NO DATA | NO DATA | NO DATA | NO DATA | GATE VALVE | MBSHI | LP-01216 | NO DATA | NO DATA | EG | 3/4" | NO DATA | 3175.0 | MITSU | NO DATA
UNIT 1 | NO |  | 01MBR01AA804 | NO DATA | NO DATA | NO DATA | NO DATA | NO DATA | GATE VALVE | MBSHI | LP-01216 | NO DATA | NO DATA | EG | 3/4" | NO DATA | 3176.0 | MITSU | NO DATA
UNIT 1 | NO |  | 01MBR01AA805 | NO DATA | NO DATA | NO DATA | NO DATA | NO DATA | GATE VALVE | MBSHI | LP-01216 | NO DATA | NO DATA | EG | 3/4" | NO DATA | 3177.0 | MITSU | NO DATA
UNIT 1 | NO |  | 01MBV01AA504 | ACCUMULATOR TANK "D" SYPPLY VALVE | LUBE OIL TANK | NO DATA | NO DATA | NO DATA | NO DATA | NO DATA | NO DATA | OPEN | CLOSED | NO DATA | NO DATA | 5946.0 | 3178.0 | MITSU | NO DATA
UNIT 1 | NO |  | 01MBV01AA827 | NO DATA | NO DATA | NO DATA | NO DATA | NO DATA | GLOBE VALVE | MBSHIVL | LP-01192 | NO DATA | NO DATA | LO | 1" | NO DATA | 3179.0 | MITSU | NO DATA
UNIT 1 | NO |  | 01MBV01AA915 | SOUTH FILTER DIRTY SIDE DRAIN | NO DATA | NO DATA | NO DATA | NO DATA | NO DATA | NO DATA | NO DATA | CLOSED | OPEN | NO DATA | NO DATA | 5959.0 | 3180.0 | MITSU | NO DATA
UNIT 1 | NO |  | 01MBV02AA832 | NO DATA | NO DATA | NO DATA | NO DATA | NO DATA | GATE VALVE | MBSHI | LP-01192 | NO DATA | NO DATA | LO | 1" | NO DATA | 3181.0 | MITSU | NO DATA
UNIT 1 | NO |  | 01MBV03AA811 | NO DATA | NO DATA | NO DATA | NO DATA | NO DATA | GLOBE VALVE | MBSHI | LP-01192 | NO DATA | NO DATA | LO | 1/4" | NO DATA | 3182.0 | MITSU | NO DATA
UNIT 1 | NO |  | 01MBV03AA812 | NO DATA | NO DATA | NO DATA | NO DATA | NO DATA | GATE VALVE | MBSHI | LP-01192 | NO DATA | NO DATA | LO | 1/4" | NO DATA | 3183.0 | MITSU | NO DATA
UNIT 1 | NO |  | 01MBV03AA813 | NO DATA | NO DATA | NO DATA | NO DATA | NO DATA | GATE VALVE | MBSHI | LP-01192 | NO DATA | NO DATA | AC | 1/4" | NO DATA | 3184.0 | MITSU | NO DATA
UNIT 1 | NO |  | 01MBV03AA827 | NO DATA | NO DATA | NO DATA | NO DATA | NO DATA | GLOBE VALVE | MBSHI | LP-01192 | NO DATA | NO DATA | LO | 1" | NO DATA | 3185.0 | MITSU | NO DATA
UNIT 1 | NO |  | 01MBV05AA923 | NO DATA | NO DATA | NO DATA | NO DATA | NO DATA | GATE VALVE | MBSHI | LP-01192 | NO DATA | NO DATA | LO | 1" | NO DATA | 3186.0 | MITSU | NO DATA
UNIT 1 | NO |  | 01MBY01GH00100 | TURBINE CONTROL PANEL | TCP | NO DATA | NO DATA | NO DATA | NO DATA | NO DATA | NO DATA | CLOSED | OPEN | NO DATA | NO DATA | 5117.0 | 3191.0 | MITSU | NO DATA
UNIT 1 | NO |  | 01MBY01GH00110 | TURBINE CONTROL PANEL | TCP | NO DATA | NO DATA | NO DATA | NO DATA | NO DATA | NO DATA | CLOSED | OPEN | NO DATA | NO DATA | 4954.0 | 3192.0 | MITSU | NO DATA
UNIT 1 | NO |  | 01MBY01GH00180 | TURBINE CONTROL PANEL | TCP | NO DATA | NO DATA | NO DATA | NO DATA | NO DATA | NO DATA | CLOSED | OPEN | NO DATA | NO DATA | 5182.0 | 3193.0 | MITSU | NO DATA
UNIT 1 | NO |  | 01MBY01GH01000 | TURBINE PROTECTION PANEL | TCP | NO DATA | NO DATA | NO DATA | NO DATA | NO DATA | NO DATA | CLOSED | OPEN | NO DATA | NO DATA | 5112.0 | 3194.0 | MITSU | NO DATA
UNIT 1 | NO |  | 01MBY01GH01010 | TURBINE PROTECTION PANEL | TCP | NO DATA | NO DATA | NO DATA | NO DATA | NO DATA | NO DATA | CLOSED | OPEN | NO DATA | NO DATA | 4957.0 | 3195.0 | MITSU | NO DATA
UNIT 1 | NO |  | 01MBY01GH01080 | TURBINE PROTECTION PANEL | TCP | NO DATA | NO DATA | NO DATA | NO DATA | NO DATA | NO DATA | CLOSED | OPEN | NO DATA | NO DATA | 5186.0 | 3196.0 | MITSU | NO DATA
UNIT 1 | NO |  | 01MBY01GH01600 | TURBINE SUPERVISORY INSTRUMENT PANEL | TCP | NO DATA | NO DATA | NO DATA | NO DATA | NO DATA | NO DATA | CLOSED | OPEN | NO DATA | NO DATA | 5113.0 | 3197.0 | MITSU | NO DATA
UNIT 1 | NO |  | 01MBY01GH01610 | TURBINE SUPERVISORY INSTRUMENT PANEL | TCP | NO DATA | NO DATA | NO DATA | NO DATA | NO DATA | NO DATA | CLOSED | OPEN | NO DATA | NO DATA | 4955.0 | 3198.0 | MITSU | NO DATA
UNIT 1 | NO |  | 01MBY01GH01680 | TURBINE SUPERVISORY INSTRUMENT PANEL | TCP | NO DATA | NO DATA | NO DATA | NO DATA | NO DATA | NO DATA | CLOSED | OPEN | NO DATA | NO DATA | 5185.0 | 3199.0 | MITSU | NO DATA
UNIT 1 | NO |  | 01MBY91GZ100 | HEATER (GT PACKAGE GAS DETECTORS) | TCP | NO DATA | NO DATA | NO DATA | NO DATA | NO DATA | NO DATA | CLOSED | OPEN | NO DATA | NO DATA | 5139.0 | 3200.0 | MITSU | NO DATA
UNIT 1 | NO |  | 01MBY93GH00100 | TURBINE REMOTE I/O PANEL A | TCP | NO DATA | NO DATA | NO DATA | NO DATA | NO DATA | NO DATA | CLOSED | OPEN | NO DATA | NO DATA | 5111.0 | 3201.0 | MITSU | NO DATA
UNIT 1 | NO |  | 01MBY93GH00110 | TURBINE REMOTE I/O PANEL A | TCP | NO DATA | NO DATA | NO DATA | NO DATA | NO DATA | NO DATA | CLOSED | OPEN | NO DATA | NO DATA | 4958.0 | 3202.0 | MITSU | NO DATA
UNIT 1 | NO |  | 01MBY93GH00180 | TURBINE REMOTE I/O PANEL A | TCP | NO DATA | NO DATA | NO DATA | NO DATA | NO DATA | NO DATA | CLOSED | OPEN | NO DATA | NO DATA | 5188.0 | 3203.0 | MITSU | NO DATA
UNIT 1 | NO |  | 01MBY93GH00200 | TURBINE REMOTE I/O PANEL B | TCP | NO DATA | NO DATA | NO DATA | NO DATA | NO DATA | NO DATA | CLOSED | OPEN | NO DATA | NO DATA | 5110.0 | 3204.0 | MITSU | NO DATA
UNIT 1 | NO |  | 01MBY93GH00210 | TURBINE REMOTE I/O PANEL B | TCP | NO DATA | NO DATA | NO DATA | NO DATA | NO DATA | NO DATA | CLOSED | OPEN | NO DATA | NO DATA | 4959.0 | 3205.0 | MITSU | NO DATA
UNIT 1 | NO |  | 01MBY93GH00280 | TURBINE REMOTE I/O PANEL B | TCP | NO DATA | NO DATA | NO DATA | NO DATA | NO DATA | NO DATA | CLOSED | OPEN | NO DATA | NO DATA | 5189.0 | 3206.0 | MITSU | NO DATA
UNIT 1 | NO |  | 01MKA01AH001 | GENERATOR COLLECTOR HOUSING SPACE HEATER | TCP | NO DATA | NO DATA | NO DATA | 480 V MOLDED CASE BREAKER | NO DATA | NO DATA | CLOSED | OPEN | NO DATA | NO DATA | 5037.0 | 3207.0 | MITSU | NO DATA
UNIT 1 | NO |  | 01MKA01GH001 | GENERATOR ON-LINE MONITORING SYSTEM | TCP | NO DATA | NO DATA | NO DATA | NO DATA | NO DATA | NO DATA | CLOSED | OPEN | NO DATA | NO DATA | 5127.0 | 3208.0 | MITSU | NO DATA
UNIT 1 | NO |  | 01MKA01GP001 | GENERATOR COLLECTOR HOUSING LIGHTING | TCP | NO DATA | NO DATA | NO DATA | NO DATA | NO DATA | NO DATA | CLOSED | OPEN | NO DATA | NO DATA | 5126.0 | 3209.0 | MITSU | NO DATA
UNIT 1 | NO |  | 01MKC01GA301 | EXCITATION AC BUSDUCT (SPACE HEATER) | TCP | NO DATA | NO DATA | NO DATA | NO DATA | NO DATA | NO DATA | CLOSED | OPEN | NO DATA | NO DATA | 5114.0 | 3210.0 | MITSU | NO DATA
UNIT 1 | NO |  | 01MKC01GA401 | EXCITATION DC BUSDUCT (SPACE HEATER) | TCP | NO DATA | NO DATA | NO DATA | NO DATA | NO DATA | NO DATA | CLOSED | OPEN | NO DATA | NO DATA | 5105.0 | 3211.0 | MITSU | NO DATA
UNIT 1 | NO |  | 01MKC01GT10100 | EXCITATION TRANSFORMER (SPACE HEATER) | TCP | NO DATA | NO DATA | NO DATA | NO DATA | NO DATA | NO DATA | CLOSED | OPEN | NO DATA | NO DATA | 5102.0 | 3213.0 | MITSU | NO DATA
UNIT 1 | NO |  | 01MPV01AA001 | NO DATA | NO DATA | NO DATA | NO DATA | NO DATA | GATE VALVE | MBSHI | LP-01191 | NO DATA | NO DATA | LO | 3" | NO DATA | 3375.0 | MITSU | NO DATA
UNIT 1 | NO |  | 01MPV01AA002 | NO DATA | NO DATA | NO DATA | NO DATA | NO DATA | GLOBE VALVE | MBSHI | LP-01191 | NO DATA | NO DATA | LO | 1" | NO DATA | 3376.0 | MITSU | NO DATA
UNIT 1 | NO |  | 01MPV01AA004 | NO DATA | NO DATA | NO DATA | NO DATA | NO DATA | GATE VALVE | MBSHI | LP-01191 | NO DATA | NO DATA | LO | 3" | NO DATA | 3378.0 | MITSU | NO DATA
UNIT 1 | NO |  | 01MPV01AA013 | NO DATA | NO DATA | NO DATA | NO DATA | NO DATA | GATE VALVE | MBSHI | LP-01191 | NO DATA | NO DATA | LO | 2-1/2" | NO DATA | 3379.0 | MITSU | NO DATA
UNIT 1 | NO |  | 01MPV01AA101 | NO DATA | NO DATA | NO DATA | NO DATA | NO DATA | CHECK VALVE | MBSHI | LP-01191 | NO DATA | NO DATA | LO | 8" | NO DATA | 3380.0 | MITSU | NO DATA
UNIT 1 | NO |  | 01MPV01AA102 | NO DATA | NO DATA | NO DATA | NO DATA | NO DATA | CHECK VALVE | MBSHI | LP-01191 | NO DATA | NO DATA | LO | 8" | NO DATA | 3381.0 | MITSU | NO DATA
UNIT 1 | NO |  | 01MPV01AA104 | NO DATA | NO DATA | NO DATA | NO DATA | NO DATA | 3-WAY GLOBE VALVE | MBSHIVL | LP-01193 | NO DATA | NO DATA | LO | 8" | NO DATA | 3382.0 | MITSU | NO DATA
UNIT 1 | NO |  | 01MPV01AA105 | NO DATA | NO DATA | NO DATA | NO DATA | NO DATA | 3-WAY GLOBE VALVE | MBSHI | LP-01193 | NO DATA | NO DATA | LO | 10" | NO DATA | 3383.0 | MITSU | NO DATA
UNIT 1 | NO |  | 01MPV01AA107 | NO DATA | NO DATA | NO DATA | NO DATA | NO DATA | GLOBE VALVE | MBSHI | LP-01192 | NO DATA | NO DATA | LO | 1/2" | NO DATA | 3385.0 | MITSU | NO DATA
UNIT 1 | NO |  | 01MPV01AA108 | NO DATA | NO DATA | NO DATA | NO DATA | NO DATA | GLOBE VALVE | MBSHI | LP-01192 | NO DATA | NO DATA | LO | 1/2" | NO DATA | 3386.0 | MITSU | NO DATA
UNIT 1 | NO |  | 01MPV01AA109 | NO DATA | NO DATA | NO DATA | NO DATA | NO DATA | NEEDLE VALVE | MBSHI | LP-01191 | NO DATA | NO DATA | LO | 1/2" | NO DATA | 3387.0 | MITSU | NO DATA
UNIT 1 | NO |  | 01MPV01AA110 | NO DATA | NO DATA | NO DATA | NO DATA | NO DATA | GLOBE VALVE | MBSHI | LP-01192 | NO DATA | NO DATA | LO | 1/2" | NO DATA | 3388.0 | MITSU | NO DATA
UNIT 1 | NO |  | 01MPV01AA114 | NO DATA | NO DATA | NO DATA | NO DATA | NO DATA | GATE VALVE | MBSHI | LP-01191 | NO DATA | NO DATA | LO | 2-1/2" | NO DATA | 3389.0 | MITSU | NO DATA
UNIT 1 | NO |  | 01MPV01AA201 | NO DATA | NO DATA | NO DATA | NO DATA | NO DATA | GLOBE VALVE | MBSHI | LP-01192 | NO DATA | NO DATA | LO | 3/4" | NO DATA | 3391.0 | MITSU | NO DATA
UNIT 1 | NO |  | 01MPV01AA202 | NO DATA | NO DATA | NO DATA | NO DATA | NO DATA | GLOBE VALVE | MBSHI | LP-01192 | NO DATA | NO DATA | LO | 3/4" | NO DATA | 3392.0 | MITSU | NO DATA
UNIT 1 | NO |  | 01MPV01AA203 | NO DATA | NO DATA | NO DATA | NO DATA | NO DATA | GLOBE VALVE | MBSHI | LP-01192 | NO DATA | NO DATA | LO | 3/4" | NO DATA | 3393.0 | MITSU | NO DATA
UNIT 1 | NO |  | 01MPV01AA204 | NO DATA | NO DATA | NO DATA | NO DATA | NO DATA | GLOBE VALVE | MBSHI | LP-01192 | NO DATA | NO DATA | LO | 3/4" | NO DATA | 3394.0 | MITSU | NO DATA
UNIT 1 | NO |  | 01MPV01AA401 | NO DATA | NO DATA | NO DATA | NO DATA | NO DATA | CHECK VALVE | MBSHI | LP-01191 | NO DATA | NO DATA | LO | 8" | NO DATA | 3395.0 | MITSU | NO DATA
UNIT 1 | NO |  | 01MPV01AA512 | NO DATA | NO DATA | NO DATA | NO DATA | NO DATA | 3-WAY GLOBE VALVE | MBSHI | LP-01193 | NO DATA | NO DATA | LO | 10" | NO DATA | 3400.0 | MITSU | NO DATA
UNIT 1 | NO |  | 01MPV01AA801 | NO DATA | NO DATA | NO DATA | NO DATA | NO DATA | GATE VALVE | MBSHI | LP-01191 | NO DATA | NO DATA | LO | 3/4" | NO DATA | 3401.0 | MITSU | NO DATA
UNIT 1 | NO |  | 01MPV01AA802 | NO DATA | NO DATA | NO DATA | NO DATA | NO DATA | GATE VALVE | MBSHI | LP-01191 | NO DATA | NO DATA | LO | 3/4" | NO DATA | 3402.0 | MITSU | NO DATA
UNIT 1 | NO |  | 01MPV01AA803 | NO DATA | NO DATA | NO DATA | NO DATA | NO DATA | GATE VALVE | MBSHI | LP-01191 | NO DATA | NO DATA | LO | 2" | NO DATA | 3403.0 | MITSU | NO DATA
UNIT 1 | NO |  | 01MPV01AA804 | NO DATA | NO DATA | NO DATA | NO DATA | NO DATA | GATE VALVE | MBSHI | LP-01191 | NO DATA | NO DATA | LO | 2" | NO DATA | 3404.0 | MITSU | NO DATA
UNIT 1 | NO |  | 01MPV01AA812 | NO DATA | NO DATA | NO DATA | NO DATA | NO DATA | GATE VALVE | MBSHI | LP-01191 | NO DATA | NO DATA | LO | 3/4" | NO DATA | 3405.0 | MITSU | NO DATA
UNIT 1 | NO |  | 01MPV01AA813 | NO DATA | NO DATA | NO DATA | NO DATA | NO DATA | GATE VALVE | MBSHI | LP-01191 | NO DATA | NO DATA | LO | 3/4" | NO DATA | 3406.0 | MITSU | NO DATA
UNIT 1 | NO |  | 01MPV01AA814 | NO DATA | NO DATA | NO DATA | NO DATA | NO DATA | GATE VALVE | MBSHI | LP-01191 | NO DATA | NO DATA | LO | 3/4" | NO DATA | 3407.0 | MITSU | NO DATA
UNIT 1 | NO |  | 01MPV01AA815 | NO DATA | NO DATA | NO DATA | NO DATA | NO DATA | GATE VALVE | MBSHI | LP-01191 | NO DATA | NO DATA | LO | 3/4" | NO DATA | 3408.0 | MITSU | NO DATA
UNIT 1 | NO |  | 01MPV01AA816 | NO DATA | NO DATA | NO DATA | NO DATA | NO DATA | GATE VALVE | MBSHI | LP-01191 | NO DATA | NO DATA | LO | 3/4" | NO DATA | 3409.0 | MITSU | NO DATA
UNIT 1 | NO |  | 01MPV01AA817 | NO DATA | NO DATA | NO DATA | NO DATA | NO DATA | GATE VALVE | MBSHI | LP-01191 | NO DATA | NO DATA | LO | 3/4" | NO DATA | 3410.0 | MITSU | NO DATA
UNIT 1 | NO |  | 01MPV01AA821 | NO DATA | NO DATA | NO DATA | NO DATA | NO DATA | GATE VALVE | MBSHI | LP-01191 | NO DATA | NO DATA | LO | 3/4" | NO DATA | 3411.0 | MITSU | NO DATA
UNIT 1 | NO |  | 01MPV01AA822 | NO DATA | NO DATA | NO DATA | NO DATA | NO DATA | GATE VALVE | MBSHI | LP-01191 | NO DATA | NO DATA | LO | 3/4" | NO DATA | 3412.0 | MITSU | NO DATA
UNIT 1 | NO |  | 01MPV01AA823 | NO DATA | NO DATA | NO DATA | NO DATA | NO DATA | GATE VALVE | MBSHI | LP-01191 | NO DATA | NO DATA | LO | 3/4" | NO DATA | 3413.0 | MITSU | NO DATA
UNIT 1 | NO |  | 01MPV01AA824 | NO DATA | NO DATA | NO DATA | NO DATA | NO DATA | GATE VALVE | MBSHI | LP-01191 | NO DATA | NO DATA | LO | 3/4" | NO DATA | 3414.0 | MITSU | NO DATA
UNIT 1 | NO |  | 01MPV01AA841 | NO DATA | NO DATA | NO DATA | NO DATA | NO DATA | GATE VALVE | MBSHI | LP-01191 | NO DATA | NO DATA | LO | 3/4" | NO DATA | 3415.0 | MITSU | NO DATA
UNIT 1 | NO |  | 01MPV01AA842 | NO DATA | NO DATA | NO DATA | NO DATA | NO DATA | NEEDLE VALVE | MBSHI | LP-01192 | NO DATA | NO DATA | LO | 8" | NO DATA | 3416.0 | MITSU | NO DATA
UNIT 1 | NO |  | 01MPV01AA843 | NO DATA | NO DATA | NO DATA | NO DATA | NO DATA | GLOBE VALVE | MBSHI | LP-01192 | NO DATA | NO DATA | LO | 1/2" | NO DATA | 3417.0 | MITSU | NO DATA
UNIT 1 | NO |  | 01MPV01AA851 | NO DATA | NO DATA | NO DATA | NO DATA | NO DATA | GATE VALVE | MBSHI | LP-01191 | NO DATA | NO DATA | LO | 3/4" | NO DATA | 3418.0 | MITSU | NO DATA
UNIT 1 | NO |  | 01MPV01AA852 | NO DATA | NO DATA | NO DATA | NO DATA | NO DATA | GATE VALVE | MBSHI | LP-01191 | NO DATA | NO DATA | LO | 3/4" | NO DATA | 3419.0 | MITSU | NO DATA
UNIT 1 | NO |  | 01MPV01AA910 | NO DATA | NO DATA | NO DATA | NO DATA | NO DATA | GATE VALVE | MBSHI | LP-01193 | NO DATA | NO DATA | LO | 1" | NO DATA | 3428.0 | MITSU | NO DATA
UNIT 1 | NO |  | 01MPV01AA920 | NO DATA | NO DATA | NO DATA | NO DATA | NO DATA | BALL VALVE | MBSHI | LP-01193 | NO DATA | NO DATA | LO | 1" | NO DATA | 3435.0 | MITSU | NO DATA
UNIT 1 | NO |  | 01MPV01AA930 | NO DATA | NO DATA | NO DATA | NO DATA | NO DATA | GLOBE VALVE | MBSHI | LP-01191 | NO DATA | NO DATA | LO | 1" | NO DATA | 3436.0 | MITSU | NO DATA
UNIT 1 | NO |  | 01MPV01AA933 | NO DATA | NO DATA | NO DATA | NO DATA | NO DATA | GATE VALVE | MBSHIVL | LP-01191 | NO DATA | NO DATA | LO | 3/4" | NO DATA | 3437.0 | MITSU | NO DATA
UNIT 1 | NO |  | 01MPV03AA204 | NO DATA | NO DATA | NO DATA | NO DATA | NO DATA | BUTTERFLY VALVE | MBSHI | LP-01194 | NO DATA | NO DATA | LO | 10" | NO DATA | 3451.0 | MITSU | NO DATA
UNIT 1 | NO |  | 01MPV03AA301 | NO DATA | NO DATA | NO DATA | NO DATA | NO DATA | CHECK VALVE | MBSHI | LP-01194 | NO DATA | NO DATA | LO | 10" | NO DATA | 3455.0 | MITSU | NO DATA
UNIT 1 | NO |  | 01MPV03AA302 | NO DATA | NO DATA | NO DATA | NO DATA | NO DATA | CHECK VALVE | MBSHI | LP-01194 | NO DATA | NO DATA | LO | 10" | NO DATA | 3456.0 | MITSU | NO DATA
UNIT 1 | NO |  | 01MPV03AA801 | NO DATA | NO DATA | NO DATA | NO DATA | NO DATA | BALL VALVE | MBSHI | LP-01194 | NO DATA | NO DATA | LO | 3/4" | NO DATA | 3457.0 | MITSU | NO DATA
UNIT 1 | NO |  | 01MPV03AA802 | NO DATA | NO DATA | NO DATA | NO DATA | NO DATA | BALL VALVE | MBSHI | LP-01194 | NO DATA | NO DATA | LO | 3/4" | NO DATA | 3458.0 | MITSU | NO DATA
UNIT 1 | NO |  | 01MPV03AA902 | NO DATA | NO DATA | NO DATA | NO DATA | NO DATA | BALL VALVE | MBSHI | LP-01194 | NO DATA | NO DATA | LO | 1" | NO DATA | 3459.0 | MITSU | NO DATA
UNIT 1 | NO |  | 01MPV03AA903 | NO DATA | NO DATA | NO DATA | NO DATA | NO DATA | BALL VALVE | MBSHI | LP-01194 | NO DATA | NO DATA | LO | 1" | NO DATA | 3460.0 | MITSU | NO DATA
UNIT 1 | NO |  | 01MPV21AA101 | NO DATA | NO DATA | NO DATA | NO DATA | NO DATA | GATE VALVE | MBSHI | LP-01191 | NO DATA | NO DATA | LO | 3" | NO DATA | 3461.0 | MITSU | NO DATA
UNIT 1 | NO |  | 01MPV21AA103 | NO DATA | NO DATA | NO DATA | NO DATA | NO DATA | CHECK VALVE | MBSHI | LP-01195 | NO DATA | NO DATA | LO | 1-1/2" | NO DATA | 3462.0 | MITSU | NO DATA
UNIT 1 | NO |  | 01MPV21AA108 | NO DATA | NO DATA | NO DATA | NO DATA | NO DATA | GATE VALVE | MBSHI | LP-01195 | NO DATA | NO DATA | LO | 1-1/2" | NO DATA | 3464.0 | MITSU | NO DATA
UNIT 1 | NO |  | 01MPV21AA801 | NO DATA | NO DATA | NO DATA | NO DATA | NO DATA | BALL VALVE | MBSHI | LP-01195 | NO DATA | NO DATA | LO | 3/4" | NO DATA | 3465.0 | MITSU | NO DATA
UNIT 1 | NO |  | 01MPV21AA802 | NO DATA | NO DATA | NO DATA | NO DATA | NO DATA | BALL VALVE | MBSHI | LP-01195 | NO DATA | NO DATA | LO | 3/4" | NO DATA | 3466.0 | MITSU | NO DATA
UNIT 1 | NO |  | 01MPV21AA803 | NO DATA | NO DATA | NO DATA | NO DATA | NO DATA | GLOBE VALVE | MBSHI | LP-01195 | NO DATA | NO DATA | LO | 3/4" | NO DATA | 3467.0 | MITSU | NO DATA
UNIT 1 | NO |  | 01MPV21AA804 | NO DATA | NO DATA | NO DATA | NO DATA | NO DATA | GLOBE VALVE | MBSHI | LP-01195 | NO DATA | NO DATA | LO | 3/4" | NO DATA | 3468.0 | MITSU | NO DATA
UNIT 1 | NO |  | 01MPV21AA807 | NO DATA | NO DATA | NO DATA | NO DATA | NO DATA | NEEDLE VALVE | MBSHI | LP-01195 | NO DATA | NO DATA | LO | 1/2" | NO DATA | 3469.0 | MITSU | NO DATA
UNIT 1 | NO |  | 01MPV21AA808 | NO DATA | NO DATA | NO DATA | NO DATA | NO DATA | NEEDLE VALVE | MBSHI | LP-01195 | NO DATA | NO DATA | LO | 1/2" | NO DATA | 3470.0 | MITSU | NO DATA
UNIT 1 | NO |  | 01MPV21AA809 | NO DATA | NO DATA | NO DATA | NO DATA | NO DATA | BALL VALVE | MBSHI | LP-01195 | NO DATA | NO DATA | LO | 3/4" | NO DATA | 3471.0 | MITSU | NO DATA
UNIT 1 | NO |  | 01MPV21AA904 | NO DATA | NO DATA | NO DATA | NO DATA | NO DATA | GATE VALVE | MBSHIVL | LP-01195 | NO DATA | NO DATA | LO | 2" | NO DATA | 3476.0 | MITSU | NO DATA
UNIT 1 | NO |  | 01MPV21AA905 | NO DATA | NO DATA | NO DATA | NO DATA | NO DATA | GLOBE VALVE | MBSHIVL | LP-01195 | NO DATA | NO DATA | LO | 3/4" | NO DATA | 3477.0 | MITSU | NO DATA
UNIT 1 | NO |  | 01MPV21AA906 | NO DATA | NO DATA | NO DATA | NO DATA | NO DATA | GLOBE VALVE | MBSHIVL | LP-01195 | NO DATA | NO DATA | LO | 1" | NO DATA | 3478.0 | MITSU | NO DATA
UNIT 1 | NO |  | 01MPX01AA015 | NO DATA | NO DATA | NO DATA | NO DATA | NO DATA | CHECK VALVE | MBSHI | LP-01196 | NO DATA | NO DATA | OH | 2" | NO DATA | 3484.0 | MITSU | NO DATA
UNIT 1 | NO |  | 01MPX01AA053 | NO DATA | NO DATA | NO DATA | NO DATA | NO DATA | CHECK VALVE | MBSHI | LP-01196 | NO DATA | NO DATA | OH | 1/2" | NO DATA | 3485.0 | MITSU | NO DATA
UNIT 1 | NO |  | 01MPX01AA054 | NO DATA | NO DATA | NO DATA | NO DATA | NO DATA | CHECK VALVE | MBSHI | LP-01196 | NO DATA | NO DATA | OH | 1/2" | NO DATA | 3486.0 | MITSU | NO DATA
UNIT 1 | NO |  | 01MPX01AA102 | NO DATA | NO DATA | NO DATA | NO DATA | NO DATA | BALL VALVE | MBSHI | LP-01196 | NO DATA | NO DATA | OH | 1/4" | NO DATA | 3487.0 | MITSU | NO DATA
UNIT 1 | NO |  | 01MPX01AA103 | NO DATA | NO DATA | NO DATA | NO DATA | NO DATA | CHECK VALVE | MBSHI | LP-01196 | NO DATA | NO DATA | OH | 1/4" | NO DATA | 3488.0 | MITSU | NO DATA
UNIT 1 | NO |  | 01MPX01AA107 | NO DATA | NO DATA | NO DATA | NO DATA | NO DATA | CHECK VALVE | MBSHI | LP-01196 | NO DATA | NO DATA | OH | 1/4" | NO DATA | 3490.0 | MITSU | NO DATA
UNIT 1 | NO |  | 01MPX01AA109 | NO DATA | NO DATA | NO DATA | NO DATA | NO DATA | CHECK VALVE | MBSHIVL | LP-01196 | NO DATA | NO DATA | OH | 1-1/4" | NO DATA | 3492.0 | MITSU | NO DATA
UNIT 1 | NO |  | 01MPX01AA114 | NO DATA | NO DATA | NO DATA | NO DATA | NO DATA | CHECK VALVE | MBSHI | LP-01196 | NO DATA | NO DATA | OH | 2" | NO DATA | 3493.0 | MITSU | NO DATA
UNIT 1 | NO |  | 01MPX01AA140 | NO DATA | NO DATA | NO DATA | NO DATA | NO DATA | GATE VALVE | MBSHI | LP-01197 | NO DATA | NO DATA | OH | 1" | NO DATA | 3500.0 | MITSU | NO DATA
UNIT 1 | NO |  | 01MPX01AA141 | NO DATA | NO DATA | NO DATA | NO DATA | NO DATA | GATE VALVE | MBSHI | LP-01197 | NO DATA | NO DATA | OH | 1" | NO DATA | 3501.0 | MITSU | NO DATA
UNIT 1 | NO |  | 01MPX01AA145 | NO DATA | NO DATA | NO DATA | NO DATA | NO DATA | GLOBE VALVE | MBSHIVL | LP-01198 | NO DATA | NO DATA | OH | 1/2" | NO DATA | 3502.0 | MITSU | NO DATA
UNIT 1 | NO |  | 01MPX01AA146 | NO DATA | NO DATA | NO DATA | NO DATA | NO DATA | GLOBE VALVE | MBSHIVL | LP-01198 | NO DATA | NO DATA | OH | 1/2" | NO DATA | 3503.0 | MITSU | NO DATA
UNIT 1 | NO |  | 01MPX01AA240 | NO DATA | NO DATA | NO DATA | NO DATA | NO DATA | GATE VALVE | MBSHI | LP-01197 | NO DATA | NO DATA | OH | 1" | NO DATA | 3506.0 | MITSU | NO DATA
UNIT 1 | NO |  | 01MPX01AA241 | NO DATA | NO DATA | NO DATA | NO DATA | NO DATA | GATE VALVE | MBSHI | LP-01197 | NO DATA | NO DATA | OH | 1" | NO DATA | 3507.0 | MITSU | NO DATA
UNIT 1 | NO |  | 01MPX01AA301 | NO DATA | NO DATA | NO DATA | NO DATA | NO DATA | BALL VALVE | MBSHI | LP-01196 | NO DATA | NO DATA | OH | 3/4" | NO DATA | 3508.0 | MITSU | NO DATA
UNIT 1 | NO |  | 01MPX01AA306 | NO DATA | NO DATA | NO DATA | NO DATA | NO DATA | BALL VALVE | MBSHI | LP-01196 | NO DATA | NO DATA | OH | 1/2" | NO DATA | 3509.0 | MITSU | NO DATA
UNIT 1 | NO |  | 01MPX01AA307 | NO DATA | NO DATA | NO DATA | NO DATA | NO DATA | BALL VALVE | MBSHI | LP-01196 | NO DATA | NO DATA | OH | 1/2" | NO DATA | 3510.0 | MITSU | NO DATA
UNIT 1 | NO |  | 01MPX01AA801 | NO DATA | NO DATA | NO DATA | NO DATA | NO DATA | NEEDLE VALVE | MBSHI | LP-01196 | NO DATA | NO DATA | OH | 1/2" | NO DATA | 3512.0 | MITSU | NO DATA
UNIT 1 | NO |  | 01MPX01AA802 | NO DATA | NO DATA | NO DATA | NO DATA | NO DATA | NEEDLE VALVE | MBSHI | LP-01196 | NO DATA | NO DATA | OH | 1/2" | NO DATA | 3513.0 | MITSU | NO DATA
UNIT 1 | NO |  | 01MPX01AA803 | NO DATA | NO DATA | NO DATA | NO DATA | NO DATA | NEEDLE VALVE | MBSHIVL | LP-01196 | NO DATA | NO DATA | OH | 1/2" | NO DATA | 3514.0 | MITSU | NO DATA
UNIT 1 | NO |  | 01MPX01AA804 | NO DATA | NO DATA | NO DATA | NO DATA | NO DATA | NEEDLE VALVE | MBSHIVL | LP-01196 | NO DATA | NO DATA | OH | 1/2" | NO DATA | 3515.0 | MITSU | NO DATA
UNIT 1 | NO |  | 01MPX01AA805 | NO DATA | NO DATA | NO DATA | NO DATA | NO DATA | NEEDLE VALVE | MBSHI | LP-01196 | NO DATA | NO DATA | OH | 1/2" | NO DATA | 3516.0 | MITSU | NO DATA
UNIT 1 | NO |  | 01MPX01AA806 | NO DATA | NO DATA | NO DATA | NO DATA | NO DATA | NEEDLE VALVE | MBSHIVL | LP-01196 | NO DATA | NO DATA | OH | 1/2" | NO DATA | 3517.0 | MITSU | NO DATA
UNIT 1 | NO |  | 01MPX01AA807 | NO DATA | NO DATA | NO DATA | NO DATA | NO DATA | NEEDLE VALVE | MBSHIVL | LP-01196 | NO DATA | NO DATA | OH | 1/2" | NO DATA | 3518.0 | MITSU | NO DATA
UNIT 1 | NO |  | 01MPX01AA808 | NO DATA | NO DATA | NO DATA | NO DATA | NO DATA | NEEDLE VALVE | MBSHIVL | LP-01196 | NO DATA | NO DATA | OH | 1/2" | NO DATA | 3519.0 | MITSU | NO DATA
UNIT 1 | NO |  | 01MPX01AA809 | NO DATA | NO DATA | NO DATA | NO DATA | NO DATA | NEEDLE VALVE | MBSHIVL | LP-01196 | NO DATA | NO DATA | OH | 1/2" | NO DATA | 3520.0 | MITSU | NO DATA
UNIT 1 | NO |  | 01MPX01AA810 | NO DATA | NO DATA | NO DATA | NO DATA | NO DATA | NEEDLE VALVE | MBSHIVL | LP-01196 | NO DATA | NO DATA | OH | 1/2" | NO DATA | 3521.0 | MITSU | NO DATA
UNIT 1 | NO |  | 01MPX01AA811 | NO DATA | NO DATA | NO DATA | NO DATA | NO DATA | NEEDLE VALVE | MBSHIVL | LP-01196 | NO DATA | NO DATA | OH | 1/2" | NO DATA | 3522.0 | MITSU | NO DATA
UNIT 1 | NO |  | 01MPX01AA812 | NO DATA | NO DATA | NO DATA | NO DATA | NO DATA | NEEDLE VALVE | MBSHIVL | LP-01196 | NO DATA | NO DATA | OH | 1/2" | NO DATA | 3523.0 | MITSU | NO DATA
UNIT 1 | NO |  | 01MPX01AA813 | NO DATA | NO DATA | NO DATA | NO DATA | NO DATA | GLOBE VALVE | MBSHIVL | LP-01196 | NO DATA | NO DATA | OH | 1/2" | NO DATA | 3524.0 | MITSU | NO DATA
UNIT 1 | NO |  | 01MPX01AA814 | NO DATA | NO DATA | NO DATA | NO DATA | NO DATA | GLOBE VALVE | MBSHIVL | LP-01196 | NO DATA | NO DATA | OH | 1/2" | NO DATA | 3525.0 | MITSU | NO DATA
UNIT 1 | NO |  | 01MPX01AA816 | NO DATA | NO DATA | NO DATA | NO DATA | NO DATA | CHECK VALVE | MBSHI | LP-01196 | NO DATA | NO DATA | OH | 2" | NO DATA | 3526.0 | MITSU | NO DATA
UNIT 1 | NO |  | 01MPX01AA822 | NO DATA | NO DATA | NO DATA | NO DATA | NO DATA | GLOBE VALVE | MBSHI | LP-01196 | NO DATA | NO DATA | OH | 2" | NO DATA | 3527.0 | MITSU | NO DATA
UNIT 1 | NO |  | 01MPX01AA823 | NO DATA | NO DATA | NO DATA | NO DATA | NO DATA | GLOBE VALVE | MBSHI | LP-01196 | NO DATA | NO DATA | OH | 2" | NO DATA | 3528.0 | MITSU | NO DATA
UNIT 1 | NO |  | 01MPX01AA824 | NO DATA | NO DATA | NO DATA | NO DATA | NO DATA | GLOBE VALVE | MBSHI | LP-01196 | NO DATA | NO DATA | OH | 1/4" | NO DATA | 3529.0 | MITSU | NO DATA
UNIT 1 | NO |  | 01MPX01AA825 | NO DATA | NO DATA | NO DATA | NO DATA | NO DATA | NEEDLE VALVE | MBSHIVL | LP-01196 | NO DATA | NO DATA | OH | 1/4" | NO DATA | 3530.0 | MITSU | NO DATA
UNIT 1 | NO |  | 01MPX01AA849 | NO DATA | NO DATA | NO DATA | NO DATA | NO DATA | NEEDLE VALVE | MBSHIVL | LP-01198 | NO DATA | NO DATA | OH | 1/2" | NO DATA | 3531.0 | MITSU | NO DATA
UNIT 1 | NO |  | 01MPX01AA850 | NO DATA | NO DATA | NO DATA | NO DATA | NO DATA | BALL VALVE | MBSHI | LP-01196 | NO DATA | NO DATA | OH | 3/4" | NO DATA | 3532.0 | MITSU | NO DATA
UNIT 1 | NO |  | 01MPX01AA851 | NO DATA | NO DATA | NO DATA | NO DATA | NO DATA | NEEDLE VALVE | MBSHIVL | LP-01198 | NO DATA | NO DATA | OH | 1/2" | NO DATA | 3533.0 | MITSU | NO DATA
UNIT 1 | NO |  | 01MPX01AA852 | NO DATA | NO DATA | NO DATA | NO DATA | NO DATA | NEEDLE VALVE | MBSHIVL | LP-01198 | NO DATA | NO DATA | OH | 1/2" | NO DATA | 3534.0 | MITSU | NO DATA
UNIT 1 | NO |  | 01MPX01AA853 | NO DATA | NO DATA | NO DATA | NO DATA | NO DATA | NEEDLE VALVE | MBSHIVL | LP-01198 | NO DATA | NO DATA | OH | 1/2" | NO DATA | 3535.0 | MITSU | NO DATA
UNIT 1 | NO |  | 01MPX01AA854 | NO DATA | NO DATA | NO DATA | NO DATA | NO DATA | NEEDLE VALVE | MBSHIVL | LP-01198 | NO DATA | NO DATA | OH | 1/2" | NO DATA | 3536.0 | MITSU | NO DATA
UNIT 1 | NO |  | 01MPX01AA855 | NO DATA | NO DATA | NO DATA | NO DATA | NO DATA | NEEDLE VALVE | MBSHIVL | LP-01198 | NO DATA | NO DATA | OH | 1/2" | NO DATA | 3537.0 | MITSU | NO DATA
UNIT 1 | NO |  | 01MPX01AA856 | NO DATA | NO DATA | NO DATA | NO DATA | NO DATA | NEEDLE VALVE | MBSHIVL | LP-01198 | NO DATA | NO DATA | OH | 1/2" | NO DATA | 3538.0 | MITSU | NO DATA
UNIT 1 | NO |  | 01MPX01AA859 | NO DATA | NO DATA | NO DATA | NO DATA | NO DATA | NEEDLE VALVE | MBSHIVL | LP-01198 | NO DATA | NO DATA | OH | 1/4" | NO DATA | 3539.0 | MITSU | NO DATA
UNIT 1 | NO |  | 01MPX01AA860 | NO DATA | NO DATA | NO DATA | NO DATA | NO DATA | NEEDLE VALVE | MBSHIVL | LP-01198 | NO DATA | NO DATA | OH | 1/4" | NO DATA | 3540.0 | MITSU | NO DATA
UNIT 1 | NO |  | 01MPX01AA902 | NO DATA | NO DATA | NO DATA | NO DATA | NO DATA | GLOBE VALVE | MBSHI | LP-01196 | NO DATA | NO DATA | OH | 1/2" | NO DATA | 3542.0 | MITSU | NO DATA
UNIT 1 | NO |  | 01MPX01AA904 | NO DATA | NO DATA | NO DATA | NO DATA | NO DATA | BALL VALVE | MBSHI | LP-01196 | NO DATA | NO DATA | OH | 3/4" | NO DATA | 3543.0 | MITSU | NO DATA
UNIT 1 | NO |  | 01MPX01AA905 | NO DATA | NO DATA | NO DATA | NO DATA | NO DATA | BALL VALVE | MBSHI | LP-01196 | NO DATA | NO DATA | OH | 3/4" | NO DATA | 3544.0 | MITSU | NO DATA
UNIT 1 | NO |  | 01MPX11AA041 | NO DATA | NO DATA | NO DATA | NO DATA | NO DATA | BALL VALVE | MBSHI | LP-01196 | NO DATA | NO DATA | OH | 2" | NO DATA | 3549.0 | MITSU | NO DATA
UNIT 1 | NO |  | 01MPX11AA042 | NO DATA | NO DATA | NO DATA | NO DATA | NO DATA | BALL VALVE | MBSHIVL | LP-01196 | NO DATA | NO DATA | OH | 1" | NO DATA | 3550.0 | MITSU | NO DATA
UNIT 1 | NO |  | 01MPX11AA043 | NO DATA | NO DATA | NO DATA | NO DATA | NO DATA | CHECK VALVE | MBSHI | LP-01196 | NO DATA | NO DATA | OH | 1" | NO DATA | 3551.0 | MITSU | NO DATA
UNIT 1 | NO |  | 01MPX11AA046 | NO DATA | NO DATA | NO DATA | NO DATA | NO DATA | CHECK VALVE | MBSHI | LP-01196 | NO DATA | NO DATA | OH | 1" | NO DATA | 3553.0 | MITSU | NO DATA
UNIT 1 | NO |  | 01MPX11AA047 | NO DATA | NO DATA | NO DATA | NO DATA | NO DATA | GLOBE VALVE | MBSHI | LP-01196 | NO DATA | NO DATA | OH | 1" | NO DATA | 3554.0 | MITSU | NO DATA
UNIT 1 | NO |  | 01MPX11AA820 | NO DATA | NO DATA | NO DATA | NO DATA | NO DATA | NEEDLE VALVE | MBSHIVL | LP-01196 | NO DATA | NO DATA | OH | 1/2" | NO DATA | 3556.0 | MITSU | NO DATA
UNIT 1 | NO |  | 01MPX11AA821 | NO DATA | NO DATA | NO DATA | NO DATA | NO DATA | GLOBE VALVE | MBSHI | LP-01196 | NO DATA | NO DATA | OH | 1" | NO DATA | 3557.0 | MITSU | NO DATA
UNIT 1 | NO |  | 01-MVA-XFR-11 | HRSG 01 SUS XFMR 01 | MVB SWITHCGEAR 1, CUBICLE 06A | NO DATA | NO DATA | NO DATA | 13.8 KV RACK-OUT BREAKER | NO DATA | NO DATA | CLOSED | OPEN | NO DATA | NO DATA | 3878.0 | 3560.0 | ELECTR | NO DATA
UNIT 1 | NO |  | 01-MVA-XFR-11 | MVA XFR HRSG 1 A - SUS HEATERS | 01-LVD-PPL-2111 BR 8 INSIDE HRSG SWG ENCLOSURE | NO DATA | NO DATA | NO DATA | 208/120VAC CIRCUIT BREAKER | NO DATA | NO DATA | CLOSED | OPEN | NO DATA | NO DATA | 4135.0 | 3559.0 | ELECTR | NO DATA
UNIT 1 | NO |  | 01-MVA-XFR-13 | ACC 01 SUS XFMR 01 | MVB SWITHCGEAR 1, CUBICLE 05A | NO DATA | NO DATA | NO DATA | 13.8 KV RACK-OUT BREAKER | NO DATA | NO DATA | CLOSED | OPEN | NO DATA | NO DATA | 3880.0 | 3561.0 | ELECTR | NO DATA
UNIT 1 | NO |  | 01-MVA-XFR-15 | ACC 01 SUS XFMR 03 | MVB SWITHCGEAR 1, CUBICLE 05B | NO DATA | NO DATA | NO DATA | 13.8 KV RACK-OUT BREAKER | NO DATA | NO DATA | CLOSED | OPEN | NO DATA | NO DATA | 3882.0 | 3562.0 | ELECTR | NO DATA
UNIT 1 | NO |  | 01-MVA-XFR-21 | HRSG 01 SUS XFMR 02 | MVB SWITHCGEAR 2, CUBICLE 12A | NO DATA | NO DATA | NO DATA | 13.8 KV RACK-OUT BREAKER | NO DATA | NO DATA | CLOSED | OPEN | NO DATA | NO DATA | 3888.0 | 3564.0 | ELECTR | NO DATA
UNIT 1 | NO |  | 01-MVA-XFR-21 | MVA XFR HRSG 1 B - SUS HEATERS | 01-LVD-PPL-2111 BR 15 INSIDE HRSG SWG ENCLOSURE | NO DATA | NO DATA | NO DATA | 208/120VAC CIRCUIT BREAKER | NO DATA | NO DATA | CLOSED | OPEN | NO DATA | NO DATA | 4120.0 | 3563.0 | ELECTR | NO DATA
UNIT 1 | NO |  | 01-MVA-XFR-23 | ACC 01 SUS XFMR 02 | MVB SWITHCGEAR 2, CUBICLE 13A | NO DATA | NO DATA | NO DATA | 13.8 KV RACK-OUT BREAKER | NO DATA | NO DATA | CLOSED | OPEN | NO DATA | NO DATA | 3890.0 | 3565.0 | ELECTR | NO DATA
UNIT 1 | NO |  | 01-MVA-XFR-25 | ACC 01 SUS XFMR 04 | MVB SWITHCGEAR 2, CUBICLE 14A | NO DATA | NO DATA | NO DATA | 13.8 KV RACK-OUT BREAKER | NO DATA | NO DATA | CLOSED | OPEN | NO DATA | NO DATA | 3892.0 | 3566.0 | ELECTR | NO DATA
UNIT 1 | NO |  | 01-NODATA1 | AIR EJECTOR SUCTION/DISCHARGE | CRT LANDING | NO DATA | CRT/AIR EJECTOR | NO DATA | ISO VLV | AXS | NO DATA | NO DATA | NO DATA | NO DATA | NO DATA | NO DATA | 3567.0 | NO DATA | NO DATA
UNIT 1 | NO |  | 01-NODATA10 | BFP "B" CCW INLET/OUTLET | HRSG LOWER WEST | NO DATA | NO DATA | NO DATA | NO DATA | BFW | NO DATA | NO DATA | NO DATA | NO DATA | NO DATA | NO DATA | 3568.0 | NO DATA | NO DATA
UNIT 1 | NO |  | 01-NODATA13 | HP/IP/LP INTERMITTENT BLOWDOWN DRAINS | HRSG NE | NO DATA | BDT | NO DATA | NO DATA | HBD | NO DATA | NO DATA | NO DATA | NO DATA | NO DATA | NO DATA | 3571.0 | NO DATA | NO DATA
UNIT 1 | NO |  | 01-NODATA15 | LP/IP/HP INTERMITENT BD DRAINS (IN THE PIT) | HRSG NE | NO DATA | BDT | NO DATA | NO DATA | HBD | NO DATA | NO DATA | NO DATA | NO DATA | NO DATA | NO DATA | 3573.0 | NO DATA | NO DATA
UNIT 1 | NO |  | 01-NODATA16 | BFP "A" IP FW DISCHARGE ISO BYPASS | PIPE RACK 1ST | NO DATA | BFP A | NO DATA | NO DATA | BFW | NO DATA | CLOSED | NO DATA | NO DATA | NO DATA | NO DATA | 3574.0 | NO DATA | NO DATA
UNIT 1 | NO |  | 01-NODATA17 | BFP "A" IP FW DISCHARGE ISO EQUALIZING VALVE | PIPE RACK 1ST | NO DATA | BFP A | NO DATA | NO DATA | BFW | NO DATA | OPEN | NO DATA | NO DATA | NO DATA | NO DATA | 3575.0 | NO DATA | NO DATA
UNIT 1 | NO |  | 01-NODATA18 | BFP "A" HP FW DISCHARGE MOV EQUALIZING VALVE | PIPE RACK 1ST | NO DATA | BFP A | NO DATA | NO DATA | BFW | NO DATA | OPEN | NO DATA | NO DATA | NO DATA | NO DATA | 3576.0 | NO DATA | NO DATA
UNIT 1 | NO |  | 01-NODATA19 | BFP "B" IP FW DISCHARGE MOV EQUALIZING VALVE | PIPE RACK 1ST | NO DATA | BFP B | NO DATA | NO DATA | BFW IP | NO DATA | OPEN | NO DATA | NO DATA | NO DATA | NO DATA | 3577.0 | NO DATA | NO DATA
UNIT 1 | NO |  | 01-NODATA2 | COND. RECEIVER TANK PITS | CRT AREA | NO DATA | PIT | NO DATA | NO DATA | CND | NO DATA | OPEN | NO DATA | NO DATA | NO DATA | NO DATA | 3578.0 | NO DATA | NO DATA
UNIT 1 | NO |  | 01-NODATA20 | GAS COMPRESSOR"B" INLET BLOCK VALVE | NO DATA | NO DATA | FUEL GAS COMPRESSOR "B" | NO DATA | NO DATA | FGS | NO DATA | OPEN | NO DATA | NO DATA | NO DATA | NO DATA | 3579.0 | NO DATA | NO DATA
UNIT 1 | NO |  | 01-NODATA21 | GAS COMPRESSOR"B" S/U PURGE INLET BLOCK VALVE | NO DATA | NO DATA | FUEL GAS COMPRESSOR "B" | NO DATA | NO DATA | FGS | NO DATA | OPEN | NO DATA | NO DATA | NO DATA | NO DATA | 3580.0 | NO DATA | NO DATA
UNIT 1 | NO |  | 01-NODATA22 | GAS COMPRESSOR"B" S/U PURGE OUTLET BLOCK VALVE | NO DATA | NO DATA | FUEL GAS COMPRESSOR "B" | NO DATA | NO DATA | FGS | NO DATA | OPEN | NO DATA | NO DATA | NO DATA | NO DATA | 3581.0 | NO DATA | NO DATA
UNIT 1 | NO |  | 01-NODATA23 | GAS COMPRESSOR"B" GAS PURGE NITROGEN FILL/DRAIN VALVE | NO DATA | NO DATA | FUEL GAS COMPRESSOR "B" | NO DATA | NO DATA | FGS | NO DATA | CLOSED | NO DATA | NO DATA | NO DATA | NO DATA | 3582.0 | NO DATA | NO DATA
UNIT 1 | NO |  | 01-NODATA24 | GAS COMPRESSOR"B" INLET HEADER DRAIN | NO DATA | NO DATA | FUEL GAS COMPRESSOR "B" | NO DATA | NO DATA | FGS | NO DATA | CLOSED | NO DATA | NO DATA | NO DATA | NO DATA | 3583.0 | NO DATA | NO DATA
UNIT 1 | NO |  | 01-NODATA25 | GAS COMPRESSOR"B" GAS SUPPLY TO SEAL FILTER | NO DATA | NO DATA | FUEL GAS COMPRESSOR "B" | NO DATA | NO DATA | FGS | NO DATA | OPEN | NO DATA | NO DATA | NO DATA | NO DATA | 3584.0 | NO DATA | NO DATA
UNIT 1 | NO |  | 01-NODATA26 | GAS COMPRESSOR"B" DISCHARGE CONTROL VALVE BLEED | NO DATA | NO DATA | FUEL GAS COMPRESSOR "B" | NO DATA | NO DATA | FGS | NO DATA | CLOSED | NO DATA | NO DATA | NO DATA | NO DATA | 3585.0 | NO DATA | NO DATA
UNIT 1 | NO |  | 01-NODATA27 | GAS COMPRESSOR"B" OUTLET BLOCK VALVE | NO DATA | NO DATA | FUEL GAS COMPRESSOR "B" | NO DATA | NO DATA | FGS | NO DATA | OPEN | NO DATA | NO DATA | NO DATA | NO DATA | 3586.0 | NO DATA | NO DATA
UNIT 1 | NO |  | 01-NODATA28 | GAS COMPRESSOR"B" SEAL SUPPLY FLOW VALVE | NO DATA | NO DATA | FUEL GAS COMPRESSOR "B" | NO DATA | NO DATA | FGS | NO DATA | OPEN | NO DATA | NO DATA | NO DATA | NO DATA | 3587.0 | NO DATA | NO DATA
UNIT 1 | NO |  | 01-NODATA29 | GAS COMPRESSOR"B" SEAL SUPPLY BLOCK VALVE | NO DATA | NO DATA | FUEL GAS COMPRESSOR "B" | NO DATA | NO DATA | FGS | NO DATA | OPEN | NO DATA | NO DATA | NO DATA | NO DATA | 3588.0 | NO DATA | NO DATA
UNIT 1 | NO |  | 01-NODATA30 | NITROGEN SUPPLY TO SEAL BLOCK VALVE | NO DATA | NO DATA | FUEL GAS COMPRESSOR "B" | NO DATA | NO DATA | FGS | NO DATA | OPEN | NO DATA | NO DATA | NO DATA | NO DATA | 3590.0 | NO DATA | NO DATA
UNIT 1 | NO |  | 01-NODATA31 | GAS COMPRESSOR"B" LUBE OIL FILTER PRESSURE EQUALIZATION VALVE | NO DATA | NO DATA | FUEL GAS COMPRESSOR "B" | NO DATA | NO DATA | FGS | NO DATA | CLOSED | NO DATA | NO DATA | NO DATA | NO DATA | 3591.0 | NO DATA | NO DATA
UNIT 1 | NO |  | 01-NODATA32 | GAS COMPRESSOR"B" 227A OIL FILTER VENT VALVE | NO DATA | NO DATA | FUEL GAS COMPRESSOR "B" | NO DATA | NO DATA | FGS | NO DATA | CLOSED | NO DATA | NO DATA | NO DATA | NO DATA | 3592.0 | NO DATA | NO DATA
UNIT 1 | NO |  | 01-NODATA33 | GAS COMPRESSOR"B" 227B OIL FILTER VENT VALVE | NO DATA | NO DATA | FUEL GAS COMPRESSOR "B" | NO DATA | NO DATA | FGS | NO DATA | CLOSED | NO DATA | NO DATA | NO DATA | NO DATA | 3593.0 | NO DATA | NO DATA
UNIT 1 | NO |  | 01-NODATA34 | GAS COMPRESSOR"B" CONTROL OIL TO VALVE 00-PSV-FGS-421 ISOLATION | NO DATA | NO DATA | FUEL GAS COMPRESSOR "B" | NO DATA | NO DATA | FGS | NO DATA | OPEN | NO DATA | NO DATA | NO DATA | NO DATA | 3594.0 | NO DATA | NO DATA
UNIT 1 | NO |  | 01-NODATA35 | GAS COMPRESSOR"B" OIL RESERVOIR DRAIN | NO DATA | NO DATA | FUEL GAS COMPRESSOR "B" | NO DATA | NO DATA | FGS | NO DATA | CLOSED | NO DATA | NO DATA | NO DATA | NO DATA | 3595.0 | NO DATA | NO DATA
UNIT 1 | NO |  | 01-NODATA36 | GAS COMPRESSOR "B" COMPRESSOR DISCHARGE PRESSURE TRANSMITER | NO DATA | NO DATA | FUEL GAS COMPRESSOR "B" | NO DATA | NO DATA | FGS | NO DATA | OPEN | NO DATA | NO DATA | NO DATA | NO DATA | 3596.0 | NO DATA | NO DATA
UNIT 1 | NO |  | 01-NODATA37 | GAS COMPRESSOR "B" COMPRESSOR INLET PRESSURE TRANSMITER | NO DATA | NO DATA | FUEL GAS COMPRESSOR "B" | NO DATA | NO DATA | FGS | NO DATA | OPEN | NO DATA | NO DATA | NO DATA | NO DATA | 3597.0 | NO DATA | NO DATA
UNIT 1 | NO |  | 01-NODATA38 | GAS COMPRESSOR "B" FLOW METER HIGH SIDE ISOLATION | NO DATA | NO DATA | FUEL GAS COMPRESSOR "B" | NO DATA | NO DATA | FGS | NO DATA | OPEN | NO DATA | NO DATA | NO DATA | NO DATA | 3598.0 | NO DATA | NO DATA
UNIT 1 | NO |  | 01-NODATA39 | GAS COMPRESSOR "B" FLOW METER LOW SIDE ISOLATION | NO DATA | NO DATA | FUEL GAS COMPRESSOR "B" | NO DATA | NO DATA | FGS | NO DATA | OPEN | NO DATA | NO DATA | NO DATA | NO DATA | 3599.0 | NO DATA | NO DATA
UNIT 1 | NO |  | 01-NODATA4 | STEAM DUCT DRIP LEG LT ISO (6 VALVES) | ST DRAINS TANK AREA | NO DATA | ST DT PUMP | NO DATA | NO DATA | NO DATA | NO DATA | NO DATA | NO DATA | NO DATA | NO DATA | NO DATA | 3600.0 | NO DATA | NO DATA
UNIT 1 | NO |  | 01-NODATA40 | GAS COMPRESSOR "B" SEAL GAS SUPPLY FILTER DP TRANSMITTER HIGH SIDE | NO DATA | NO DATA | FUEL GAS COMPRESSOR "B" | NO DATA | NO DATA | FGS | NO DATA | OPEN | NO DATA | NO DATA | NO DATA | NO DATA | 3601.0 | NO DATA | NO DATA
UNIT 1 | NO |  | 01-NODATA41 | GAS COMPRESSOR "B" SEAL GAS SUPPLY FILTER DP TRANSMITTER LOW SIDE | NO DATA | NO DATA | FUEL GAS COMPRESSOR "B" | NO DATA | NO DATA | FGS | NO DATA | OPEN | NO DATA | NO DATA | NO DATA | NO DATA | 3602.0 | NO DATA | NO DATA
UNIT 1 | NO |  | 01-NODATA42 | GAS COMPRESSOR "B" SEAL VENT PRESSURE TRANSMITTER ISOLATION | NO DATA | NO DATA | FUEL GAS COMPRESSOR "B" | NO DATA | NO DATA | FGS | NO DATA | OPEN | NO DATA | NO DATA | NO DATA | NO DATA | 3603.0 | NO DATA | NO DATA
UNIT 1 | NO |  | 01-NODATA43 | GAS COMPRESSOR"C" INLET BLOCK VALVE | NO DATA | NO DATA | FUEL GAS COMPRESSOR "C" | NO DATA | NO DATA | FGS | NO DATA | OPEN | NO DATA | NO DATA | NO DATA | NO DATA | 3604.0 | NO DATA | NO DATA
UNIT 1 | NO |  | 01-NODATA44 | GAS COMPRESSOR"C" S/U PURGE INLET BLOCK VALVE | NO DATA | NO DATA | FUEL GAS COMPRESSOR "C" | NO DATA | NO DATA | FGS | NO DATA | OPEN | NO DATA | NO DATA | NO DATA | NO DATA | 3605.0 | NO DATA | NO DATA
UNIT 1 | NO |  | 01-NODATA45 | GAS COMPRESSOR"C" S/U PURGE OUTLET BLOCK VALVE | NO DATA | NO DATA | FUEL GAS COMPRESSOR "C" | NO DATA | NO DATA | FGS | NO DATA | OPEN | NO DATA | NO DATA | NO DATA | NO DATA | 3606.0 | NO DATA | NO DATA
UNIT 1 | NO |  | 01-NODATA46 | GAS COMPRESSOR"C" GAS PURGE NITROGEN FILL/DRAIN VALVE | NO DATA | NO DATA | FUEL GAS COMPRESSOR "C" | NO DATA | NO DATA | FGS | NO DATA | CLOSED | NO DATA | NO DATA | NO DATA | NO DATA | 3607.0 | NO DATA | NO DATA
UNIT 1 | NO |  | 01-NODATA47 | GAS COMPRESSOR"C" INLET HEADER DRAIN | NO DATA | NO DATA | FUEL GAS COMPRESSOR "C" | NO DATA | NO DATA | FGS | NO DATA | CLOSED | NO DATA | NO DATA | NO DATA | NO DATA | 3608.0 | NO DATA | NO DATA
UNIT 1 | NO |  | 01-NODATA48 | GAS COMPRESSOR"C" GAS SUPPLY TO SEAL FILTER | NO DATA | NO DATA | FUEL GAS COMPRESSOR "C" | NO DATA | NO DATA | FGS | NO DATA | OPEN | NO DATA | NO DATA | NO DATA | NO DATA | 3609.0 | NO DATA | NO DATA
UNIT 1 | NO |  | 01-NODATA49 | GAS COMPRESSOR"C" DISCHARGE CONTROL VALVE BLEED | NO DATA | NO DATA | FUEL GAS COMPRESSOR "C" | NO DATA | NO DATA | FGS | NO DATA | CLOSED | NO DATA | NO DATA | NO DATA | NO DATA | 3610.0 | NO DATA | NO DATA
UNIT 1 | NO |  | 01-NODATA5 | DRAINS TANK SUMP PUMP A | ST DRAINS TANK AREA | NO DATA | ST DT PUMP | NO DATA | NO DATA | VSTP | NO DATA | NO DATA | NO DATA | NO DATA | NO DATA | NO DATA | 3611.0 | NO DATA | NO DATA
UNIT 1 | NO |  | 01-NODATA50 | GAS COMPRESSOR"C" OUTLET BLOCK VALVE | NO DATA | NO DATA | FUEL GAS COMPRESSOR "C" | NO DATA | NO DATA | FGS | NO DATA | OPEN | NO DATA | NO DATA | NO DATA | NO DATA | 3612.0 | NO DATA | NO DATA
UNIT 1 | NO |  | 01-NODATA51 | GAS COMPRESSOR"C" SEAL SUPPLY FLOW VALVE | NO DATA | NO DATA | FUEL GAS COMPRESSOR "C" | NO DATA | NO DATA | FGS | NO DATA | OPEN | NO DATA | NO DATA | NO DATA | NO DATA | 3613.0 | NO DATA | NO DATA
UNIT 1 | NO |  | 01-NODATA52 | GAS COMPRESSOR"C" SEAL SUPPLY BLOCK VALVE | NO DATA | NO DATA | FUEL GAS COMPRESSOR "C" | NO DATA | NO DATA | FGS | NO DATA | OPEN | NO DATA | NO DATA | NO DATA | NO DATA | 3614.0 | NO DATA | NO DATA
UNIT 1 | NO |  | 01-NODATA53 | NITROGEN SUPPLY TO SEAL BLOCK VALVE | NO DATA | NO DATA | FUEL GAS COMPRESSOR "C" | NO DATA | NO DATA | FGS | NO DATA | OPEN | NO DATA | NO DATA | NO DATA | NO DATA | 3615.0 | NO DATA | NO DATA
UNIT 1 | NO |  | 01-NODATA54 | GAS COMPRESSOR"C" LUBE OIL FILTER PRESSURE EQUALIZATION VALVE | NO DATA | NO DATA | FUEL GAS COMPRESSOR "C" | NO DATA | NO DATA | FGS | NO DATA | CLOSED | NO DATA | NO DATA | NO DATA | NO DATA | 3616.0 | NO DATA | NO DATA
UNIT 1 | NO |  | 01-NODATA55 | GAS COMPRESSOR"C" 227A OIL FILTER VENT VALVE | NO DATA | NO DATA | FUEL GAS COMPRESSOR "C" | NO DATA | NO DATA | FGS | NO DATA | CLOSED | NO DATA | NO DATA | NO DATA | NO DATA | 3617.0 | NO DATA | NO DATA
UNIT 1 | NO |  | 01-NODATA56 | GAS COMPRESSOR"C" 227B OIL FILTER VENT VALVE | NO DATA | NO DATA | FUEL GAS COMPRESSOR "C" | NO DATA | NO DATA | FGS | NO DATA | CLOSED | NO DATA | NO DATA | NO DATA | NO DATA | 3618.0 | NO DATA | NO DATA
UNIT 1 | NO |  | 01-NODATA57 | GAS COMPRESSOR"C" CONTROL OIL TO VALVE 00-PSV-FGS-421 ISOLATION | NO DATA | NO DATA | FUEL GAS COMPRESSOR "C" | NO DATA | NO DATA | FGS | NO DATA | OPEN | NO DATA | NO DATA | NO DATA | NO DATA | 3619.0 | NO DATA | NO DATA
UNIT 1 | NO |  | 01-NODATA58 | GAS COMPRESSOR"C" OIL RESERVOIR DRAIN | NO DATA | NO DATA | FUEL GAS COMPRESSOR "C" | NO DATA | NO DATA | FGS | NO DATA | CLOSED | NO DATA | NO DATA | NO DATA | NO DATA | 3620.0 | NO DATA | NO DATA
UNIT 1 | NO |  | 01-NODATA59 | GAS COMPRESSOR "C" COMPRESSOR DISCHARGE PRESSURE TRANSMITER | NO DATA | NO DATA | FUEL GAS COMPRESSOR "C" | NO DATA | NO DATA | FGS | NO DATA | OPEN | NO DATA | NO DATA | NO DATA | NO DATA | 3621.0 | NO DATA | NO DATA
UNIT 1 | NO |  | 01-NODATA6 | DRAINS TANK SUMP PUMP B | ST DRAINS TANK AREA | NO DATA | ST DT PUMP | NO DATA | NO DATA | VSTP | NO DATA | NO DATA | NO DATA | NO DATA | NO DATA | NO DATA | 3622.0 | NO DATA | NO DATA
UNIT 1 | NO |  | 01-NODATA60 | GAS COMPRESSOR "C" COMPRESSOR INLET PRESSURE TRANSMITER | NO DATA | NO DATA | FUEL GAS COMPRESSOR "C" | NO DATA | NO DATA | FGS | NO DATA | OPEN | NO DATA | NO DATA | NO DATA | NO DATA | 3623.0 | NO DATA | NO DATA
UNIT 1 | NO |  | 01-NODATA61 | GAS COMPRESSOR "C" FLOW METER HIGH SIDE ISOLATION | NO DATA | NO DATA | FUEL GAS COMPRESSOR "C" | NO DATA | NO DATA | FGS | NO DATA | OPEN | NO DATA | NO DATA | NO DATA | NO DATA | 3624.0 | NO DATA | NO DATA
UNIT 1 | NO |  | 01-NODATA62 | GAS COMPRESSOR "C" FLOW METER LOW SIDE ISOLATION | NO DATA | NO DATA | FUEL GAS COMPRESSOR "C" | NO DATA | NO DATA | FGS | NO DATA | OPEN | NO DATA | NO DATA | NO DATA | NO DATA | 3625.0 | NO DATA | NO DATA
UNIT 1 | NO |  | 01-NODATA63 | GAS COMPRESSOR "C" SEAL GAS SUPPLY FILTER DP TRANSMITTER HIGH SIDE | NO DATA | NO DATA | FUEL GAS COMPRESSOR "C" | NO DATA | NO DATA | FGS | NO DATA | OPEN | NO DATA | NO DATA | NO DATA | NO DATA | 3626.0 | NO DATA | NO DATA
UNIT 1 | NO |  | 01-NODATA64 | GAS COMPRESSOR "C" SEAL GAS SUPPLY FILTER DP TRANSMITTER LOW SIDE | NO DATA | NO DATA | FUEL GAS COMPRESSOR "C" | NO DATA | NO DATA | FGS | NO DATA | OPEN | NO DATA | NO DATA | NO DATA | NO DATA | 3627.0 | NO DATA | NO DATA
UNIT 1 | NO |  | 01-NODATA65 | GAS COMPRESSOR "C" SEAL VENT PRESSURE TRANSMITTER ISOLATION | NO DATA | NO DATA | FUEL GAS COMPRESSOR "C" | NO DATA | NO DATA | FGS | NO DATA | OPEN | NO DATA | NO DATA | NO DATA | NO DATA | 3628.0 | NO DATA | NO DATA
UNIT 1 | NO |  | 01-NODATA7 | CONDENSER VACUUM PITS (127/128/129) | ST UPPER EAST | NO DATA | PT | NO DATA | NO DATA | NO DATA | NO DATA | NO DATA | NO DATA | NO DATA | NO DATA | NO DATA | 3629.0 | NO DATA | NO DATA
UNIT 1 | NO |  | 01-NODATA9 | BFP "A" CCW INLET/OUTLET | HRSG LOWER WEST | NO DATA | NO DATA | NO DATA | NO DATA | BFW | NO DATA | NO DATA | NO DATA | NO DATA | NO DATA | NO DATA | 3631.0 | NO DATA | NO DATA
UNIT 1 | NO |  | 01-PCV-AXS713 | DA EJECTOR STEAM SUPPLY CONTROL VALVE | U1 CONDENSATE RECIEVER TANK AREA | NO DATA | NO DATA | DA EJECTOR STEAM SUPPLY CONTROL VALVE | NO DATA | AXS | PD-050A | OPEN | CLOSED | STEAM | 1" | 469.0 | 3632.0 | NO DATA | NO DATA
UNIT 1 | NO |  | 01-PCV-CCW191 | SYSTEM BALANCING CONTROL VALVE | U1 CCW AREA | NO DATA | NO DATA | SYSTEM BALANCING CONTROL VALVE | NO DATA | CCW | PD-270A | OPEN | CLOSED | WATER/GLYCOL | 10" | 470.0 | 3633.0 | NO DATA | NO DATA
UNIT 1 | NO |  | 01-VCND231 | STRAINER VENT VALVES (2) | ST UPPER EAST | NO DATA | STRAINER | STRAINER VENT VALVE | NO DATA | CND | PD-052A | CLOSED | OPEN | WATER | 1.5" | 1373.0 | 5036.0 | V | NO DATA
UNIT 1 | NO |  | 01-VCND232 | STRAINER VENT VALVES (2) | ST UPPER EAST | NO DATA | STRAINER | STRAINER VENT VALVE | NO DATA | CND | PD-052A | CLOSED | OPEN | WATER | 1.5" | 1374.0 | 5037.0 | V | NO DATA
UNIT 1 | NO |  | 01-PCV-CRH700 | CRH TO AXS PRESSURE LETDOWN (LOW FLOW) | U1 PIPE RACK TOP LEVEL | NO DATA | NO DATA | CRH TO AXS PRESSURE LETDOWN (LOW FLOW) | NO DATA | CRH | PD-124A | OPEN | CLOSED | STEAM | 2" | 475.0 | 3638.0 | NO DATA | NO DATA
UNIT 1 | NO |  | 01-PCV-CRH715 | CRH TO AXS PRESSURE LETDOWN (HIGH FLOW) | U1 PIPE RACK TOP LEVEL | NO DATA | NO DATA | CRH TO AXS PRESSURE LETDOWN (HIGH FLOW) | NO DATA | CRH | PD-124A | OPEN | CLOSED | STEAM | 6" | 476.0 | 3639.0 | NO DATA | NO DATA
UNIT 1 | NO |  | 01-PCV-SMP800 | VREL, MODEL 11 PLAIN END | NO DATA | NO DATA | NO DATA | VREL, MODEL 11 PLAIN END | CONTROL | SAMPNL | 10-07051A | NO DATA | NO DATA | WATER | 1/4" | NO DATA | 3648.0 | NO DATA | NO DATA
UNIT 1 | NO |  | 01-PCV-SMP801 | VREL, MODEL 11 PLAIN END | NO DATA | NO DATA | NO DATA | VREL, MODEL 11 PLAIN END | CONTROL | SAMPNL | 10-07051A | NO DATA | NO DATA | WATER | 1/4" | NO DATA | 3649.0 | NO DATA | NO DATA
UNIT 1 | NO |  | 01-PCV-SMP802 | VALVE, NEEDLE, 1/4" COMPRESSION, REGULATING STEM | NO DATA | NO DATA | NO DATA | VALVE, NEEDLE, 1/4" COMPRESSION, REGULATING STEM | NEEDLE | SAMPNL | 10-07051A | NO DATA | NO DATA | WATER | 1/4" | NO DATA | 3650.0 | NO DATA | NO DATA
UNIT 1 | NO |  | 01-PCV-SMP803 | VALVE, NEEDLE, 1/4" COMPRESSION, REGULATING STEM | NO DATA | NO DATA | NO DATA | VALVE, NEEDLE, 1/4" COMPRESSION, REGULATING STEM | NEEDLE | SAMPNL | 10-07051A | NO DATA | NO DATA | WATER | 1/4" | NO DATA | 3651.0 | NO DATA | NO DATA
UNIT 1 | NO |  | 01-PCV-SMP804 | VREL, MODEL 11 PLAIN END | NO DATA | NO DATA | NO DATA | VREL, MODEL 11 PLAIN END | CONTROL | SAMPNL | 10-07051A | NO DATA | NO DATA | WATER | 1/4" | NO DATA | 3652.0 | NO DATA | NO DATA
UNIT 1 | NO |  | 01-PCV-SMP805 | VREL, MODEL 11 PLAIN END | NO DATA | NO DATA | NO DATA | VREL, MODEL 11 PLAIN END | CONTROL | SAMPNL | 10-07051A | NO DATA | NO DATA | WATER | 1/4" | NO DATA | 3653.0 | NO DATA | NO DATA
UNIT 1 | NO |  | 01-PCV-SMP806 | VALVE, NEEDLE, 1/4" COMPRESSION, REGULATING STEM | NO DATA | NO DATA | NO DATA | VALVE, NEEDLE, 1/4" COMPRESSION, REGULATING STEM | NEEDLE | SAMPNL | 10-07051A | NO DATA | NO DATA | WATER | 1/4" | NO DATA | 3654.0 | NO DATA | NO DATA
UNIT 1 | NO |  | 01-PCV-SMP807 | VREL, MODEL 11 PLAIN END | NO DATA | NO DATA | NO DATA | VREL, MODEL 11 PLAIN END | CONTROL | SAMPNL | 10-07051A | NO DATA | NO DATA | WATER | 1/4" | NO DATA | 3655.0 | NO DATA | NO DATA
UNIT 1 | NO |  | 01-PCV-SMP808 | VREL, MODEL 11 PLAIN END | NO DATA | NO DATA | NO DATA | VREL, MODEL 11 PLAIN END | CONTROL | SAMPNL | 10-07051A | NO DATA | NO DATA | WATER | 1/4" | NO DATA | 3656.0 | NO DATA | NO DATA
UNIT 1 | NO |  | 01-PCV-SMP809 | VREL, MODEL 11 PLAIN END | NO DATA | NO DATA | NO DATA | VREL, MODEL 11 PLAIN END | CONTROL | SAMPNL | 10-07051A | NO DATA | NO DATA | WATER | 1/4" | NO DATA | 3657.0 | NO DATA | NO DATA
UNIT 1 | NO |  | 01-PCV-SMP810 | VREL, MODEL 11 PLAIN END | NO DATA | NO DATA | NO DATA | VREL, MODEL 11 PLAIN END | CONTROL | SAMPNL | 10-07051A | NO DATA | NO DATA | WATER | 1/4" | NO DATA | 3658.0 | NO DATA | NO DATA
UNIT 1 | NO |  | 01PGG01AA111 | NO DATA | NO DATA | NO DATA | NO DATA | NO DATA | BALL VALVE | MBSHI | LP-01196 | NO DATA | NO DATA | CW | 1-1/2" | NO DATA | 3661.0 | MITSU | NO DATA
UNIT 1 | NO |  | 01PGG02AA111 | NO DATA | NO DATA | NO DATA | NO DATA | NO DATA | BALL VALVE | MBSHI | LP-01196 | NO DATA | NO DATA | CW | 1-1/2" | NO DATA | 3662.0 | MITSU | NO DATA
UNIT 1 | NO |  | 01-PRV-AQA-807 | AMMONIA LINE PRESSURE REDUCING VALVE | HRSG EAST(AFCU SKID) | PRV | NO DATA | AMMONIA LINE PRESSURE REDUCING VALVE | PRV-MAN | SCR | D0010101 SH2 | NO DATA | NO DATA | AMMONIA | 1/2 | NO DATA | 3663.0 | NO DATA | 2080_59E45
UNIT 1 | NO |  | 01-PRV-CMG101 | NITROGEN STORAGE CYLINDER RACK OUTLET | U1 HRSG EAST | NO DATA | NO DATA | NITROGEN STORAGE CYLINDER RACK OUTLET | NO DATA | CMG | PD-570 | CLOSED | CLOSED | NITROGEN | 1" | 480.0 | 3664.0 | NO DATA | NO DATA
UNIT 1 | NO |  | 01-PRV-CMG102 | NITROGEN STORAGE CYLINDER RACK OUTLET | U1 STG BLDG | NO DATA | NO DATA | NITROGEN STORAGE CYLINDER RACK OUTLET | NO DATA | CMG | PD-570 | CLOSED | CLOSED | NITROGEN | 1" | 481.0 | 3665.0 | NO DATA | NO DATA
UNIT 1 | NO |  | 01-PRV-CMG115 | CO2 PRESSURE REGULATOR | U1 STG BLDG | NO DATA | NO DATA | CO2 PRESSURE REGULATOR | NO DATA | CMG | PD-571 | OPEN | CLOSED | CARBON DIOXIDE | 1.5" | 482.0 | 3666.0 | NO DATA | NO DATA
UNIT 1 | NO |  | 01-VCND233 | STRAINER DP ISOS (2) | ST UPPER EAST | NO DATA | STRAINER | INSTRUMENT ISOLATION | NO DATA | CND | PD-052A | OPEN | CLOSED | WATER | 0.75" | 1375.0 | 5038.0 | V | NO DATA
UNIT 1 | NO |  | 01-VCND234 | STRAINER DP ISOS (2) | ST UPPER EAST | NO DATA | STRAINER | INSTRUMENT ISOLATION | NO DATA | CND | PD-052A | OPEN | CLOSED | WATER | 0.75" | 1376.0 | 5039.0 | V | NO DATA
UNIT 1 | NO |  | 01-PRV-CTP112 | EVAP COOLER PRESSURE REGULATOR | U1 INLET AREA | NO DATA | NO DATA | EVAP COOLER PRESSURE REGULATOR | NO DATA | CTP | PD-333A | OPEN | CLOSED | WATER | 3" | 485.0 | 3669.0 | NO DATA | NO DATA
UNIT 1 | NO |  | 01-PRV-HHS997 | HP DRUM PRESSURE RELIEF VALVE 1 | NO DATA | NO DATA | NO DATA | HP DRUM PRESSURE RELIEF VALVE 1 | NA | NO DATA | 2080_00005‐2 | NO DATA | NO DATA | STEAM | 6" | NO DATA | 3670.0 | NO DATA | NO DATA
UNIT 1 | NO |  | 01-PRV-HHS998 | HP DRUM PRESSURE RELIEF VALVE 2 | NO DATA | NO DATA | NO DATA | HP DRUM PRESSURE RELIEF VALVE 2 | NA | NO DATA | 2080_00005‐2 | NO DATA | NO DATA | STEAM | 6" | NO DATA | 3671.0 | NO DATA | NO DATA
UNIT 1 | NO |  | 01-PRV-HHS999 | HP STEAM OUTLET PRESSURE RELIEF VALVE | HRSG UPPER SOUTH | NO DATA | NO DATA | HP STEAM OUTLET PRESSURE RELIEF VALVE | NA | NO DATA | 2080_00005‐3 | NO DATA | NO DATA | STEAM | 6" | NO DATA | 3672.0 | NO DATA | NO DATA
UNIT 1 | NO |  | 01-PRV-HIS995 | IP ECONOMIZER INLET PRESSURE RELIEF VALVE | NO DATA | NO DATA | NO DATA | IP ECONOMIZER INLET PRESSURE RELIEF VALVE | NA | NO DATA | 2080_00004‐1 | NO DATA | NO DATA | WATER | 3" | NO DATA | 3673.0 | NO DATA | NO DATA
UNIT 1 | NO |  | 01-PRV-HIS997 | IP DRUM PRESSURE RELIEF VALVE 1 | NO DATA | NO DATA | NO DATA | IP DRUM PRESSURE RELIEF VALVE 1 | NA | NO DATA | 2080_00004‐2 | NO DATA | NO DATA | STEAM | 4" | NO DATA | 3674.0 | NO DATA | NO DATA
UNIT 1 | NO |  | 01-PRV-HIS998 | IP DRUM PRESSURE RELIEF VALVE 2 | NO DATA | NO DATA | NO DATA | IP DRUM PRESSURE RELIEF VALVE 2 | NA | NO DATA | 2080_00004‐2 | NO DATA | NO DATA | STEAM | 6" | NO DATA | 3675.0 | NO DATA | NO DATA
UNIT 1 | NO |  | 01-PRV-HIS999 | IP STEAM OUTLET PRESSURE RELIEF VALVE | NO DATA | NO DATA | NO DATA | IP STEAM OUTLET PRESSURE RELIEF VALVE | NA | NO DATA | 2080_00004‐3 | NO DATA | NO DATA | STEAM | 4" | NO DATA | 3676.0 | NO DATA | NO DATA
UNIT 1 | NO |  | 01-PRV-HLS901 | PREHEATER EXT HEAT EXCHANGER PRESSURE RELIEF VALVE | HRSG LOWER EAST | NO DATA | NO DATA | PREHEATER EXT HEAT EXCHANGER PRESSURE RELIEF VALVE | NA | NO DATA | 2080_00006‐1 | NO DATA | NO DATA | WATER | 2" | NO DATA | 3677.0 | NO DATA | NO DATA
UNIT 1 | NO |  | 01-PRV-HLS902 | PREHEATER EXT HEAT EXCHANGER PRESSURE RELIEF VALVE | HRSG LOWER EAST | NO DATA | NO DATA | PREHEATER EXT HEAT EXCHANGER PRESSURE RELIEF VALVE | NA | NO DATA | 2080_00006‐1 | NO DATA | NO DATA | WATER | 2" | NO DATA | 3678.0 | NO DATA | NO DATA
UNIT 1 | NO |  | 01-PRV-HLS994 | PREHEATER INLET PILOT OPERATED RELIEF VALVE | HRSG LOWER EAST | NO DATA | NO DATA | PREHEATER INLET PILOT OPERATED RELIEF VALVE | NA | NO DATA | 2080_00006‐1 | NO DATA | NO DATA | WATER | 8" | NO DATA | 3679.0 | NO DATA | NO DATA
UNIT 1 | NO |  | 01-PRV-HLS997 | LP DRUM PRESSURE RELIEF VALVE 1 | NO DATA | NO DATA | NO DATA | LP DRUM PRESSURE RELIEF VALVE 1 | NA | NO DATA | 2080_00003‐1 | NO DATA | NO DATA | STEAM | 6" | NO DATA | 3680.0 | NO DATA | NO DATA
UNIT 1 | NO |  | 01-PRV-HLS997 | LP DRUM PRESSURE RELIEF VALVE 1 | NO DATA | NO DATA | NO DATA | LP DRUM PRESSURE RELIEF VALVE 1 | NA | NO DATA | 2080_00003‐1 | NO DATA | NO DATA | STEAM | 6" | NO DATA | 3681.0 | NO DATA | NO DATA
UNIT 1 | NO |  | 01-PRV-HLS998 | LP DRUM PRESSURE RELIEF VALVE 2 | NO DATA | NO DATA | NO DATA | LP DRUM PRESSURE RELIEF VALVE 2 | NA | NO DATA | 2080_00003‐1 | NO DATA | NO DATA | STEAM | 6" | NO DATA | 3682.0 | NO DATA | NO DATA
UNIT 1 | NO |  | 01-PRV-HLS999 | LP STEAM OUTLET PRESSURE RELIEF VALVE | NO DATA | NO DATA | NO DATA | LP STEAM OUTLET PRESSURE RELIEF VALVE | NA | NO DATA | 2080_00003‐2 | NO DATA | NO DATA | STEAM | 6" | NO DATA | 3683.0 | NO DATA | NO DATA
UNIT 1 | NO |  | 01-PRV-HRS997 | COLD REHEAT PRESSURE RELIEF VALVE 1 | NO DATA | NO DATA | NO DATA | COLD REHEAT PRESSURE RELIEF VALVE 1 | NA | NO DATA | 2080_00004‐4 | NO DATA | NO DATA | STEAM | 10" | NO DATA | 3684.0 | NO DATA | NO DATA
UNIT 1 | NO |  | 01-PRV-HRS998 | COLD REHEAT PRESSURE RELIEF VALVE 2 | NO DATA | NO DATA | NO DATA | COLD REHEAT PRESSURE RELIEF VALVE 2 | NA | NO DATA | 2080_00004‐4 | NO DATA | NO DATA | STEAM | 2 X 10" | NO DATA | 3685.0 | NO DATA | NO DATA
UNIT 1 | NO |  | 01-PRV-HRS999 | HOT REHEAT PRESSURE RELIEF VALVE | NO DATA | NO DATA | NO DATA | HOT REHEAT PRESSURE RELIEF VALVE | NA | NO DATA | 2080_00004‐4 | NO DATA | NO DATA | STEAM | 8" | NO DATA | 3686.0 | NO DATA | NO DATA
UNIT 1 | NO |  | 01-PRV-SVA-800 | PRESSURE REGULATING VALVE | NO DATA | NO DATA | NO DATA | PRESSURE REGULATING VALVE | REGULATING PAV | SCR | D0010101 SH2 | NO DATA | NO DATA | AMMONIA | 1" | NO DATA | 3687.0 | NO DATA | NO DATA
UNIT 1 | NO |  | 01-PRV-SWS713 | HRSG SUMP BEARING FLUSH PRESSURE REGULATOR | U1 HRSG SUMP AREA | NO DATA | NO DATA | BEARING FLUSH PRESSURE REGULATOR | NO DATA | SWS | PD-090A | OPEN | CLOSED | WATER | 1" | 486.0 | 3688.0 | NO DATA | NO DATA
UNIT 1 | NO |  | 01-PSV-AXS311 | AUX STEAM TO ELECTRIC SUPERHEATER RELIEF VALVE | U1 STG BLDG LOWER | NO DATA | NO DATA | NO DATA | NO DATA | NO DATA | NO DATA | CLOSED | CLOSED | NO DATA | NO DATA | 487.0 | 3689.0 | NO DATA | NO DATA
UNIT 1 | NO |  | 01-PSV-AXS325 | AUX STEAM HEADER SAFETY VALVE | U1 ST DRAINS PIT PIPE RACK | NO DATA | NO DATA | STEAM HEADER SAFETY VALVE | NO DATA | AXS | PD-123A | CLOSED | CLOSED | STEAM | 4" | 488.0 | 3690.0 | NO DATA | NO DATA
UNIT 1 | NO |  | 01-PSV-AXS329 | FUEL GAS TO STARTUP HEAT EXCHANGER RELIEF VALVE | 1ST LEVEL PIPE RACK | NO DATA | NO DATA | HEAT EXCHANGER RELIEF VALVE | NO DATA | AXS | PD-123A | CLOSED | CLOSED | STEAM | 0.75" | 489.0 | 3691.0 | NO DATA | NO DATA
UNIT 1 | NO |  | 01-VBFW378 | IP FW TO HP BYPASS FIT-714A HI BLOCK | PIPE RACK 3RD | 01-FIT-BFW714A | ATTEMPERATOR HP | INSTRUMENT ISOLATION | NO DATA | BFW | PD-020A | OPEN | CLOSED | WATER | 0.5" | 887.0 | 4406.0 | V | NO DATA
UNIT 1 | NO |  | 01-VBFW381 | BFP "A" HP FW RECIRC DRAIN AFTER STRAINER | CRT AREA | NO DATA | STRAINER | DRAIN VALVE | NO DATA | BFW | PD-061A | CLOSED | OPEN | WATER | 0.75" | 890.0 | 4409.0 | V | NO DATA
UNIT 1 | NO |  | 01-VBFW382 | FROM PERFORMANCE HEATER TO CONDENSATE DRAIN VALVE | CONDENSATE RECEIVER TANK AREA | NO DATA | NO DATA | DRAIN VALVE | NO DATA | BFW | PD-053A | CLOSED | OPEN | WATER | 0.75" | 891.0 | 4410.0 | V | NO DATA
UNIT 1 | NO |  | 01-PSV-CCW213 | UNIT 1 ACHE B2-1 CELL RELIEF VALVE | U1 NORTH ACHE AREA | NO DATA | NO DATA | RELIEF VALVE | NO DATA | CCW | PD-271A | CLOSED | CLOSED | WATER/GLYCOL | 0.75" | 497.0 | 3699.0 | NO DATA | NO DATA
UNIT 1 | NO |  | 01-PSV-CCW223 | UNIT 1 ACHE B2-2 CELL RELIEF VALVE | U1 NORTH ACHE AREA | NO DATA | NO DATA | RELIEF VALVE | NO DATA | CCW | PD-271A | CLOSED | CLOSED | WATER/GLYCOL | 0.75" | 498.0 | 3700.0 | NO DATA | NO DATA
UNIT 1 | NO |  | 01-PSV-CCW233 | UNIT 1 ACHE B2-3 CELL RELIEF VALVE | U1 NORTH ACHE AREA | NO DATA | NO DATA | RELIEF VALVE | NO DATA | CCW | PD-271A | CLOSED | CLOSED | WATER/GLYCOL | 0.75" | 499.0 | 3701.0 | NO DATA | NO DATA
UNIT 1 | NO |  | 01-PSV-CCW243 | UNIT 1 ACHE B2-4 CELL RELIEF VALVE | U1 NORTH ACHE AREA | NO DATA | NO DATA | RELIEF VALVE | NO DATA | CCW | PD-271A | CLOSED | CLOSED | WATER/GLYCOL | 0.75" | 500.0 | 3702.0 | NO DATA | NO DATA
UNIT 1 | NO |  | 01-PSV-CCW253 | UNIT 1 ACHE B2-5 CELL RELIEF VALVE | U1 NORTH ACHE AREA | NO DATA | NO DATA | RELIEF VALVE | NO DATA | CCW | PD-271A | CLOSED | CLOSED | WATER/GLYCOL | 0.75" | 501.0 | 3703.0 | NO DATA | NO DATA
UNIT 1 | NO |  | 01-PSV-CCW311 | 1B BFP CCW RELIEF VALVE | U1 BFP AREA | NO DATA | NO DATA | RELIEF VALVE | NO DATA | CCW | PD-272A | CLOSED | CLOSED | WATER/GLYCOL | 0.75" | 502.0 | 3704.0 | NO DATA | NO DATA
UNIT 1 | NO |  | 01-PSV-CCW331 | 1A BFP CCW RELIEF VALVE | U1 BFP AREA | NO DATA | NO DATA | RELIEF VALVE | NO DATA | CCW | PD-272A | CLOSED | CLOSED | WATER/GLYCOL | 0.75" | 503.0 | 3705.0 | NO DATA | NO DATA
UNIT 1 | NO |  | 01-PSV-CCW351 | SAMPLE PANEL CCW RELIEF VALVE | U1 SAMPLE PANEL | NO DATA | NO DATA | RELIEF VALVE | NO DATA | CCW | PD-272A | CLOSED | CLOSED | WATER/GLYCOL | 0.75" | 504.0 | 3706.0 | NO DATA | NO DATA
UNIT 1 | NO |  | 01-PSV-CCW381 | LUBE OIL INLET CCW RELIEF VALVE | U1 STG BLDG LOWER | NO DATA | NO DATA | RELIEF VALVE | NO DATA | CCW | PD-273A | CLOSED | CLOSED | WATER/GLYCOL | 0.75" | 505.0 | 3707.0 | NO DATA | NO DATA
UNIT 1 | NO |  | 01-PSV-CCW391 | LUBE OIL OUTLET CCW RELIEF VALVE | U1 STG BLDG LOWER | NO DATA | NO DATA | RELIEF VALVE | NO DATA | CCW | PD-273A | CLOSED | CLOSED | WATER/GLYCOL | 0.75" | 506.0 | 3708.0 | NO DATA | NO DATA
UNIT 1 | NO |  | 01-PSV-CCW413 | PGE02108 GENERATOR CCW RELIEF VALVE | U1 STG BLDG UPPER | NO DATA | NO DATA | RELIEF VALVE | NO DATA | CCW | PD-274A | CLOSED | CLOSED | WATER/GLYCOL | 0.75" | 507.0 | 3709.0 | NO DATA | NO DATA
UNIT 1 | NO |  | 01-PSV-CCW423 | PGE02107 GENERATOR CCW RELIEF VALVE | U1 STG BLDG UPPER | NO DATA | NO DATA | RELIEF VALVE | NO DATA | CCW | PD-274A | CLOSED | CLOSED | WATER/GLYCOL | 0.75" | 508.0 | 3710.0 | NO DATA | NO DATA
UNIT 1 | NO |  | 01-PSV-CCW433 | PGE02106 GENERATOR CCW RELIEF VALVE | U1 STG BLDG UPPER | NO DATA | NO DATA | RELIEF VALVE | NO DATA | CCW | PD-274A | CLOSED | CLOSED | WATER/GLYCOL | 0.75" | 509.0 | 3711.0 | NO DATA | NO DATA
UNIT 1 | NO |  | 01-PSV-CCW443 | PGE02105 GENERATOR CCW RELIEF VALVE | U1 STG BLDG UPPER | NO DATA | NO DATA | RELIEF VALVE | NO DATA | CCW | PD-274A | CLOSED | CLOSED | WATER/GLYCOL | 0.75" | 510.0 | 3712.0 | NO DATA | NO DATA
UNIT 1 | NO |  | 01-PSV-CCW453 | PGE02104 GENERATOR CCW RELIEF VALVE | U1 STG BLDG UPPER | NO DATA | NO DATA | RELIEF VALVE | NO DATA | CCW | PD-274A | CLOSED | CLOSED | WATER/GLYCOL | 0.75" | 511.0 | 3713.0 | NO DATA | NO DATA
UNIT 1 | NO |  | 01-PSV-CCW463 | PGE02103 GENERATOR CCW RELIEF VALVE | U1 STG BLDG UPPER | NO DATA | NO DATA | RELIEF VALVE | NO DATA | CCW | PD-274A | CLOSED | CLOSED | WATER/GLYCOL | 0.75" | 512.0 | 3714.0 | NO DATA | NO DATA
UNIT 1 | NO |  | 01-PSV-CCW473 | PGE02102 GENERATOR CCW RELIEF VALVE | U1 STG BLDG UPPER | NO DATA | NO DATA | RELIEF VALVE | NO DATA | CCW | PD-274A | CLOSED | CLOSED | WATER/GLYCOL | 0.75" | 513.0 | 3715.0 | NO DATA | NO DATA
UNIT 1 | NO |  | 01-PSV-CCW483 | PGE02101 GENERATOR CCW RELIEF VALVE | U1 STG BLDG UPPER | NO DATA | NO DATA | RELIEF VALVE | NO DATA | CCW | PD-274A | CLOSED | CLOSED | WATER/GLYCOL | 0.75" | 514.0 | 3716.0 | NO DATA | NO DATA
UNIT 1 | NO |  | 01-PSV-CCW511 | A ECA COMPRESSOR CCW RELIEF VALVE | U1 "A" ECA COMPRESSOR | NO DATA | NO DATA | RELIEF VALVE | NO DATA | CCW | PD-275A | CLOSED | CLOSED | WATER/GLYCOL | 0.75" | 515.0 | 3717.0 | NO DATA | NO DATA
UNIT 1 | NO |  | 01-PSV-CCW531 | B ECA COMPRESSOR CCW RELIEF VALVE | U1 "B" ECA COMPRESSOR | NO DATA | NO DATA | RELIEF VALVE | NO DATA | CCW | PD-275A | CLOSED | CLOSED | WATER/GLYCOL | 0.75" | 516.0 | 3718.0 | NO DATA | NO DATA
UNIT 1 | NO |  | 01-PSV-CMG116 | NITROGEN OVERPRESSURE PROTECTION | U1 HRSG LOWER | NO DATA | NO DATA | NITROGEN OVERPRESSURE PROTECTION | NO DATA | CMG | PD-570 | CLOSED | CLOSED | NITROGEN | 1" | 517.0 | 3719.0 | NO DATA | NO DATA
UNIT 1 | NO |  | 01-PSV-CMG118 | CO2 OVERPRESSURE PROTECTION | U1 STG BLDG | NO DATA | NO DATA | CO2 OVERPRESSURE PROTECTION | NO DATA | CMG | PD-571 | CLOSED | CLOSED | CARBON DIOXIDE | 1" | 518.0 | 3720.0 | NO DATA | NO DATA
UNIT 1 | NO |  | 01-PSV-CMG126 | NITROGEN OVERPRESSURE PROTECTION | U1 GAS TURBINE | NO DATA | NO DATA | NITROGEN OVERPRESSURE PROTECTION | NO DATA | CMG | PD-570 | CLOSED | CLOSED | NITROGEN | 1" | 519.0 | 3721.0 | NO DATA | NO DATA
UNIT 1 | NO |  | 01-VCND235 | DEMIN FILL TO CND CHECK | UNIT 1 WEST OF CONDENSATE PUMP | NO DATA | NO DATA | DEMIN FILL TO CND CHECK | NO DATA | CND | PD-052A | OPEN | CLOSED | WATER | 3" | 1377.0 | 5040.0 | V | NO DATA
UNIT 1 | NO |  | 01-VCND239 | ECA COOLER PUMP DISCHARGE CHECK | UNIT 1 ECA AREA | NO DATA | NO DATA | ECA COOLER PUMP DISCHARGE CHECK | NO DATA | CND | PD-054A | OPEN | CLOSED | WATER | 6" | 1381.0 | 5044.0 | V | NO DATA
UNIT 1 | NO |  | 01-VCND240 | ECA COOLER PRESSURE TRANSMITTER | HRSG SE | NO DATA | ECA | INSTRUMENT ISOLATION | NO DATA | CND | PD-054A | OPEN | CLOSED | WATER | 0.75" | 1382.0 | 5045.0 | V | NO DATA
UNIT 1 | NO |  | 01-VCND241 | ECA COOLER PUMP DISCHARGE CHECK | UNIT 1 ECA AREA | NO DATA | NO DATA | ECA COOLER PUMP DISCHARGE CHECK | NO DATA | CND | PD-054A | OPEN | CLOSED | WATER | 6" | 1383.0 | 5046.0 | V | NO DATA
UNIT 1 | NO |  | 01-VCND242 | ECA COOLING LOOP SUPPLY CHECK | UNIT 1 ECA AREA | NO DATA | NO DATA | ECA COOLING LOOP SUPPLY CHECK | NO DATA | CND | PD-054A | OPEN | CLOSED | WATER | 6" | 1384.0 | 5047.0 | V | NO DATA
UNIT 1 | NO |  | 01-PSV-CTP118 | EVAP COOLER OVERPRESSURE PROTECTION | U1 INLET AREA | NO DATA | NO DATA | EVAP COOLER OVERPRESSURE PROTECTION | NO DATA | CTP | PD-333A | CLOSED | CLOSED | WATER | 1" | 528.0 | 3730.0 | NO DATA | NO DATA
UNIT 1 | NO |  | 01-PSV-CTP128 | CT CASING COOLING AIR PIPING PSV | U1 TURBINE BLDG UPPER/CASING FAN | NO DATA | NO DATA | CT CASING COOLING AIR PIPING PSV | NO DATA | CTP | PD-336A | CLOSED | CLOSED | AIR | 0.75" | 529.0 | 3731.0 | NO DATA | NO DATA
UNIT 1 | NO |  | 01-PSV-DWS800 | NO DATA | WTB | NO DATA | RO | NO DATA | N/A | DWT | 2000AD | NO DATA | NO DATA | NO DATA | 1" | NO DATA | 3732.0 | NO DATA | NO DATA
UNIT 1 | NO |  | 01-PSV-DWS801 | NO DATA | WTB | NO DATA | RO | NO DATA | N/A | DWT | 2000AD | NO DATA | NO DATA | NO DATA | 1" | NO DATA | 3733.0 | NO DATA | NO DATA
UNIT 1 | NO |  | 01-PSV-FGS159 | PERFORMANCE HEATER PSV | U1 PERFORMANCE HEATER AREA | NO DATA | NO DATA | PERFORMANCE HEATER PSV | NO DATA | FGS | PD-656A | CLOSED | CLOSED | NATURAL GAS | 1" | 530.0 | 3734.0 | NO DATA | NO DATA
UNIT 1 | NO |  | 01-PSV-INA100 | PUFFER AIR TANK RELIEF | UNIT 1 PUFFER AIR TANK RELIEF VALVE | NO DATA | NO DATA | AIR SUPPLY OVERPRESSURE PROTECTION | NO DATA | INA | PD-552 | CLOSED | CLOSED | AIR | 0.75" | 531.0 | 3735.0 | NO DATA | NO DATA
UNIT 1 | NO |  | 01-PSV-INA101 | ECA COMPRESSSOR "A" NORTHSIDE | UNIT 1 ECA COMPRESSOR "A" | NO DATA | NO DATA | AIR SUPPLY OVERPRESSURE PROTECTION | NO DATA | INA | PD-552 | OPEN | CLOSED | AIR | 0.75" | 532.0 | 3736.0 | NO DATA | NO DATA
UNIT 1 | NO |  | 01-PSV-INA104 | INSTA AIR RELIEF OUTSIDE GT ENCLOSURE WESTSIDE | UNIT 1 UNDER MAIN GAS TO GT ENCLOSURE | NO DATA | NO DATA | OVERPRESSURE PROTECTION | NO DATA | INA | PD-559 | CLOSED | CLOSED | AIR | 0.75" | 533.0 | 3737.0 | NO DATA | NO DATA
UNIT 1 | NO |  | 01-PSV-INA105 | INSTA AIR RELIEF VALVE SOUTH OF 2B ECA ENCLOSURE | UNIT 1 SOUTHSIDE OF 2B ECA CMPRESSOR | NO DATA | NO DATA | AIR SUPPLY OVERPRESSURE PROTECTION | NO DATA | INA | PD-552 | CLOSED | CLOSED | AIR | 0.75" | 534.0 | 3738.0 | NO DATA | NO DATA
UNIT 1 | NO |  | 01-PSV-SMP801 | VALVE, RELIEF, 3/4" NPT, CRACKING PRESSURE 150 PSI | NO DATA | NO DATA | NO DATA | VALVE, RELIEF, 3/4" NPT, CRACKING PRESSURE 150 PSI | RELIEF | SAMPNL | 10-07051A | NO DATA | NO DATA | WATER | 3/4" | NO DATA | 3739.0 | NO DATA | NO DATA
UNIT 1 | NO |  | 01-PSV-STP209 | GLAND STEAM PSV | U1 STG BUILDING UPPER | NO DATA | NO DATA | GLAND STEAM PSV | NO DATA | STP | PD-300A | CLOSED | CLOSED | STEAM | 3" | 535.0 | 3740.0 | NO DATA | NO DATA
UNIT 1 | NO |  | 01-VCND243 | ISOLATION TO 3-WAY VALVE | HRSG SE | NO DATA | ECA | ECA COOLING LOOP MANUAL FLOW THROTTLING VALVE | NO DATA | CND | PD-054A | CLOSED | OPEN | WATER | 6" | 1385.0 | 5048.0 | V | NO DATA
UNIT 1 | NO |  | 01QEB01AA101 | HIP TURBINE COOLING CELL SUPPLY AIR VALVE INLET VALVE | TURBINE BUILDING | NO DATA | NO DATA | HIP TURBINE COOLING CELL SUPPLY AIR VALVE INLET VALVE | NO DATA | ST | T3463AAAA230-2 | OPEN | CLOSED | NO DATA | NO DATA | 3799.0 | 3743.0 | MITSU | NO DATA
UNIT 1 | NO |  | 01QEB01AA103 | HIP TURBINE COOLING CELL SUPPLY AIR VALVE OUTLET VALVE | TURBINE BUILDING | NO DATA | NO DATA | HIP TURBINE COOLING CELL SUPPLY ATR VALVE OUTLET VALVE | NO DATA | ST | T3463AAAA230-2 | OPEN | CLOSED | NO DATA | NO DATA | 3800.0 | 3744.0 | MITSU | NO DATA
UNIT 1 | NO |  | 01QEB01AA104 | HIP TURBINE COOLING CELL SUPPLY AIR VALVEBYPASS VALVE | TURBINE BUILDING | NO DATA | NO DATA | HIP TURBINE COOLING CELL SUPPLY AIR VALUE BY-PASS VALVE | NO DATA | ST | T3463AAAA230-2 | OPEN | CLOSED | NO DATA | NO DATA | 3801.0 | 3745.0 | MITSU | NO DATA
UNIT 1 | NO |  | 01QEB01AA801 | INSTRUMENT VALVE FOR PIT—109 | NO DATA | NO DATA | NO DATA | INSTRUMENT VALVE FOR PIT—109 | NO DATA | ST | T3463AAAA230-2 | NO DATA | NO DATA | NO DATA | NO DATA | NO DATA | 3752.0 | MITSU | NO DATA
UNIT 1 | NO |  | 01QEF13AA801 | NO DATA | NO DATA | NO DATA | NO DATA | NO DATA | GATE VALVE | MBSHI | LP-01221 | NO DATA | NO DATA | AP | 1" | NO DATA | 3754.0 | MITSU | NO DATA
UNIT 1 | NO |  | 01QEF14AA743 | NO DATA | NO DATA | NO DATA | NO DATA | NO DATA | CHECK VALVE | MBSHI | LP-01203 | NO DATA | NO DATA | AP | 6" | NO DATA | 3756.0 | MITSU | NO DATA
UNIT 1 | NO |  | 01QFF11AA032 | NO DATA | NO DATA | NO DATA | NO DATA | NO DATA | CHECK VALVE | MBSHI | LP-01218 | NO DATA | NO DATA | AC | 1" | NO DATA | 3757.0 | MITSU | NO DATA
UNIT 1 | NO |  | 01QFF11AA111 | NO DATA | NO DATA | NO DATA | NO DATA | NO DATA | GLOBE VALVE | MBSHIVL | LP-01226 | NO DATA | NO DATA | IA | 1" | NO DATA | 3759.0 | MITSU | NO DATA
UNIT 1 | NO |  | 01QFF11AA112 | NO DATA | NO DATA | NO DATA | NO DATA | NO DATA | GLOBE VALVE | MBSHI | LP-01226 | NO DATA | NO DATA | IA | 1/2" | NO DATA | 3760.0 | MITSU | NO DATA
UNIT 1 | NO |  | 01QFF11AA113 | NO DATA | NO DATA | NO DATA | NO DATA | NO DATA | GLOBE VALVE | MBSHI | LP-01226 | NO DATA | NO DATA | IA | 1/2" | NO DATA | 3761.0 | MITSU | NO DATA
UNIT 1 | NO |  | 01QFF11AA114 | NO DATA | NO DATA | NO DATA | NO DATA | NO DATA | GLOBE VALVE | MBSHI | LP-01226 | NO DATA | NO DATA | IA | 1-1/2" | NO DATA | 3762.0 | MITSU | NO DATA
UNIT 1 | NO |  | 01QFF11AA115 | NO DATA | NO DATA | NO DATA | NO DATA | NO DATA | GLOBE VALVE | MBSHI | LP-01226 | NO DATA | NO DATA | IA | 1/2" | NO DATA | 3763.0 | MITSU | NO DATA
UNIT 1 | NO |  | 01QFF11AA116 | NO DATA | NO DATA | NO DATA | NO DATA | NO DATA | NEEDLE VALVE | MBSHI | LP-01211 | NO DATA | NO DATA | IA | 1/2" | NO DATA | 3764.0 | MITSU | NO DATA
UNIT 1 | NO |  | 01QFF11AA117 | NO DATA | NO DATA | NO DATA | NO DATA | NO DATA | GLOBE VALVE | MBSHI | LP-01226 | NO DATA | NO DATA | IA | 1" | NO DATA | 3765.0 | MITSU | NO DATA
UNIT 1 | NO |  | 01QFF11AA118 | NO DATA | NO DATA | NO DATA | NO DATA | NO DATA | GLOBE VALVE | MBSHI | LP-01226 | NO DATA | NO DATA | IA | 1/2" | NO DATA | 3766.0 | MITSU | NO DATA
UNIT 1 | NO |  | 01QFF11AA119 | NO DATA | NO DATA | NO DATA | NO DATA | NO DATA | GATE VALVE | MBSHIVL | LP-01218 | NO DATA | NO DATA | AC | 1" | NO DATA | 3767.0 | MITSU | NO DATA
UNIT 1 | NO |  | 01QFF11AA120 | NO DATA | NO DATA | NO DATA | NO DATA | NO DATA | GATE VALVE | MBSHIVL | LP-01218 | NO DATA | NO DATA | AC | 1" | NO DATA | 3768.0 | MITSU | NO DATA
UNIT 1 | NO |  | 01QFF11AA121 | NO DATA | NO DATA | NO DATA | NO DATA | NO DATA | GLOBE VALVE | MBSHI | LP-01226 | NO DATA | NO DATA | IA | 1/2" | NO DATA | 3769.0 | MITSU | NO DATA
UNIT 1 | NO |  | 01QFF11AA122 | NO DATA | NO DATA | NO DATA | NO DATA | NO DATA | GLOBE VALVE | MBSHI | LP-01226 | NO DATA | NO DATA | IA | 1-1/2" | NO DATA | 3770.0 | MITSU | NO DATA
UNIT 1 | NO |  | 01QFF11AA123 | NO DATA | NO DATA | NO DATA | NO DATA | NO DATA | GLOBE VALVE | MBSHI | LP-01226 | NO DATA | NO DATA | IA | 1-1/2" | NO DATA | 3771.0 | MITSU | NO DATA
UNIT 1 | NO |  | 01QFF11AA125 | NO DATA | NO DATA | NO DATA | NO DATA | NO DATA | GLOBE VALVE | MBSHI | LP-01226 | NO DATA | NO DATA | IA | 1/2" | NO DATA | 3772.0 | MITSU | NO DATA
UNIT 1 | NO |  | 01QFF11AA126 | NO DATA | NO DATA | NO DATA | NO DATA | NO DATA | GLOBE VALVE | MBSHI | LP-01226 | NO DATA | NO DATA | IA | 1/2" | NO DATA | 3773.0 | MITSU | NO DATA
UNIT 1 | NO |  | 01QFF11AA127 | NO DATA | NO DATA | NO DATA | NO DATA | NO DATA | GATE VALVE | MBSHIVL | LP-01218 | NO DATA | NO DATA | AC | 1" | NO DATA | 3774.0 | MITSU | NO DATA
UNIT 1 | NO |  | 01QFF11AA128 | NO DATA | NO DATA | NO DATA | NO DATA | NO DATA | GATE VALVE | MBSHIVL | LP-01218 | NO DATA | NO DATA | AC | 1" | NO DATA | 3775.0 | MITSU | NO DATA
UNIT 1 | NO |  | 01QFF11AA152 | NO DATA | NO DATA | NO DATA | NO DATA | NO DATA | GLOBE VALVE | MBSHI | LP-01226 | NO DATA | NO DATA | IA | 1-1/2" | NO DATA | 3776.0 | MITSU | NO DATA
UNIT 1 | NO |  | 01QFF11AA202 | NO DATA | NO DATA | NO DATA | NO DATA | NO DATA | NEEDLE VALVE | MBSHI | LP-01203 | NO DATA | NO DATA | AC | 1-1/2" | NO DATA | 3777.0 | MITSU | NO DATA
UNIT 1 | NO |  | 01QFF11AA302 | NO DATA | NO DATA | NO DATA | NO DATA | NO DATA | CHECK VALVE | MBSHI | LP-01215 | NO DATA | NO DATA | IA | 1" | NO DATA | 3778.0 | MITSU | NO DATA
UNIT 1 | NO |  | 01QFF11AA303 | NO DATA | NO DATA | NO DATA | NO DATA | NO DATA | GLOBE VALVE | MBSHI | LP-01215 | NO DATA | NO DATA | IA | 1" | NO DATA | 3779.0 | MITSU | NO DATA
UNIT 1 | NO |  | 01QFF11AA380 | NO DATA | NO DATA | NO DATA | NO DATA | NO DATA | GLOBE VALVE | MBSHI | LP-01226 | NO DATA | NO DATA | IA | 1/2" | NO DATA | 3780.0 | MITSU | NO DATA
UNIT 1 | NO |  | 01QFF11AA381 | NO DATA | NO DATA | NO DATA | NO DATA | NO DATA | GLOBE VALVE | MBSHI | LP-01226 | NO DATA | NO DATA | IA | 1/2" | NO DATA | 3781.0 | MITSU | NO DATA
UNIT 1 | NO |  | 01QFF11AA382 | NO DATA | NO DATA | NO DATA | NO DATA | NO DATA | GLOBE VALVE | MBSHI | LP-01226 | NO DATA | NO DATA | IA | 1/2" | NO DATA | 3782.0 | MITSU | NO DATA
UNIT 1 | NO |  | 01QFF11AA383 | NO DATA | NO DATA | NO DATA | NO DATA | NO DATA | GLOBE VALVE | MBSHI | LP-01226 | NO DATA | NO DATA | IA | 1" | NO DATA | 3783.0 | MITSU | NO DATA
UNIT 1 | NO |  | 01QFF11AA502 | NO DATA | NO DATA | NO DATA | NO DATA | NO DATA | BALL VALVE | MBSHIVL | LP-01224 | NO DATA | NO DATA | IA | 1/2" | NO DATA | 3784.0 | MITSU | NO DATA
UNIT 1 | NO |  | 01QFF11AA601 | NO DATA | NO DATA | NO DATA | NO DATA | NO DATA | GLOBE VALVE | MBSHI | LP-01226 | NO DATA | NO DATA | IA | 1" | NO DATA | 3785.0 | MITSU | NO DATA
UNIT 1 | NO |  | 01QFF11AA604 | NO DATA | NO DATA | NO DATA | NO DATA | NO DATA | GLOBE VALVE | MBSHI | LP-01226 | NO DATA | NO DATA | IA | 1/2" | NO DATA | 3786.0 | MITSU | NO DATA
UNIT 1 | NO |  | 01QFF11AA605 | NO DATA | NO DATA | NO DATA | NO DATA | NO DATA | GLOBE VALVE | MBSHIVL | LP-01226 | NO DATA | NO DATA | IA | 1/2" | NO DATA | 3787.0 | MITSU | NO DATA
UNIT 1 | NO |  | 01QFF11AA607 | NO DATA | NO DATA | NO DATA | NO DATA | NO DATA | GLOBE VALVE | MBSHI | LP-01226 | NO DATA | NO DATA | IA | 1/2" | NO DATA | 3788.0 | MITSU | NO DATA
UNIT 1 | NO |  | 01QFF11AA611 | NO DATA | NO DATA | NO DATA | NO DATA | NO DATA | GLOBE VALVE | MBSHI | LP-01226 | NO DATA | NO DATA | IA | 1" | NO DATA | 3789.0 | MITSU | NO DATA
UNIT 1 | NO |  | 01QFF11AA612 | NO DATA | NO DATA | NO DATA | NO DATA | NO DATA | GLOBE VALVE | MBSHI | LP-01226 | NO DATA | NO DATA | IA | 1/2" | NO DATA | 3790.0 | MITSU | NO DATA
UNIT 1 | NO |  | 01QFF11AA613 | NO DATA | NO DATA | NO DATA | NO DATA | NO DATA | GLOBE VALVE | MBSHI | LP-01226 | NO DATA | NO DATA | IA | 3/4" | NO DATA | 3791.0 | MITSU | NO DATA
UNIT 1 | NO |  | 01QFF11AA614 | NO DATA | NO DATA | NO DATA | NO DATA | NO DATA | GLOBE VALVE | MBSHI | LP-01226 | NO DATA | NO DATA | IA | 1/2" | NO DATA | 3792.0 | MITSU | NO DATA
UNIT 1 | NO |  | 01QFF11AA615 | NO DATA | NO DATA | NO DATA | NO DATA | NO DATA | GLOBE VALVE | MBSHI | LP-01226 | NO DATA | NO DATA | IA | 1/2" | NO DATA | 3793.0 | MITSU | NO DATA
UNIT 1 | NO |  | 01QFF11AA621 | NO DATA | NO DATA | NO DATA | NO DATA | NO DATA | GLOBE VALVE | MBSHI | LP-01226 | NO DATA | NO DATA | IA | 1" | NO DATA | 3794.0 | MITSU | NO DATA
UNIT 1 | NO |  | 01QFF11AA623 | NO DATA | NO DATA | NO DATA | NO DATA | NO DATA | GLOBE VALVE | MBSHI | LP-01226 | NO DATA | NO DATA | IA | 3/4" | NO DATA | 3795.0 | MITSU | NO DATA
UNIT 1 | NO |  | 01QFF11AA624 | NO DATA | NO DATA | NO DATA | NO DATA | NO DATA | GLOBE VALVE | MBSHI | LP-01226 | NO DATA | NO DATA | IA | 1/2" | NO DATA | 3796.0 | MITSU | NO DATA
UNIT 1 | NO |  | 01QFF11AA625 | NO DATA | NO DATA | NO DATA | NO DATA | NO DATA | GLOBE VALVE | MBSHI | LP-01226 | NO DATA | NO DATA | IA | 1/2" | NO DATA | 3797.0 | MITSU | NO DATA
UNIT 1 | NO |  | 01QFF11AA626 | NO DATA | NO DATA | NO DATA | NO DATA | NO DATA | GLOBE VALVE | MBSHI | LP-01226 | NO DATA | NO DATA | IA | 3/4" | NO DATA | 3798.0 | MITSU | NO DATA
UNIT 1 | NO |  | 01QFF11AA630 | NO DATA | NO DATA | NO DATA | NO DATA | NO DATA | GLOBE VALVE | MBSHI | LP-01226 | NO DATA | NO DATA | IA | 1" | NO DATA | 3799.0 | MITSU | NO DATA
UNIT 1 | NO |  | 01QFF11AA631 | NO DATA | NO DATA | NO DATA | NO DATA | NO DATA | GLOBE VALVE | MBSHI | LP-01226 | NO DATA | NO DATA | IA | 1/2" | NO DATA | 3800.0 | MITSU | NO DATA
UNIT 1 | NO |  | 01QFF11AA632 | NO DATA | NO DATA | NO DATA | NO DATA | NO DATA | GLOBE VALVE | MBSHI | LP-01226 | NO DATA | NO DATA | IA | 1/2" | NO DATA | 3801.0 | MITSU | NO DATA
UNIT 1 | NO |  | 01QFF11AA633 | NO DATA | NO DATA | NO DATA | NO DATA | NO DATA | GLOBE VALVE | MBSHI | LP-01226 | NO DATA | NO DATA | IA | 1/2" | NO DATA | 3802.0 | MITSU | NO DATA
UNIT 1 | NO |  | 01QFF11AA640 | NO DATA | NO DATA | NO DATA | NO DATA | NO DATA | GLOBE VALVE | MBSHI | LP-01226 | NO DATA | NO DATA | IA | 1-1/2" | NO DATA | 3803.0 | MITSU | NO DATA
UNIT 1 | NO |  | 01QFF11AA641 | NO DATA | NO DATA | NO DATA | NO DATA | NO DATA | GLOBE VALVE | MBSHI | LP-01226 | NO DATA | NO DATA | IA | 1" | NO DATA | 3804.0 | MITSU | NO DATA
UNIT 1 | NO |  | 01QFF11AA642 | NO DATA | NO DATA | NO DATA | NO DATA | NO DATA | GLOBE VALVE | MBSHI | LP-01226 | NO DATA | NO DATA | IA | 1" | NO DATA | 3805.0 | MITSU | NO DATA
UNIT 1 | NO |  | 01QFF11AA643 | NO DATA | NO DATA | NO DATA | NO DATA | NO DATA | GLOBE VALVE | MBSHI | LP-01226 | NO DATA | NO DATA | IA | 1" | NO DATA | 3806.0 | MITSU | NO DATA
UNIT 1 | NO |  | 01QFF11AA650 | NO DATA | NO DATA | NO DATA | NO DATA | NO DATA | GLOBE VALVE | MBSHI | LP-01226 | NO DATA | NO DATA | IA | 1" | NO DATA | 3807.0 | MITSU | NO DATA
UNIT 1 | NO |  | 01QFF11AA651 | NO DATA | NO DATA | NO DATA | NO DATA | NO DATA | GLOBE VALVE | MBSHI | LP-01226 | NO DATA | NO DATA | IA | 1/2" | NO DATA | 3808.0 | MITSU | NO DATA
UNIT 1 | NO |  | 01QFF11AA652 | NO DATA | NO DATA | NO DATA | NO DATA | NO DATA | GLOBE VALVE | MBSHI | LP-01226 | NO DATA | NO DATA | IA | 1/2" | NO DATA | 3809.0 | MITSU | NO DATA
UNIT 1 | NO |  | 01QFF11AA653 | NO DATA | NO DATA | NO DATA | NO DATA | NO DATA | GLOBE VALVE | MBSHI | LP-01226 | NO DATA | NO DATA | IA | 1/2" | NO DATA | 3810.0 | MITSU | NO DATA
UNIT 1 | NO |  | 01QFF11AA660 | NO DATA | NO DATA | NO DATA | NO DATA | NO DATA | GLOBE VALVE | MBSHIVL | LP-01226 | NO DATA | NO DATA | IA | 1" | NO DATA | 3811.0 | MITSU | NO DATA
UNIT 1 | NO |  | 01QFF11AA661 | NO DATA | NO DATA | NO DATA | NO DATA | NO DATA | GLOBE VALVE | MBSHI | LP-01226 | NO DATA | NO DATA | IA | 1/2" | NO DATA | 3812.0 | MITSU | NO DATA
UNIT 1 | NO |  | 01QFF11AA662 | NO DATA | NO DATA | NO DATA | NO DATA | NO DATA | GLOBE VALVE | MBSHI | LP-01226 | NO DATA | NO DATA | IA | 1/2" | NO DATA | 3813.0 | MITSU | NO DATA
UNIT 1 | NO |  | 01QFF11AA663 | NO DATA | NO DATA | NO DATA | NO DATA | NO DATA | GLOBE VALVE | MBSHIVL | LP-01226 | NO DATA | NO DATA | IA | 1" | NO DATA | 3814.0 | MITSU | NO DATA
UNIT 1 | NO |  | 01QFF11AA664 | NO DATA | NO DATA | NO DATA | NO DATA | NO DATA | GLOBE VALVE | MBSHI | LP-01226 | NO DATA | NO DATA | IA | 1/2" | NO DATA | 3815.0 | MITSU | NO DATA
UNIT 1 | NO |  | 01QFF11AA665 | NO DATA | NO DATA | NO DATA | NO DATA | NO DATA | GLOBE VALVE | MBSHI | LP-01226 | NO DATA | NO DATA | IA | 1/2" | NO DATA | 3816.0 | MITSU | NO DATA
UNIT 1 | NO |  | 01QFF11AA666 | NO DATA | NO DATA | NO DATA | NO DATA | NO DATA | GLOBE VALVE | MBSHI | LP-01226 | NO DATA | NO DATA | IA | 1/2" | NO DATA | 3817.0 | MITSU | NO DATA
UNIT 1 | NO |  | 01QFF11AA670 | NO DATA | NO DATA | NO DATA | NO DATA | NO DATA | GLOBE VALVE | MBSHI | LP-01226 | NO DATA | NO DATA | IA | 1" | NO DATA | 3818.0 | MITSU | NO DATA
UNIT 1 | NO |  | 01QFF11AA671 | NO DATA | NO DATA | NO DATA | NO DATA | NO DATA | GLOBE VALVE | MBSHIVL | LP-01226 | NO DATA | NO DATA | IA | 1/2" | NO DATA | 3819.0 | MITSU | NO DATA
UNIT 1 | NO |  | 01QFF11AA672 | NO DATA | NO DATA | NO DATA | NO DATA | NO DATA | GLOBE VALVE | MBSHI | LP-01226 | NO DATA | NO DATA | IA | 1/2" | NO DATA | 3820.0 | MITSU | NO DATA
UNIT 1 | NO |  | 01QFF11AA674 | NO DATA | NO DATA | NO DATA | NO DATA | NO DATA | GLOBE VALVE | MBSHI | LP-01226 | NO DATA | NO DATA | IA | 1/2" | NO DATA | 3821.0 | MITSU | NO DATA
UNIT 1 | NO |  | 01QFF11AA801 | NO DATA | NO DATA | NO DATA | NO DATA | NO DATA | GLOBE VALVE | MBSHI | LP-01226 | NO DATA | NO DATA | IA | 3/4" | NO DATA | 3822.0 | MITSU | NO DATA
UNIT 1 | NO |  | 01QFF11AA901 | NO DATA | NO DATA | NO DATA | NO DATA | NO DATA | GLOBE VALVE | MBSHI | LP-01226 | NO DATA | NO DATA | IA | 1/2" | NO DATA | 3823.0 | MITSU | NO DATA
UNIT 1 | NO |  | 01QJA05AA101 | NO DATA | NO DATA | NO DATA | NO DATA | NO DATA | GATE VALVE | MBSHIVL | LP-01203 | NO DATA | NO DATA | NG | 1" | NO DATA | 3824.0 | MITSU | NO DATA
UNIT 1 | NO |  | 01-RPS-PNL-07 | RELAY PANEL 01-RPS-PNL-07 GE T60U & MET-UAT | MVB, DC DISTRIBUTION PANEL 01-LVE-PPL-01, F10.7 | NO DATA | NO DATA | NO DATA | NO DATA | NO DATA | NO DATA | CLOSED | OPEN | NO DATA | NO DATA | 5291.0 | 3826.0 | NO DATA | NO DATA
UNIT 1 | NO |  | 01-RPS-PNL-07 | RELAY PANEL 01-RPS-PNL-07 SEL-487E | MVB, DC DISTRIBUTION PANEL 01-LVE-PPL-01, F10.5 | NO DATA | NO DATA | NO DATA | NO DATA | NO DATA | NO DATA | CLOSED | OPEN | NO DATA | NO DATA | 5290.0 | 3825.0 | NO DATA | NO DATA
UNIT 1 | NO |  | 01-SCR-JBX-103 | UNIT 1 HRSG SCR HTR JBX 103 UPS PWR 120 VAC | HRSG 1 U1 UPS PANEL, BR16 | NO DATA | NO DATA | NO DATA | NO DATA | NO DATA | NO DATA | CLOSED | OPEN | NO DATA | NO DATA | 5358.0 | 3829.0 | ELECTR | NO DATA
UNIT 1 | NO |  | 01-SCR-JBX-104 | HRSG 1 SCR HOIST & TROLLEY 480VAC PWR FEED | 01-LVB-PPL-2111 BR 20,22,24 TOP OF HRSG HP DRUM | NO DATA | NO DATA | NO DATA | 480 V CIRCUIT BREACKER | NO DATA | NO DATA | CLOSED | OPEN | NO DATA | NO DATA | 4235.0 | 3830.0 | ELECTR | NO DATA
UNIT 1 | NO |  | 01SDD01AA103 | NO DATA | NO DATA | NO DATA | NO DATA | NO DATA | GLOBE VALVE | MBSHIVL | LP-01224 | NO DATA | NO DATA | DW | 1-1/2" | NO DATA | 3833.0 | MITSU | NO DATA
UNIT 1 | NO |  | 01SDD01AA122 | NO DATA | NO DATA | NO DATA | NO DATA | NO DATA | BALL VALVE | MBSHIVL | LP-01224 | NO DATA | NO DATA | DW | 2" | NO DATA | 3834.0 | MITSU | NO DATA
UNIT 1 | NO |  | 01SDD01AA803 | NO DATA | NO DATA | NO DATA | NO DATA | NO DATA | GLOBE VALVE | MBSHIVL | LP-01224 | NO DATA | NO DATA | DW | 1/2" | NO DATA | 3835.0 | MITSU | NO DATA
UNIT 1 | NO |  | 01SGY01GH001 | CONTROL PACKAGE LOCAL FIRE ALARM PANEL | TCP | NO DATA | NO DATA | NO DATA | NO DATA | NO DATA | NO DATA | CLOSED | OPEN | NO DATA | NO DATA | 4965.0 | 3841.0 | MITSU | NO DATA
UNIT 1 | NO |  | 01SGY03GH001 | LOCAL FIRE ALARM CONTROL PANEL | TCP | NO DATA | NO DATA | NO DATA | NO DATA | NO DATA | NO DATA | CLOSED | OPEN | NO DATA | NO DATA | 4956.0 | 3842.0 | MITSU | NO DATA
UNIT 1 | NO |  | 01-SMP-DSW-01 | UNIT 1 SAMPLE ANALYSIS PANEL DSW | HRSG-1 ENCLOSURE MCC 111 CUBICLE 10FC(R) | NO DATA | NO DATA | NO DATA | 480 V MOLDED CASE BREAKER | NO DATA | NO DATA | CLOSED | OPEN | NO DATA | NO DATA | 3961.0 | 3843.0 | ELECTR | NO DATA
UNIT 1 | NO |  | 01-SMP-HEX-01 | UNIT 1 SMPL PNL 8 TON TCU MAIN 480VAC | 01-LVB-PPL-1114 BR 7/9/11OUTSIDE HRSG SWG ENCLOSURE | NO DATA | NO DATA | NO DATA | 480 V CIRCUIT BREACKER | NO DATA | NO DATA | CLOSED | OPEN | NO DATA | NO DATA | 4039.0 | 3844.0 | ELECTR | NO DATA
UNIT 1 | NO |  | 01-VCND247 | DRAINS TANK PMP "B" SEAL WATER PI 334 ISO | UNIT 1 DRAINS TANK PIT AREA | NO DATA | NO DATA | INSTRUMENT ISOLATION | NO DATA | CND | PD-306A | OPEN | CLOSED | WATER | 0.5" | 1388.0 | 5051.0 | V | NO DATA
UNIT 1 | NO |  | 01-SOV-SMP800 | VALVE, SOLENOID, 3-WAY, 24VDC, 1/4" NPT, 11.6W CLASS F COIL | NO DATA | NO DATA | NO DATA | VALVE, SOLENOID, 3-WAY, 24VDC, 1/4" NPT, 11.6W CLASS F COIL | SOLENOID | SAMPNL | 10-07051A | NO DATA | NO DATA | WATER | 1/4" | NO DATA | 3847.0 | NO DATA | NO DATA
UNIT 1 | NO |  | 01-SOV-SMP801 | VALVE, SOLENOID, 3-WAY, 24VDC, 1/4" NPT, 11.6W CLASS F COIL | NO DATA | NO DATA | NO DATA | VALVE, SOLENOID, 3-WAY, 24VDC, 1/4" NPT, 11.6W CLASS F COIL | SOLENOID | SAMPNL | 10-07051A | NO DATA | NO DATA | WATER | 1/4" | NO DATA | 3848.0 | NO DATA | NO DATA
UNIT 1 | NO |  | 01-SOV-SMP802 | VALVE, SOLENOID, 3-WAY, 24VDC, 1/4" NPT, 11.6W CLASS F COIL | NO DATA | NO DATA | NO DATA | VALVE, SOLENOID, 3-WAY, 24VDC, 1/4" NPT, 11.6W CLASS F COIL | SOLENOID | SAMPNL | 10-07051A | NO DATA | NO DATA | WATER | 1/4" | NO DATA | 3849.0 | NO DATA | NO DATA
UNIT 1 | NO |  | 01-SOV-SMP803 | VALVE, SOLENOID, 3-WAY, 24VDC, 1/4" NPT, 11.6W CLASS F COIL | NO DATA | NO DATA | NO DATA | VALVE, SOLENOID, 3-WAY, 24VDC, 1/4" NPT, 11.6W CLASS F COIL | SOLENOID | SAMPNL | 10-07051A | NO DATA | NO DATA | WATER | 1/4" | NO DATA | 3850.0 | NO DATA | NO DATA
UNIT 1 | NO |  | 01-SOV-SMP804 | VALVE, SOLENOID, 3-WAY, 24VDC, 1/4" NPT, 11.6W CLASS F COIL | NO DATA | NO DATA | NO DATA | VALVE, SOLENOID, 3-WAY, 24VDC, 1/4" NPT, 11.6W CLASS F COIL | SOLENOID | SAMPNL | 10-07051A | NO DATA | NO DATA | WATER | 1/4" | NO DATA | 3851.0 | NO DATA | NO DATA
UNIT 1 | NO |  | 01-SOV-SMP805 | VALVE, SOLENOID, 3-WAY, 24VDC, 1/4" NPT, 11.6W CLASS F COIL | NO DATA | NO DATA | NO DATA | VALVE, SOLENOID, 3-WAY, 24VDC, 1/4" NPT, 11.6W CLASS F COIL | SOLENOID | SAMPNL | 10-07051A | NO DATA | NO DATA | WATER | 1/4" | NO DATA | 3852.0 | NO DATA | NO DATA
UNIT 1 | NO |  | 01-SOV-SMP806 | VALVE, SOLENOID, 3-WAY, 24VDC, 1/4" NPT, 11.6W CLASS F COIL | NO DATA | NO DATA | NO DATA | VALVE, SOLENOID, 3-WAY, 24VDC, 1/4" NPT, 11.6W CLASS F COIL | SOLENOID | SAMPNL | 10-07051A | NO DATA | NO DATA | WATER | 1/4" | NO DATA | 3853.0 | NO DATA | NO DATA
UNIT 1 | NO |  | 01-SOV-SMP807 | VALVE, SOLENOID, 3-WAY, 24VDC, 1/4" NPT, 11.6W CLASS F COIL | NO DATA | NO DATA | NO DATA | VALVE, SOLENOID, 3-WAY, 24VDC, 1/4" NPT, 11.6W CLASS F COIL | SOLENOID | SAMPNL | 10-07051A | NO DATA | NO DATA | WATER | 1/4" | NO DATA | 3854.0 | NO DATA | NO DATA
UNIT 1 | NO |  | 01-SOV-SMP808 | VALVE, SOLENOID, 3-WAY, 24VDC, 1/4" NPT, 11.6W CLASS F COIL | NO DATA | NO DATA | NO DATA | VALVE, SOLENOID, 3-WAY, 24VDC, 1/4" NPT, 11.6W CLASS F COIL | SOLENOID | SAMPNL | 10-07051A | NO DATA | NO DATA | WATER | 1/4" | NO DATA | 3855.0 | NO DATA | NO DATA
UNIT 1 | NO |  | 01-SOV-SMP809 | VALVE, SOLENOID, 3-WAY, 24VDC, 1/4" NPT, 11.6W CLASS F COIL | NO DATA | NO DATA | NO DATA | VALVE, SOLENOID, 3-WAY, 24VDC, 1/4" NPT, 11.6W CLASS F COIL | SOLENOID | SAMPNL | 10-07051A | NO DATA | NO DATA | WATER | 1/4" | NO DATA | 3856.0 | NO DATA | NO DATA
UNIT 1 | NO |  | 01-SOV-SMP810 | VALVE, SOLENOID, 3-WAY, 24VDC, 1/4" NPT, 11.6W CLASS F COIL | NO DATA | NO DATA | NO DATA | VALVE, SOLENOID, 3-WAY, 24VDC, 1/4" NPT, 11.6W CLASS F COIL | SOLENOID | SAMPNL | 10-07051A | NO DATA | NO DATA | WATER | 1/4" | NO DATA | 3857.0 | NO DATA | NO DATA
UNIT 1 | NO |  | 01-SOV-SMP811 | SAMPLE MANIFOLD VALVE ASSY WITH (4) SOLENOID VALVES | NO DATA | NO DATA | NO DATA | SAMPLE MANIFOLD VALVE ASSY WITH (4) SOLENOID VALVES | SOLENOID | SAMPNL | 10-07051A | NO DATA | NO DATA | WATER | 1/8" | NO DATA | 3858.0 | NO DATA | NO DATA
UNIT 1 | NO |  | 01-SOV-SMP812 | SAMPLE MANIFOLD VALVE ASSY WITH (4) SOLENOID VALVES | NO DATA | NO DATA | NO DATA | SAMPLE MANIFOLD VALVE ASSY WITH (4) SOLENOID VALVES | SOLENOID | SAMPNL | 10-07051A | NO DATA | NO DATA | WATER | 1/8" | NO DATA | 3859.0 | NO DATA | NO DATA
UNIT 1 | NO |  | 01-SOV-SMP813 | SAMPLE MANIFOLD VALVE ASSY WITH (4) SOLENOID VALVES | NO DATA | NO DATA | NO DATA | SAMPLE MANIFOLD VALVE ASSY WITH (4) SOLENOID VALVES | SOLENOID | SAMPNL | 10-07051A | NO DATA | NO DATA | WATER | 1/8" | NO DATA | 3860.0 | NO DATA | NO DATA
UNIT 1 | NO |  | 01-SOV-SMP814 | SAMPLE MANIFOLD VALVE ASSY WITH (4) SOLENOID VALVES | NO DATA | NO DATA | NO DATA | SAMPLE MANIFOLD VALVE ASSY WITH (4) SOLENOID VALVES | SOLENOID | SAMPNL | 10-07051A | NO DATA | NO DATA | WATER | 1/8" | NO DATA | 3861.0 | NO DATA | NO DATA
UNIT 1 | NO |  | 01-SOV-SMP815 | SAMPLE MANIFOLD VALVE ASSY WITH (4) SOLENOID VALVES | NO DATA | NO DATA | NO DATA | SAMPLE MANIFOLD VALVE ASSY WITH (4) SOLENOID VALVES | SOLENOID | SAMPNL | 10-07051A | NO DATA | NO DATA | WATER | 1/8" | NO DATA | 3862.0 | NO DATA | NO DATA
UNIT 1 | NO |  | 01-SOV-SMP816 | SAMPLE MANIFOLD VALVE ASSY WITH (4) SOLENOID VALVES | NO DATA | NO DATA | NO DATA | SAMPLE MANIFOLD VALVE ASSY WITH (4) SOLENOID VALVES | SOLENOID | SAMPNL | 10-07051A | NO DATA | NO DATA | WATER | 1/8" | NO DATA | 3863.0 | NO DATA | NO DATA
UNIT 1 | NO |  | 01-SOV-SMP817 | SAMPLE MANIFOLD VALVE ASSY WITH (4) SOLENOID VALVES | NO DATA | NO DATA | NO DATA | SAMPLE MANIFOLD VALVE ASSY WITH (4) SOLENOID VALVES | SOLENOID | SAMPNL | 10-07051A | NO DATA | NO DATA | WATER | 1/8" | NO DATA | 3864.0 | NO DATA | NO DATA
UNIT 1 | NO |  | 01-SOV-SMP818 | SAMPLE MANIFOLD VALVE ASSY WITH (4) SOLENOID VALVES | NO DATA | NO DATA | NO DATA | SAMPLE MANIFOLD VALVE ASSY WITH (4) SOLENOID VALVES | SOLENOID | SAMPNL | 10-07051A | NO DATA | NO DATA | WATER | 1/8" | NO DATA | 3865.0 | NO DATA | NO DATA
UNIT 1 | NO |  | 01-SOV-SMP819 | SAMPLE MANIFOLD VALVE ASSY WITH (4) SOLENOID VALVES | NO DATA | NO DATA | NO DATA | SAMPLE MANIFOLD VALVE ASSY WITH (4) SOLENOID VALVES | SOLENOID | SAMPNL | 10-07051A | NO DATA | NO DATA | WATER | 1/8" | NO DATA | 3866.0 | NO DATA | NO DATA
UNIT 1 | NO |  | 01-SOV-SMP820 | SAMPLE MANIFOLD VALVE ASSY WITH (4) SOLENOID VALVES | NO DATA | NO DATA | NO DATA | SAMPLE MANIFOLD VALVE ASSY WITH (4) SOLENOID VALVES | SOLENOID | SAMPNL | 10-07051A | NO DATA | NO DATA | WATER | 1/8" | NO DATA | 3867.0 | NO DATA | NO DATA
UNIT 1 | NO |  | 01-SOV-SMP821 | SAMPLE MANIFOLD VALVE ASSY WITH (4) SOLENOID VALVES | NO DATA | NO DATA | NO DATA | SAMPLE MANIFOLD VALVE ASSY WITH (4) SOLENOID VALVES | SOLENOID | SAMPNL | 10-07051A | NO DATA | NO DATA | WATER | 1/8" | NO DATA | 3868.0 | NO DATA | NO DATA
UNIT 1 | NO |  | 01-SOV-SMP822 | SAMPLE MANIFOLD VALVE ASSY WITH (4) SOLENOID VALVES | NO DATA | NO DATA | NO DATA | SAMPLE MANIFOLD VALVE ASSY WITH (4) SOLENOID VALVES | SOLENOID | SAMPNL | 10-07051A | NO DATA | NO DATA | WATER | 1/8" | NO DATA | 3869.0 | NO DATA | NO DATA
UNIT 1 | NO |  | 01-SOV-SMP823 | SAMPLE MANIFOLD VALVE ASSY WITH (4) SOLENOID VALVES | NO DATA | NO DATA | NO DATA | SAMPLE MANIFOLD VALVE ASSY WITH (4) SOLENOID VALVES | SOLENOID | SAMPNL | 10-07051A | NO DATA | NO DATA | WATER | 1/8" | NO DATA | 3870.0 | NO DATA | NO DATA
UNIT 1 | NO |  | 01-SOV-SMP824 | SAMPLE MANIFOLD VALVE ASSY WITH (4) SOLENOID VALVES | NO DATA | NO DATA | NO DATA | SAMPLE MANIFOLD VALVE ASSY WITH (4) SOLENOID VALVES | SOLENOID | SAMPNL | 10-07051A | NO DATA | NO DATA | WATER | 1/8" | NO DATA | 3871.0 | NO DATA | NO DATA
UNIT 1 | NO |  | 01-SOV-SMP825 | SAMPLE MANIFOLD VALVE ASSY WITH (4) SOLENOID VALVES | NO DATA | NO DATA | NO DATA | SAMPLE MANIFOLD VALVE ASSY WITH (4) SOLENOID VALVES | SOLENOID | SAMPNL | 10-07051A | NO DATA | NO DATA | WATER | 1/8" | NO DATA | 3872.0 | NO DATA | NO DATA
UNIT 1 | NO |  | 01-SOV-SMP826 | SAMPLE MANIFOLD VALVE ASSY WITH (4) SOLENOID VALVES | NO DATA | NO DATA | NO DATA | SAMPLE MANIFOLD VALVE ASSY WITH (4) SOLENOID VALVES | SOLENOID | SAMPNL | 10-07051A | NO DATA | NO DATA | WATER | 1/8" | NO DATA | 3873.0 | NO DATA | NO DATA
UNIT 1 | NO |  | 01-SP-100 | PDI-AQA-800 3 VALVE MANIFOLD | NO DATA | NO DATA | NO DATA | PDI-AQA-800 3 VALVE MANIFOLD | 3 VALVE MANIFOLD | SCR | D0010101 SH2 | NO DATA | NO DATA | AMMONIA | 1/2 | NO DATA | 3874.0 | NO DATA | NO DATA
UNIT 1 | NO |  | 01-SP-102 | 2 VALVE MANIFOLD | NO DATA | NO DATA | NO DATA | 2 VALVE MANIFOLD | 2 VALVE-MAN | SCR | D0010101 SH1 | NO DATA | NO DATA | NO DATA | 1/2 | NO DATA | 3875.0 | NO DATA | NO DATA
UNIT 1 | NO |  | 01-SP-102 | 2 VLAVE MANIFOLD | NO DATA | NO DATA | NO DATA | 2 VLAVE MANIFOLD | 2 VALVE-MAN | SCR | D0010101 SH2 | NO DATA | NO DATA | AMMONIA | 1/2 | NO DATA | 3876.0 | NO DATA | NO DATA
UNIT 1 | NO |  | 01-SP-801THRUSP-836 | PROCESS GAS 3 VALVE MANIFOLD PDI-SCR801 THRU PDI-SCR- 836 DPI | NO DATA | NO DATA | NO DATA | PROCESS GAS 3 VALVE MANIFOLD PDI-SCR801 THRU PDI-SCR- 836 DPI | 3 VALVE-MAN | SCR | D0010102 SH1 & SH2 | NO DATA | NO DATA | AMMONIA | 1/2 | NO DATA | 3877.0 | NO DATA | NO DATA
UNIT 1 | NO |  | 01-SP-804 | 2 VALVE MANIFOLD | NO DATA | NO DATA | NO DATA | 2 VALVE MANIFOLD | 2 VALVE-MAN | SCR | D0010102 SH1 & SH2 | NO DATA | NO DATA | AMMONIA | 1/2 | NO DATA | 3878.0 | NO DATA | NO DATA
UNIT 1 | NO |  | 01-STP-HST-01 | UNIT 1 LP DRAIN PUMPS HOIST 480VAC PWR FEED | 01-LVB-PPL-21133 BR 13,15,17 TURBINE DECK SW | NO DATA | NO DATA | NO DATA | 480 V CIRCUIT BREACKER | NO DATA | NO DATA | CLOSED | OPEN | NO DATA | NO DATA | 4196.0 | 3879.0 | ELECTR | NO DATA
UNIT 1 | NO |  | 01-TCV-AXS371 | FG STARTUP FEEDWATER HX OUTLET CONTROL VALVE | PIPE RACK 1ST LEVEL | NO DATA | NO DATA | FG STARTUP FEEDWATER HX OUTLET CONTROL VALVE | NO DATA | AXS | PD-123A | OPEN | CLOSED | STEAM/WATER | 1" | 536.0 | 3887.0 | NO DATA | NO DATA
UNIT 1 | NO |  | 01-TCV-AXS711 | CONDENSATE TANK SPARGING STEAM CONTROL VALVE | CONDENSATE RECIEVER TANK | NO DATA | NO DATA | CONDENSATE TANK SPARGING STEAM CONTROL VALVE | NO DATA | AXS | PD-050A | OPEN | CLOSED | STEAM | 3" | 537.0 | 3888.0 | NO DATA | NO DATA
UNIT 1 | NO |  | 01-TCV-CCW181 | ACHE BYPASS CONTROL VALVE | UNIT 1 SOUTHSIDE ACHE | NO DATA | NO DATA | ACHE BYPASS CONTROL VALVE | NO DATA | CCW | PD-270A | OPEN | CLOSED | WATER/GLYCOL | 24" | 543.0 | 3894.0 | NO DATA | NO DATA
UNIT 1 | NO |  | 01-VCND248 | STEAM DRAINS PUMP SEAL WATER SUPPLY CHECK | UNIT 1 DRAINS TANK PIT AREA | NO DATA | NO DATA | STEAM DRAINS PUMP SEAL WATER SUPPLY CHECK | NO DATA | CND | PD-306A | OPEN | CLOSED | WATER | 0.5" | 1389.0 | 5052.0 | V | NO DATA
UNIT 1 | NO |  | 01-VCND258 | ST DT PUMP DISCHARGE VENT | CRT LANDING | NO DATA | CRT | VENT VALVE | NO DATA | CND | PD-050A | CLOSED | OPEN | WATER | 0.75" | 1390.0 | 5053.0 | V | NO DATA
UNIT 1 | NO |  | 01-TCV-HLS904 | PREHEATER HOT BYPASS CV | HRSG LOWER NE | HRSG/ECON LP/ LP ECON PREHEATER/ 01-VHLS901/ 01-MOV-HLS901/ | NO DATA | PREHEATER EXT HEAT EXCHANGER CONTROL VALVE 2 | POVCTRL | FW LP | 2080_00006‐1 | NO DATA | NO DATA | WATER | 10" | NO DATA | 3903.0 | NO DATA | NO DATA
UNIT 1 | YES |  | 01-TCV-HLS922 | PREHEATER COLD BYPASS CV | HRSG LOWER NE | HRSG/ECON LP/ LP ECON PREHEATER/ 01-VHLS901/ 01-MOV-HLS901/ | NO DATA | PREHEATER BYPASS CONTROL VALVE 2 | POVCTRL | FW LP | 2080_00006‐1 | NO DATA | NO DATA | WATER | 10" | NO DATA | 3904.0 | NO DATA | NO DATA
UNIT 1 | YES |  | 01-TCV-HLS923 | PREHEATER HOT INLET CV | HRSG LOWER NE | HRSG/ECON LP/ LP ECON PREHEATER/ 01-VHLS901/ 01-MOV-HLS901/ | NO DATA | PREHEATER EXT HEAT EXCHANGER CONTROL VALVE 1 | POVCTRL | FW LP | 2080_00006‐1 | NO DATA | NO DATA | WATER | 10" | NO DATA | 3905.0 | NO DATA | NO DATA
UNIT 1 | YES |  | 01-TCV-HLS941 | PREHEATER COLD INLET CV | HRSG LOWER NE | HRSG/ECON LP/ LP ECON PREHEATER/ 01-VHLS901/ 01-MOV-HLS901/ | NO DATA | PREHEATER BYPASS CONTROL VALVE 1 | POVCTRL | FW LP | 2080_00006‐1 | NO DATA | NO DATA | WATER | 10" | NO DATA | 3906.0 | NO DATA | NO DATA
UNIT 1 | NO |  | 01-TRB-CRN-01 | UNIT 1 BRIDGE CRANE | HRSG-1 ENCLOSURE MCC 111 CUBICLE 7FL | NO DATA | NO DATA | NO DATA | 480 V MOLDED CASE BREAKER | NO DATA | NO DATA | CLOSED | OPEN | NO DATA | NO DATA | 3953.0 | 3909.0 | ELECTR | NO DATA
UNIT 1 | NO |  | 01-TRP-880 | MOISTURE SEPARATOR DRAIN TRAP | NO DATA | NO DATA | NO DATA | MOISTURE SEPARATOR DRAIN TRAP | BI-METALLIC | HLTCACC | 11737.0 | NO DATA | NO DATA | STEAM | 1" | NO DATA | 3910.0 | NO DATA | NO DATA
UNIT 1 | NO |  | 01-VCND259 | ST DT PUMP DISCHARGE DRAIN | CRT LANDING | NO DATA | CRT | DRAIN VALVE | NO DATA | CND | PD-050A | OPEN | CLOSED | WATER | 0.75" | 1391.0 | 5054.0 | V | NO DATA
UNIT 1 | NO |  | 01-VCND260 | HRH SPRAY DRAY (OUTSIDE DECK) | ST UPPER EAST (OUTSIDE DECK) | NO DATA | ATTEMPERATOR | DRAIN VALVE | NO DATA | CND | PD-034A | OPEN | CLOSED | WATER | 0.75" | 1392.0 | 5055.0 | V | NO DATA
UNIT 1 | NO |  | 01-TV-HPS123 | DRIP LEG DRAIN - AUTOMATED | UNIT 1 EAST SIDE OF STEAM TURBINE GRD FLOOR | NO DATA | NO DATA | DRIP LEG DRAIN - AUTOMATED | NO DATA | HPS | PD-021A | OPEN | CLOSED | STEAM | 2" | 549.0 | 3913.0 | NO DATA | NO DATA
UNIT 1 | NO |  | 01-TV-HRH117 | DRIP LEG DRAIN - AUTOMATED | UNIT 1 SOUTHSIDE OF INLET DUCT | NO DATA | NO DATA | DRIP LEG DRAIN - AUTOMATED | NO DATA | HRH | PD-034A | OPEN | CLOSED | STEAM | 2" | 550.0 | 3914.0 | NO DATA | NO DATA
UNIT 1 | NO |  | 01-TV-SMP800 | THERMAL SHUTOFF VALVE,TSV, 140⁰F/60⁰C | NO DATA | NO DATA | NO DATA | THERMAL SHUTOFF VALVE,TSV, 140⁰F/60⁰C | TEMPERATURE | SAMPNL | 10-07051A | NO DATA | NO DATA | WATER | 1/4" | NO DATA | 3915.0 | NO DATA | NO DATA
UNIT 1 | NO |  | 01-TV-SMP801 | THERMAL SHUTOFF VALVE,TSV, 140⁰F/60⁰C | NO DATA | NO DATA | NO DATA | THERMAL SHUTOFF VALVE,TSV, 140⁰F/60⁰C | TEMPERATURE | SAMPNL | 10-07051A | NO DATA | NO DATA | WATER | 1/4" | NO DATA | 3916.0 | NO DATA | NO DATA
UNIT 1 | NO |  | 01-TV-SMP802 | THERMAL SHUTOFF VALVE,TSV, 140⁰F/60⁰C | NO DATA | NO DATA | NO DATA | THERMAL SHUTOFF VALVE,TSV, 140⁰F/60⁰C | TEMPERATURE | SAMPNL | 10-07051A | NO DATA | NO DATA | WATER | 1/4" | NO DATA | 3917.0 | NO DATA | NO DATA
UNIT 1 | NO |  | 01-TV-SMP803 | THERMAL SHUTOFF VALVE,TSV, 140⁰F/60⁰C | NO DATA | NO DATA | NO DATA | THERMAL SHUTOFF VALVE,TSV, 140⁰F/60⁰C | TEMPERATURE | SAMPNL | 10-07051A | NO DATA | NO DATA | WATER | 1/4" | NO DATA | 3918.0 | NO DATA | NO DATA
UNIT 1 | NO |  | 01-TV-SMP804 | THERMAL SHUTOFF VALVE,TSV, 140⁰F/60⁰C | NO DATA | NO DATA | NO DATA | THERMAL SHUTOFF VALVE,TSV, 140⁰F/60⁰C | TEMPERATURE | SAMPNL | 10-07051A | NO DATA | NO DATA | WATER | 1/4" | NO DATA | 3919.0 | NO DATA | NO DATA
UNIT 1 | NO |  | 01-TV-SMP805 | THERMAL SHUTOFF VALVE,TSV, 140⁰F/60⁰C | NO DATA | NO DATA | NO DATA | THERMAL SHUTOFF VALVE,TSV, 140⁰F/60⁰C | TEMPERATURE | SAMPNL | 10-07051A | NO DATA | NO DATA | WATER | 1/4" | NO DATA | 3920.0 | NO DATA | NO DATA
UNIT 1 | NO |  | 01-TV-SMP806 | THERMAL SHUTOFF VALVE,TSV, 140⁰F/60⁰C | NO DATA | NO DATA | NO DATA | THERMAL SHUTOFF VALVE,TSV, 140⁰F/60⁰C | TEMPERATURE | SAMPNL | 10-07051A | NO DATA | NO DATA | WATER | 1/4" | NO DATA | 3921.0 | NO DATA | NO DATA
UNIT 1 | NO |  | 01-TV-SMP807 | THERMAL SHUTOFF VALVE,TSV, 140⁰F/60⁰C | NO DATA | NO DATA | NO DATA | THERMAL SHUTOFF VALVE,TSV, 140⁰F/60⁰C | TEMPERATURE | SAMPNL | 10-07051A | NO DATA | NO DATA | WATER | 1/4" | NO DATA | 3922.0 | NO DATA | NO DATA
UNIT 1 | NO |  | 01-TV-SMP808 | THERMAL SHUTOFF VALVE,TSV, 140⁰F/60⁰C | NO DATA | NO DATA | NO DATA | THERMAL SHUTOFF VALVE,TSV, 140⁰F/60⁰C | TEMPERATURE | SAMPNL | 10-07051A | NO DATA | NO DATA | WATER | 1/4" | NO DATA | 3923.0 | NO DATA | NO DATA
UNIT 1 | NO |  | 01UCA51AH101 | CONTROL PACKAGE AIR CONDITIONER-1 | TCP | NO DATA | NO DATA | NO DATA | 480 V MOLDED CASE BREAKER | NO DATA | NO DATA | CLOSED | OPEN | NO DATA | NO DATA | 4946.0 | 3925.0 | MITSU | NO DATA
UNIT 1 | NO |  | 01UCA51AH101-N01 | CONTROL PACKAGE HVAC CONTROLLER | TCP | NO DATA | NO DATA | NO DATA | NO DATA | NO DATA | NO DATA | CLOSED | OPEN | NO DATA | NO DATA | 4966.0 | 3926.0 | ELECTR | NO DATA
UNIT 1 | NO |  | 01UCA51AH102 | CONTROL PACKAGE AIR CONDITIONER-2 | TCP | NO DATA | NO DATA | NO DATA | 480 V MOLDED CASE BREAKER | NO DATA | NO DATA | CLOSED | OPEN | NO DATA | NO DATA | 5047.0 | 3927.0 | MITSU | NO DATA
UNIT 1 | NO |  | 01UCA51AH103 | CONTROL PACKAGE AIR CONDITIONER-5 | TCP | NO DATA | NO DATA | NO DATA | 480 V MOLDED CASE BREAKER | NO DATA | NO DATA | CLOSED | OPEN | NO DATA | NO DATA | 4948.0 | 3928.0 | MITSU | NO DATA
UNIT 1 | NO |  | 01UCA51AH201 | CONTROL PACKAGE AIR CONDITIONER-3 | TCP | NO DATA | NO DATA | NO DATA | 480 V MOLDED CASE BREAKER | NO DATA | NO DATA | CLOSED | OPEN | NO DATA | NO DATA | 4947.0 | 3929.0 | MITSU | NO DATA
UNIT 1 | NO |  | 01UCA51AH202 | CONTROL PACKAGE AIR CONDITIONER-4 | TCP | NO DATA | NO DATA | NO DATA | 480 V MOLDED CASE BREAKER | NO DATA | NO DATA | CLOSED | OPEN | NO DATA | NO DATA | 5046.0 | 3930.0 | MITSU | NO DATA
UNIT 1 | NO |  | 01UCA51AH301 | CONTROL PACKAGE BATTERY ROOM AC-1 | TCP | NO DATA | NO DATA | NO DATA | 480 V MOLDED CASE BREAKER | NO DATA | NO DATA | CLOSED | OPEN | NO DATA | NO DATA | 4950.0 | 3931.0 | MITSU | NO DATA
UNIT 1 | NO |  | 01UCA51AH302 | CONTROL PACKAGE BATTERY ROOM AC-2 | TCP | NO DATA | NO DATA | NO DATA | 480 V MOLDED CASE BREAKER | NO DATA | NO DATA | CLOSED | OPEN | NO DATA | NO DATA | 5048.0 | 3932.0 | MITSU | NO DATA
UNIT 1 | NO |  | 01UCA51AH401 | CONTROL PACKAGE PRESSURIZATION UNIT | TCP | NO DATA | NO DATA | NO DATA | 480 V MOLDED CASE BREAKER | NO DATA | NO DATA | CLOSED | OPEN | NO DATA | NO DATA | 4949.0 | 3933.0 | MITSU | NO DATA
UNIT 1 | NO |  | 01UCA51AN301 | BATTERY ROOM EXHAUST FAN | TCP | NO DATA | NO DATA | NO DATA | NO DATA | NO DATA | NO DATA | CLOSED | OPEN | NO DATA | NO DATA | 4964.0 | 3934.0 | MITSU | NO DATA
UNIT 1 | NO |  | 01UCA51GP101 | CONTROL PACKAGE INTERIOR LIGHTING - 1 | TCP | NO DATA | NO DATA | NO DATA | NO DATA | NO DATA | NO DATA | CLOSED | OPEN | NO DATA | NO DATA | 4960.0 | 3935.0 | MITSU | NO DATA
UNIT 1 | NO |  | 01UCA51GP102 | CONTROL PACKAGE EXTERIOR LIGHTING - 1 | TCP | NO DATA | NO DATA | NO DATA | NO DATA | NO DATA | NO DATA | CLOSED | OPEN | NO DATA | NO DATA | 4962.0 | 3936.0 | MITSU | NO DATA
UNIT 1 | NO |  | 01-VBFW384 | 01-FIT BFW301/301A/301B HP FEEDWATER HEADER | 02-LVB-PPL-1214, BR 1/3/5OUTSIDE HRSG SWG ENCLOSURE | NO DATA | NO DATA | INSTRUMENT ISOLATION | NO DATA | BFW | PD-063A | OPEN | CLOSED | WATER | 0.75" | 893.0 | 4412.0 | V | NO DATA
UNIT 1 | NO |  | 01UCA51GP201 | CONTROL PACKAGE INTERIOR LIGHTING - 2 | TCP | NO DATA | NO DATA | NO DATA | NO DATA | NO DATA | NO DATA | CLOSED | OPEN | NO DATA | NO DATA | 4961.0 | 3937.0 | MITSU | NO DATA
UNIT 1 | NO |  | 01UCA51GP202 | CONTROL PACKAGE EXTERIOR LIGHTING - 2 | TCP | NO DATA | NO DATA | NO DATA | NO DATA | NO DATA | NO DATA | CLOSED | OPEN | NO DATA | NO DATA | 4963.0 | 3938.0 | MITSU | NO DATA
UNIT 1 | NO |  | 01UCA51GQ101 | CONTROL PACKAGE INTERIOR RECEPTACLES - 1 | TCP | NO DATA | NO DATA | NO DATA | NO DATA | NO DATA | NO DATA | CLOSED | OPEN | NO DATA | NO DATA | 5118.0 | 3939.0 | MITSU | NO DATA
UNIT 1 | NO |  | 01UCA51GQ102 | CONTROL PACKAGE EXTERIOR RECEPTACLES - 1 | TCP | NO DATA | NO DATA | NO DATA | NO DATA | NO DATA | NO DATA | CLOSED | OPEN | NO DATA | NO DATA | 5115.0 | 3940.0 | MITSU | NO DATA
UNIT 1 | NO |  | 01UCA51GQ201 | CONTROL PACKAGE INTERIOR RECEPTACLES - 2 | TCP | NO DATA | NO DATA | NO DATA | NO DATA | NO DATA | NO DATA | CLOSED | OPEN | NO DATA | NO DATA | 5119.0 | 3941.0 | MITSU | NO DATA
UNIT 1 | NO |  | 01UCA51GQ202 | CONTROL PACKAGE EXTERIOR RECEPTACLES - 2 | TCP | NO DATA | NO DATA | NO DATA | NO DATA | NO DATA | NO DATA | CLOSED | OPEN | NO DATA | NO DATA | 5116.0 | 3942.0 | MITSU | NO DATA
UNIT 1 | NO |  | 01-V883 | U1 LRVP A NON CONDENSABLE SUCTION LINE | U1 VACUUM PUMP AREA | NO DATA | NO DATA | NO DATA | VALVE | NO DATA | NO DATA | OPEN | CLOSED | NO DATA | NO DATA | 6375.0 | 3943.0 | V | NO DATA
UNIT 1 | NO |  | 01-V-884 | U1 LRVP A SEAL WATER TANK EQUALIZATION ISO | U1 VACUUM PUMP AREA | NO DATA | NO DATA | NO DATA | VALVE | NO DATA | NO DATA | OPEN | CLOSED | NO DATA | NO DATA | 6377.0 | 3944.0 | V | NO DATA
UNIT 1 | NO |  | 01-V-885A | U1 LRVP A DISCHARGE ISO OFF SEAL WATER TANK | U1 VACUUM PUMP AREA | NO DATA | NO DATA | NO DATA | VALVE | NO DATA | NO DATA | OPEN | CLOSED | NO DATA | NO DATA | 6372.0 | 3945.0 | V | NO DATA
UNIT 1 | NO |  | 01-V-886A | U1 LRVP A SEAL WATER DISCHARGE ISO AFTER HEAT EXCHAN | U1 VACUUM PUMP AREA | NO DATA | NO DATA | NO DATA | VALVE | NO DATA | NO DATA | OPEN | CLOSED | NO DATA | NO DATA | 6373.0 | 3946.0 | V | NO DATA
UNIT 1 | NO |  | 01-V-886B | U1 LRVP A ISO TO SEAL WATER SPRAY VALVE | U1 VACUUM PUMP AREA | NO DATA | NO DATA | NO DATA | VALVE | NO DATA | NO DATA | OPEN | CLOSED | NO DATA | NO DATA | 6374.0 | 3947.0 | V | NO DATA
UNIT 1 | NO |  | 01-V-888A | U1 LRVP A SEAL WATER ISO TO BYPASS TO TANK | U1 VACUUM PUMP AREA | NO DATA | NO DATA | NO DATA | VALVE | NO DATA | NO DATA | OPEN | CLOSED | NO DATA | NO DATA | 6371.0 | 3948.0 | V | NO DATA
UNIT 1 | NO |  | 01-V888B | U1 LRVP A SEAL WATER ISO TO MAKE UP CONTROL VALVE | U1 VACUUM PUMP AREA | NO DATA | NO DATA | NO DATA | VALVE | NO DATA | NO DATA | OPEN | CLOSED | NO DATA | NO DATA | 6370.0 | 3949.0 | V | NO DATA
UNIT 1 | NO |  | 01-V890 | U1 LRVP "B" NON CONDENSABLE SUCTION LINE | U1 VACUUM PUMP AREA | NO DATA | NO DATA | NO DATA | VALVE | NO DATA | NO DATA | OPEN | CLOSED | NO DATA | NO DATA | 6389.0 | 3950.0 | V | NO DATA
UNIT 1 | NO |  | 01-V-891 | U1 LRVP "B" SEAL WATER TANK EQUALIZATION ISO | U1 VACUUM PUMP AREA | NO DATA | NO DATA | NO DATA | VALVE | NO DATA | NO DATA | OPEN | CLOSED | NO DATA | NO DATA | 6391.0 | 3951.0 | V | NO DATA
UNIT 1 | NO |  | 01-V-892A | U1 LRVP "B" DISCHARGE ISO OFF SEAL WATER TANK | U1 VACUUM PUMP AREA | NO DATA | NO DATA | NO DATA | VALVE | NO DATA | NO DATA | OPEN | CLOSED | NO DATA | NO DATA | 6386.0 | 3952.0 | V | NO DATA
UNIT 1 | NO |  | 01-V-893A | U1 LRVP "B" SEAL WATER DISCHARGE ISO AFTER HEAT EXCH | U1 VACUUM PUMP AREA | NO DATA | NO DATA | NO DATA | VALVE | NO DATA | NO DATA | OPEN | CLOSED | NO DATA | NO DATA | 6387.0 | 3953.0 | V | NO DATA
UNIT 1 | NO |  | 01-V-893B | U1 LRVP "B" ISO TO SEAL WATER SPRAY VALVE | U1 VACUUM PUMP AREA | NO DATA | NO DATA | NO DATA | VALVE | NO DATA | NO DATA | OPEN | CLOSED | NO DATA | NO DATA | 6388.0 | 3954.0 | V | NO DATA
UNIT 1 | NO |  | 01-V-895A | U1 LRVP "B" SEAL WATER ISO TO BYPASS TO TANK | U1 VACUUM PUMP AREA | NO DATA | NO DATA | NO DATA | VALVE | NO DATA | NO DATA | OPEN | CLOSED | NO DATA | NO DATA | 6385.0 | 3955.0 | V | NO DATA
UNIT 1 | NO |  | 01-V895B | U1 LRVP "B"SEAL WATER ISO TO MAKE UP CONTROL VALVE | U1 VACUUM PUMP AREA | NO DATA | NO DATA | NO DATA | VALVE | NO DATA | NO DATA | OPEN | CLOSED | NO DATA | NO DATA | 6384.0 | 3956.0 | V | NO DATA
UNIT 1 | NO |  | 01-V898 | U1 LRVP "C" NON CONDENSABLE SUCTION LINE | U1 VACUUM PUMP AREA | NO DATA | NO DATA | NO DATA | VALVE | NO DATA | NO DATA | OPEN | CLOSED | NO DATA | NO DATA | 6401.0 | 3957.0 | V | NO DATA
UNIT 1 | NO |  | 01-V-899 | U1 LRVP "C" SEAL WATER TANK EQUALIZATION ISO | U1 VACUUM PUMP AREA | NO DATA | NO DATA | NO DATA | VALVE | NO DATA | NO DATA | OPEN | CLOSED | NO DATA | NO DATA | 6403.0 | 3958.0 | V | NO DATA
UNIT 1 | NO |  | 01-V-900A | U1 LRVP "C" DISCHARGE ISO OFF SEAL WATER TANK | U1 VACUUM PUMP AREA | NO DATA | NO DATA | NO DATA | VALVE | NO DATA | NO DATA | OPEN | CLOSED | NO DATA | NO DATA | 6398.0 | 3959.0 | V | NO DATA
UNIT 1 | NO |  | 01-V-901A | U1 LRVP "C" SEAL WATER DISCHARGE ISO AFTER HEAT EXCH | U1 VACUUM PUMP AREA | NO DATA | NO DATA | NO DATA | VALVE | NO DATA | NO DATA | OPEN | CLOSED | NO DATA | NO DATA | 6399.0 | 3960.0 | V | NO DATA
UNIT 1 | NO |  | 01-V-903A | U1 LRVP "C" SEAL WATER ISO TO BYPASS TO TANK | U1 VACUUM PUMP AREA | NO DATA | NO DATA | NO DATA | VALVE | NO DATA | NO DATA | OPEN | CLOSED | NO DATA | NO DATA | 6397.0 | 3961.0 | V | NO DATA
UNIT 1 | NO |  | 01-V903B | U1 LRVP "C" SEAL WATER ISO TO MAKE UP CONTROL VALVE | U1 VACUUM PUMP AREA | NO DATA | NO DATA | NO DATA | VALVE | NO DATA | NO DATA | OPEN | CLOSED | NO DATA | NO DATA | 6395.0 | 3962.0 | V | NO DATA
UNIT 1 | NO |  | 01-V906 | U1 LRVP "D" NON CONDENSABLE SUCTION LINE | U1 VACUUM PUMP AREA | NO DATA | NO DATA | NO DATA | VALVE | NO DATA | NO DATA | OPEN | CLOSED | NO DATA | NO DATA | 6413.0 | 3963.0 | V | NO DATA
UNIT 1 | NO |  | 01-V-907 | U1 LRVP "D" SEAL WATER TANK EQUALIZATION ISO | U1 VACUUM PUMP AREA | NO DATA | NO DATA | NO DATA | VALVE | NO DATA | NO DATA | OPEN | CLOSED | NO DATA | NO DATA | 6415.0 | 3964.0 | V | NO DATA
UNIT 1 | NO |  | 01-V-908A | U1 LRVP "D" DISCHARGE ISO OFF SEAL WATER TANK | U1 VACUUM PUMP AREA | NO DATA | NO DATA | NO DATA | VALVE | NO DATA | NO DATA | OPEN | CLOSED | NO DATA | NO DATA | 6410.0 | 3965.0 | V | NO DATA
UNIT 1 | NO |  | 01-V-909A | U1 LRVP "D" SEAL WATER DISCHARGE ISO AFTER HEAT EXCH | U1 VACUUM PUMP AREA | NO DATA | NO DATA | NO DATA | VALVE | NO DATA | NO DATA | OPEN | CLOSED | NO DATA | NO DATA | 6411.0 | 3966.0 | V | NO DATA
UNIT 1 | NO |  | 01-V-909B | U1 LRVP "D" ISO TO SEAL WATER SPRAY VALVE | U1 VACUUM PUMP AREA | NO DATA | NO DATA | NO DATA | VALVE | NO DATA | NO DATA | OPEN | CLOSED | NO DATA | NO DATA | 6412.0 | 3967.0 | V | NO DATA
UNIT 1 | NO |  | 01-V-911A | U1 LRVP "D" SEAL WATER ISO TO BYPASS TO TANK | U1 VACUUM PUMP AREA | NO DATA | NO DATA | NO DATA | VALVE | NO DATA | NO DATA | OPEN | CLOSED | NO DATA | NO DATA | 6409.0 | 3968.0 | V | NO DATA
UNIT 1 | NO |  | 01-V911B | U1 LRVP "D" SEAL WATER ISO TO MAKE UP CONTROL VALVE | U1 VACUUM PUMP AREA | NO DATA | NO DATA | NO DATA | VALVE | NO DATA | NO DATA | OPEN | CLOSED | NO DATA | NO DATA | 6408.0 | 3969.0 | V | NO DATA
UNIT 1 | NO |  | 01-VAQA807 | AMMONIA LINE PDI ISO | HRSG EAST(AFCU SKID) | 01-PDI-AQA800 | NO DATA | AMMONIA LINE PDI ISO | BALL-MAN | SCR | D0010101 SH2 | NO DATA | NO DATA | AMMONIA | 1/2 | NO DATA | 3978.0 | V | 2080_59E45
UNIT 1 | NO |  | 01-VAQA808 | AMMONIA LINE DRAIN BEFORE STRNR | HRSG EAST(AFCU SKID) | AFCU | NO DATA | AMMONIA LINE DRAIN BYPASS | BALL-MAN | SCR | D0010101 SH2 | NO DATA | NO DATA | AMMONIA | 1/2 | NO DATA | 3979.0 | V | 2080_59E45
UNIT 1 | NO |  | 01-VAQA809 | AMMONIA LINE DRAIN AFTER STRNR | HRSG EAST(AFCU SKID) | AFCU | NO DATA | AMMONIA LINE DRAIN BYPASS | BALL-MAN | SCR | D0010101 SH2 | NO DATA | NO DATA | AMMONIA | 1/2 | NO DATA | 3980.0 | V | 2080_59E45
UNIT 1 | NO |  | 01-VAQA810 | AMMONIA LINE PDI ISO | HRSG EAST(AFCU SKID) | 01-PDI-AQA800 | NO DATA | AMMONIA LINE PDI ISO | BALL-MAN | SCR | D0010101 SH2 | NO DATA | NO DATA | AMMONIA | 1/2 | NO DATA | 3981.0 | V | 2080_59E45
UNIT 1 | NO |  | 01-VAQA811 | AMMONIA PRESSURE GUAGE ISO | HRSG EAST(AFCU SKID) | 01-PI-AQA802 | NO DATA | PDI VALVE BLOCK VALVE | BALL-MAN | SCR | D0010101 SH2 | NO DATA | NO DATA | AMMONIA | 1/2 | NO DATA | 3982.0 | V | 2080_59E45
UNIT 1 | NO |  | 01-VAQA812 | AMMONIA FCV UPSTREAM ISO | HRSG EAST(AFCU SKID) | 01-FCV-AQA-803 | NO DATA | AMMONIA LINE FCV-AQA-803 ISO | BALL-MAN | SCR | D0010101 SH2 | NO DATA | NO DATA | AMMONIA | 1/2 | NO DATA | 3983.0 | V | 2080_59E45
UNIT 1 | NO |  | 01-VAQA814 | AMMONIA FCV DOWNSTREAM ISO | HRSG EAST(AFCU SKID) | 01-FCV-AQA-803 | NO DATA | AMMONIA FCV-AQA-803 DOUBLE BLOCK VALVE DRAIN | BALL-MAN | SCR | D0010101 SH2 | NO DATA | NO DATA | AMMONIA | 1/2 | NO DATA | 3985.0 | V | 2080_59E45
UNIT 1 | NO |  | 01-VAQA815 | AMMONIA FCV BYPASS ISO #1 | HRSG EAST(AFCU SKID) | AFCU | NO DATA | AMMONIA LINE BYPASS BLOCK VALVE | BALL-MAN | SCR | D0010101 SH2 | NO DATA | NO DATA | AMMONIA | 1/2 | NO DATA | 3986.0 | V | 2080_59E45
UNIT 1 | NO |  | 01-VAQA816 | AMMONIA FCV BYPASS THROTTLE VALVE #2 | HRSG EAST(AFCU SKID) | AFCU | NO DATA | AMMONIA MANUAL FLOW GLOBE VALVE | GLOBE-MAN | SCR | D0010101 SH2 | NO DATA | NO DATA | AMMONIA | 1/2 | NO DATA | 3987.0 | V | 2080_59E45
UNIT 1 | NO |  | 01-VAQA817 | AMMONIA FCV BYPASS ISO #3 | HRSG EAST(AFCU SKID) | AFCU | NO DATA | AMMONIA LINE BYPASS BLOCK VALVE | BALL-MAN | SCR | D0010101 SH2 | NO DATA | NO DATA | AMMONIA | 1/2 | NO DATA | 3988.0 | V | 2080_59E45
UNIT 1 | NO |  | 01-VAQA819 | AMMONIA LINE TO INJ-101 ISO | HRSG EAST(AFCU SKID) | AFCU/INJ-101 | NO DATA | AMMONIA LINE TO INJ-101 ISO | BALL-MAN | SCR | D0010101 SH2 | NO DATA | NO DATA | AMMONIA | 1/2 | NO DATA | 3990.0 | V | 2080_59E45
UNIT 1 | NO |  | 01-VAQA820 | AMMONIA LINE TO INJ-102 ISO | HRSG EAST(AFCU SKID) | AFCU/INJ-102 | NO DATA | AMMONIA LINE TO INJ-102 ISO | BALL-MAN | SCR | D0010101 SH2 | NO DATA | NO DATA | AMMONIA | 1/2 | NO DATA | 3991.0 | V | 2080_59E45
UNIT 1 | NO |  | 01-VAQA821 | AMMONIA LINE TO INJ-103 ISO | HRSG EAST(AFCU SKID) | AFCU/INJ-103 | NO DATA | AMMONIA LINE TO INJ-103 ISO | BALL-MAN | SCR | D0010101 SH2 | NO DATA | NO DATA | AMMONIA | 1/2 | NO DATA | 3992.0 | V | 2080_59E45
UNIT 1 | NO |  | 01-VAQA822 | AMMONIA LINE TO INJ-104 ISO | HRSG EAST(AFCU SKID) | AFCU/INJ-104 | NO DATA | AMMONIA LINE TO INJ-104 ISO | BALL-MAN | SCR | D0010101 SH2 | NO DATA | NO DATA | AMMONIA | 1/2 | NO DATA | 3993.0 | V | 2080_59E45
UNIT 1 | NO |  | 01-VAQA823 | AMMONIA LINE TO INJ-105 ISO | HRSG EAST(AFCU SKID) | AFCU/INJ-105 | NO DATA | AMMONIA LINE TO INJ-105 ISO | BALL-MAN | SCR | D0010101 SH2 | NO DATA | NO DATA | AMMONIA | 1/2 | NO DATA | 3994.0 | V | 2080_59E45
UNIT 1 | NO |  | 01-V-ARM-879 | INLET BLOCK VALVE | VACUUM SKID | NO DATA | NO DATA | INLET BLOCK VALVE | HANDWHEEL | HLTCACC | 11737.0 | NO DATA | NO DATA | NCG | 6" | NO DATA | 3995.0 | V | NO DATA
UNIT 1 | NO |  | 01-V-ARM-880 | MOTIVE STEAM BLOCK | VACUUM SKID | NO DATA | NO DATA | MOTIVE STEAM BLOCK | LEVER | HLTCACC | 11737.0 | NO DATA | NO DATA | STEAM | 1" | NO DATA | 3996.0 | V | NO DATA
UNIT 1 | NO |  | 01-V-ARM-881 | OUTLET BLOCK VALVE | VACUUM SKID | NO DATA | NO DATA | OUTLET BLOCK VALVE | HANDWHEEL | HLTCACC | 11737.0 | NO DATA | NO DATA | NCG | 6" | NO DATA | 3997.0 | V | NO DATA
UNIT 1 | NO |  | 01-VAXS144 | STEAM TO HP EVAP STEAM TRAP STRAINER DRAIN | HRSG LOWER | NO DATA | NO DATA | DRAIN | NO DATA | AXS | PD-122A | CLOSED | OPEN | STEAM | 0.75" | 586.0 | 4053.0 | V | NO DATA
UNIT 1 | NO |  | 01-VAXS155 | DRAIN BEFORE STEAM TRAP | HRSG LOWER NE | NO DATA | NO DATA | DRIP LEG DRAIN | NO DATA | AXS | PD-122A | CLOSED | OPEN | STEAM | 2" | 593.0 | 4060.0 | V | NO DATA
UNIT 1 | NO |  | 01-VAXS156 | DRAIN FROM STARTUP HEATER FC BYPASS | PIPE RACK 1ST | NO DATA | AUX STEAM HEADER | FG STARTUP FEEDWATER HX OUTLET CONTROL VALVE BYPASS | NO DATA | AXS | PD-123A | CLOSED | CLOSED | WATER | 2" | 594.0 | 4061.0 | V | NO DATA
UNIT 1 | NO |  | 01-VAXS157 | 01-PI-AXS445 AUX STEAM AFTER FUEL GAS STARTUP HX | UNIT 1 PIPE RACK IP FW STARTUP HTR | NO DATA | NO DATA | INSTRUMENT | NO DATA | AXS | PD-123A | OPEN | CLOSED | WATER | 0.75" | 595.0 | 4062.0 | V | NO DATA
UNIT 1 | NO |  | 01-VAXS158 | 01-PI-AXS441 AUX STEAM BEFORE FUEL GAS STARTUP HX | UNIT 1 PIPE RACK IP FW STARTUP HTR | NO DATA | NO DATA | INSTRUMENT | NO DATA | AXS | PD-123A | OPEN | CLOSED | STEAM | 0.75" | 596.0 | 4063.0 | V | NO DATA
UNIT 1 | NO |  | 01-VAXS159B | ELECTRIC SUPERHEATER/SEPARATOR ISOLATION BYPASS | U1 GROUND FLOOR SOUTH OF ELECT SP HTR | NO DATA | NO DATA | NO DATA | NO DATA | NO DATA | NO DATA | CLOSED | CLOSED | NO DATA | NO DATA | 5999.0 | 4065.0 | V | NO DATA
UNIT 1 | NO |  | 01-VAXS160 | STEAM TRAP STRAINER DRAIN | HRSG LOWER EAST | NO DATA | NO DATA | DRAIN | NO DATA | AXS | PD-122A | CLOSED | OPEN | STEAM | 0.75" | 598.0 | 4066.0 | V | NO DATA
UNIT 1 | NO |  | 01-VAXS161 | STEAM TRAP ISO | HRSG LOWER WEST | NO DATA | NO DATA | TRAP ISOLATION | NO DATA | AXS | PD-122A | OPEN | CLOSED | STEAM | 0.75" | 599.0 | 4067.0 | V | NO DATA
UNIT 1 | NO |  | 01-VAXS164 | STEAM TRAP BYPASS | HRSG LOWER EAST | NO DATA | NO DATA | TRAP BYPASS | NO DATA | AXS | PD-122A | OPEN | CLOSED | STEAM | 0.75" | 600.0 | 4068.0 | V | NO DATA
UNIT 1 | NO |  | 01-VAXS166 | STEAM TRAP ISO | HRSG LOWER WEST | NO DATA | NO DATA | TRAP ISOLATION | NO DATA | AXS | PD-123A | OPEN | CLOSED | STEAM | 0.75" | 602.0 | 4071.0 | V | NO DATA
UNIT 1 | NO |  | 01-VAXS167 | STEAM TRAP BYPASS | HRSG LOWER WEST | NO DATA | NO DATA | TRAP BYPASS | NO DATA | AXS | PD-123A | OPEN | CLOSED | STEAM | 0.75" | 603.0 | 4072.0 | V | NO DATA
UNIT 1 | NO |  | 01-VAXS183 | AIR EJECTOR VENT | CRT LANDING | NO DATA | CRT/AIR EJECTOR | VENT | NO DATA | AXS | PD-050A | CLOSED | OPEN | STEAM | 0.75" | 609.0 | 4079.0 | V | NO DATA
UNIT 1 | NO |  | 01-VAXS186 | AIR EJECTOR PIT ISO | CRT LANDING | NO DATA | PIT | INSTRUMENT | NO DATA | AXS | PD-050A | CLOSED | OPEN | STEAM | 0.75" | 610.0 | 4080.0 | V | NO DATA
UNIT 1 | NO |  | 01-VAXS187 | AUX STEAM HEADER PITS | PIPE RACK 1ST | NO DATA | AUX STEAM HEADER | INSTRUMENT | NO DATA | AXS | PD-123A | OPEN | CLOSED | STEAM | 0.75" | 611.0 | 4081.0 | V | NO DATA
UNIT 1 | NO |  | 01-VAXS188 | AUX STEAM HEADER PITS | PIPE RACK 1ST | NO DATA | AUX STEAM HEADER | INSTRUMENT | NO DATA | AXS | PD-123A | OPEN | CLOSED | STEAM | 0.75" | 612.0 | 4082.0 | V | NO DATA
UNIT 1 | NO |  | 01-VAXS189 | STEAM TO HP EVAP STEAM TRAP ISOS | HRSG LOWER | NO DATA | NO DATA | TRAP ISOLATION | NO DATA | AXS | PD-122A | OPEN | CLOSED | STEAM | 0.75" | 613.0 | 4083.0 | V | NO DATA
UNIT 1 | NO |  | 01-VAXS190 | DRAIN BEFORE STEAM TRAP | PIPE RACK 1ST | NO DATA | AUX STEAM HEADER | TRAP ISOLATION | NO DATA | AXS | PD-123A | CLOSED | OPEN | STEAM | 2" | 614.0 | 4084.0 | V | NO DATA
UNIT 1 | NO |  | 01-VAXS191 | STEAM TRAP ISO | PIPE RACK 1ST | NO DATA | AUX STEAM HEADER | TRAP BYPASS | NO DATA | AXS | PD-123A | OPEN | CLOSED | STEAM | 0.75" | 615.0 | 4085.0 | V | NO DATA
UNIT 1 | NO |  | 01-VAXS194 | STEAM TRAP ISO | PIPE RACK 1ST | NO DATA | AUX STEAM HEADER | TRAP ISOLATION | NO DATA | AXS | PD-123A | OPEN | CLOSED | STEAM | 0.75" | 616.0 | 4086.0 | V | NO DATA
UNIT 1 | NO |  | 01-VAXS195 | STEAM TRAP STRAINER DRAIN | PIPE RACK 1ST | NO DATA | AUX STEAM HEADER | DRAIN | NO DATA | AXS | PD-123A | CLOSED | OPEN | STEAM | 0.75" | 617.0 | 4087.0 | V | NO DATA
UNIT 1 | NO |  | 01-VAXS196 | GS SUPPLY DRAIN VALVES | ST LOWER | NO DATA | ST SEALS | SEAL STEAM CONTROL VALVE WARMING LINE ISOLATION | NO DATA | AXS | PD-123A | OPEN | CLOSED | STEAM | 0.75" | 618.0 | 4088.0 | V | NO DATA
UNIT 1 | NO |  | 01-VAXS197 | GS SUPPLY DRAIN VALVES | ST LOWER | NO DATA | ST SEALS | SEAL STEAM CONTROL VALVE WARMING LINE THROTTLING | NO DATA | AXS | PD-123A | OPEN | CLOSED | STEAM | 0.75" | 619.0 | 4089.0 | V | NO DATA
UNIT 1 | NO |  | 01-VAXS198 | GS SUPPLY DRAIN VALVES | ST LOWER | NO DATA | ST SEALS | SEAL STEAM CONTROL VALVE WARMING LINE ISOLATION | NO DATA | AXS | PD-123A | OPEN | CLOSED | STEAM | 0.75" | 620.0 | 4090.0 | V | NO DATA
UNIT 1 | NO |  | 01-VAXS199 | DRAIN BEFORE STEAM TRAP | HRSG LOWER WEST | NO DATA | NO DATA | DRIP LEG DRAIN | NO DATA | AXS | PD-123A | OPEN | CLOSED | STEAM | 2" | 621.0 | 4091.0 | V | NO DATA
UNIT 1 | NO |  | 01-VAXS200 | DRAIN BEFORE STEAM TRAP | PIPE RACK 1ST | NO DATA | AUX STEAM HEADER | DRIP LEG DRAIN | NO DATA | AXS | PD-123A | OPEN | CLOSED | STEAM | 2" | 622.0 | 4092.0 | V | NO DATA
UNIT 1 | NO |  | 01-VAXS201 | STEAM TRAP ISO | PIPE RACK 1ST | NO DATA | AUX STEAM HEADER | TRAP ISOLATION | NO DATA | AXS | PD-123A | OPEN | CLOSED | STEAM | 0.75" | 623.0 | 4093.0 | V | NO DATA
UNIT 1 | NO |  | 01-VAXS202 | STEAM TRAP BYPASS | PIPE RACK 1ST | NO DATA | AUX STEAM HEADER | TRAP BYPASS | NO DATA | AXS | PD-123A | CLOSED | CLOSED | STEAM | 0.75" | 624.0 | 4094.0 | V | NO DATA
UNIT 1 | NO |  | 01-VAXS203 | STEAM TRAP STRAINER DRAIN | HRSG LOWER WEST | NO DATA | NO DATA | DRAIN | NO DATA | AXS | PD-123A | CLOSED | OPEN | STEAM | 0.75" | 625.0 | 4095.0 | V | NO DATA
UNIT 1 | NO |  | 01-VAXS289 | STEAM TO HP EVAP STEAM TRAP BYPASS | HRSG LOWER | NO DATA | NO DATA | TRAP BYPASS | NO DATA | AXS | PD-122A | CLOSED | CLOSED | STEAM | 0.75" | 627.0 | 4097.0 | V | NO DATA
UNIT 1 | NO |  | 01-VAXS290 | STEAM TO HP EVAP STEAM TRAP ISOS | NO DATA | NO DATA | SPARGING | TRAP ISOLATION | NO DATA | AXS | PD-122A | OPEN | CLOSED | STEAM | 0.75" | 628.0 | 4098.0 | V | NO DATA
UNIT 1 | NO |  | 01-VAXS291 | STEAM TO HP EVAP DRAIN BEFORE STEAM TRAP | HRSG LOWER | NO DATA | NO DATA | DRIP LEG DRAIN | NO DATA | AXS | PD-122A | CLOSED | OPEN | STEAM | 2" | 629.0 | 4099.0 | V | NO DATA
UNIT 1 | NO |  | 01-VBDN100 | UNIT 1 REF LEG FOR 01-FIT-BDN-133 | UNIT 1 HRSG SUMP AREA | NO DATA | NO DATA | INSTRUMENT ROOT VALVE | NO DATA | BDN | PD-090A | OPEN | CLOSED | WATER | 0.5" | 630.0 | 4104.0 | V | NO DATA
UNIT 1 | NO |  | 01-VBDN101 | UNIT 1 REF LEG FOR 01-FIT-BDN-133 | UNIT 1 HRSG SUMP AREA | NO DATA | NO DATA | INSTRUMENT ROOT VALVE | NO DATA | BDN | PD-090A | OPEN | CLOSED | WATER | 0.5" | 631.0 | 4105.0 | V | NO DATA
UNIT 1 | NO |  | 01-VBDN112 | VENT FOR BLOWDOWN DISCHARGE HEADER | UNIT 1 HRSG SUMP AREA | NO DATA | NO DATA | VENT ROOT VALVE | NO DATA | BDN | PD-090A | CLOSED | OPEN | WATER | 0.75" | 632.0 | 4106.0 | V | NO DATA
UNIT 1 | NO |  | 01-VBDN119 | UNIT 1 BDN PUMP B DISCHARGE CHECK | UNIT 1 HRSG SUMP | NO DATA | NO DATA | UNIT 1 BDN PUMP B DISCHARGE CHECK | NO DATA | BDN | PD-090A | OPEN | CLOSED | WATER | 8" | 633.0 | 4107.0 | V | NO DATA
UNIT 1 | NO |  | 01-VBDN120 | UNIT 1 BDN PUMP A DISCHARGE CHECK | UNIT 1 HRSG SUMP | NO DATA | NO DATA | UNIT 1 BDN PUMP A DISCHARGE CHECK | NO DATA | BDN | PD-090A | OPEN | CLOSED | WATER | 8" | 634.0 | 4108.0 | V | NO DATA
UNIT 1 | NO |  | 01-VBDN123 | UNIT 1 BDN PUMP B DISCHARGE ISOLATION | UNIT 1 HRSG SUMP | NO DATA | NO DATA | UNIT 1 BDN PUMP B DISCHARGE ISOLATION | NO DATA | BDN | PD-090A | OPEN | CLOSED | WATER | 8" | 635.0 | 4109.0 | V | NO DATA
UNIT 1 | NO |  | 01-VBDN124 | UNIT 1 BDN PUMP A DISCHARGE ISOLATION | UNIT 1 HRSG SUMP | NO DATA | NO DATA | UNIT 1 BDN PUMP A DISCHARGE ISOLATION | NO DATA | BDN | PD-090A | OPEN | CLOSED | WATER | 8" | 636.0 | 4110.0 | V | NO DATA
UNIT 1 | NO |  | 01-VBDN800 | ISO | NO DATA | NO DATA | NO DATA | ISO | BALL | HRSGBD | JJ05792-06-PI | NO DATA | NO DATA | SERVICE WATER | 1/2" | NO DATA | 4117.0 | V | NO DATA
UNIT 1 | NO |  | 01-VBDN801 | ROOT VALVE | NO DATA | NO DATA | NO DATA | ROOT VALVE | BALL | HRSGBD | JJ05792-06-PI | NO DATA | NO DATA | SERVICE WATER | 1/2" | NO DATA | 4118.0 | V | NO DATA
UNIT 1 | NO |  | 01-VBDN802 | THROTTLING VALVE | NO DATA | NO DATA | NO DATA | THROTTLING VALVE | NEEDLE | HRSGBD | JJ05792-06-PI | NO DATA | NO DATA | SERVICE WATER | 1/2" | NO DATA | 4119.0 | V | NO DATA
UNIT 1 | NO |  | 01-VBDN803 | ISO | NO DATA | NO DATA | NO DATA | ISO | BALL | HRSGBD | JJ05792-06-PI | NO DATA | NO DATA | SERVICE WATER | 1/2" | NO DATA | 4120.0 | V | NO DATA
UNIT 1 | NO |  | 01-VBDN804 | ROOT VALVE | NO DATA | NO DATA | NO DATA | ROOT VALVE | BALL | HRSGBD | JJ05792-06-PI | NO DATA | NO DATA | SERVICE WATER | 1/2" | NO DATA | 4121.0 | V | NO DATA
UNIT 1 | NO |  | 01-VBDN805 | THROTTLING VALVE | NO DATA | NO DATA | NO DATA | THROTTLING VALVE | NEEDLE | HRSGBD | JJ05792-06-PI | NO DATA | NO DATA | SERVICE WATER | 1/2" | NO DATA | 4122.0 | V | NO DATA
UNIT 1 | NO |  | 01-VBFV | BFP "A" IP FW DISCHARGE MOV EQUALIZING VALVE | PIPE RACK 1ST | NO DATA | BFP A | NO DATA | NO DATA | BFW | NO DATA | NO DATA | NO DATA | NO DATA | NO DATA | NO DATA | 4123.0 | V | NO DATA
UNIT 1 | NO |  | 01-VBFV189 | BFP "A" HP FW DISCHARGE VENT (2) VALVES | PIPE RACK 1ST | NO DATA | BFP A | NO DATA | NO DATA | BFW | NO DATA | CLOSED | NO DATA | NO DATA | NO DATA | NO DATA | 4124.0 | V | NO DATA
UNIT 1 | NO |  | 01-VBFV190 | BFP "A" HP FW DISCHARGE VENT (2) VALVES | PIPE RACK 1ST | NO DATA | BFP A | NO DATA | NO DATA | BFW | NO DATA | CLOSED | NO DATA | NO DATA | NO DATA | NO DATA | 4125.0 | V | NO DATA
UNIT 1 | NO |  | 01-VBFV192 | BFP "A" HP FW DISCHARGE DRAIN (2) VALVES | PIPE RACK 1ST | NO DATA | BFP A | NO DATA | NO DATA | BFW | NO DATA | CLOSED | NO DATA | NO DATA | NO DATA | NO DATA | 4126.0 | V | NO DATA
UNIT 1 | NO |  | 01-VBFV193 | BFP "A" HP FW DISCHARGE DRAIN (2) VALVES | PIPE RACK 1ST | NO DATA | BFP A | NO DATA | NO DATA | BFW | NO DATA | CLOSED | NO DATA | NO DATA | NO DATA | NO DATA | 4127.0 | V | NO DATA
UNIT 1 | NO |  | 01-VBFV271 | BFP "A" HP FW DISCHARGE ISO | PIPE RACK 1ST | NO DATA | BFP A | NO DATA | NO DATA | BFW | NO DATA | OPEN | NO DATA | NO DATA | NO DATA | NO DATA | 4128.0 | V | NO DATA
UNIT 1 | NO |  | 01-VBFW385F | FW TO HP TERMINAL ATEMPERATOR (3) FLOW METERS | PIPE RACK 1ST | NO DATA | ATTEMPERATOR HP | NO DATA | NO DATA | BFW HP | NO DATA | OPEN | NO DATA | NO DATA | NO DATA | NO DATA | 4413.0 | V | NO DATA
UNIT 1 | NO |  | 01-VBFW386 | 01-FIT BFW301/301A/301B HP FEEDWATER HEADER | 02-LVB-PPL-1214, BR 2/4/6OUTSIDE HRSG SWG ENCLOSURE | NO DATA | NO DATA | INSTRUMENT ISOLATION | NO DATA | BFW | PD-063A | OPEN | CLOSED | WATER | 0.75" | 894.0 | 4414.0 | V | NO DATA
UNIT 1 | NO |  | 01-VBFW389 | HRH TERMINAL DRAIN AFTER BLOCK VALVE (2) VALVES | PIPE RACK 2ND | NO DATA | ATTEMPERATOR HRH | HRH TA SPRAY SUPPLY DRAIN | NO DATA | BFW | PD-034A | CLOSED | OPEN | WATER | 0.75" | 897.0 | 4417.0 | V | NO DATA
UNIT 1 | NO |  | 01-VBFW394F | BFP "A" SUCTION PIT ISO (3) (AT THE PUMP) | HRSG LOWER WEST | NO DATA | BFP A | NO DATA | NO DATA | BFW | NO DATA | OPEN | NO DATA | NO DATA | NO DATA | NO DATA | 4421.0 | V | NO DATA
UNIT 1 | NO |  | 01-VBFW404 | BFP "A" HP DISCHARGE PIT ISO | PIPE RACK 1ST | NO DATA | BFP A | INSTRUMENT ISOLATION | NO DATA | BFW | PD-060A | OPEN | CLOSED | WATER | 0.75" | 903.0 | 4424.0 | V | NO DATA
UNIT 1 | NO |  | 01-VBFW405 | BFP "A" HP DISCHARGE PIT ISO | PIPE RACK 1ST | NO DATA | BFP A | INSTRUMENT ISOLATION | NO DATA | BFW | PD-060A | OPEN | CLOSED | WATER | 0.75" | 904.0 | 4425.0 | V | NO DATA
UNIT 1 | NO |  | 01-VBFW406 | BFP "A" IP DISCHARGE PIT ISO | PIPE RACK 1ST | NO DATA | BFP A | INSTRUMENT ISOLATION | NO DATA | BFW | PD-060A | OPEN | CLOSED | WATER | 0.75" | 905.0 | 4426.0 | V | NO DATA
UNIT 1 | NO |  | 01-VBFW407 | BFP "A" IP DISCHARGE PIT ISO | PIPE RACK 1ST | NO DATA | BFP A | INSTRUMENT ISOLATION | NO DATA | BFW | PD-060A | OPEN | CLOSED | WATER | 0.75" | 906.0 | 4427.0 | V | NO DATA
UNIT 1 | NO |  | 01-VBFW415 | BFP "A" HP FW RECIRC DRAIN AFTER STRAINER | CRT AREA | NO DATA | STRAINER | DRAIN VALVE | NO DATA | BFW | PD-061A | CLOSED | OPEN | WATER | 0.75" | 912.0 | 4433.0 | V | NO DATA
UNIT 1 | NO |  | 01-VBFW416 | IP FW HEADER VENT | PIPE RACK 1ST | NO DATA | HRSG/ IP DRUM | VENT VALVE | NO DATA | BFW | PD-062A | CLOSED | OPEN | WATER | 0.75" | 913.0 | 4434.0 | V | NO DATA
UNIT 1 | NO |  | 01-VBFW417 | IP FW HEADER VENT | PIPE RACK 1ST | NO DATA | HRSG/ IP DRUM | VENT VALVE | NO DATA | BFW | PD-062A | CLOSED | OPEN | WATER | 0.75" | 914.0 | 4435.0 | V | NO DATA
UNIT 1 | NO |  | 01-VBFW422 | HP BFW HEADER DRAIN (2) VALVES | PIPE RACK 1ST | NO DATA | HRSG/HP DRUM | DRAIN VALVE | NO DATA | BFW | PD-061A | CLOSED | OPEN | WATER | 0.75" | 915.0 | 4436.0 | V | NO DATA
UNIT 1 | NO |  | 01-VBFW423 | HP BFW HEADER DRAIN (2) VALVES | PIPE RACK 1ST | NO DATA | HRSG/HP DRUM | DRAIN VALVE | NO DATA | BFW | PD-061A | CLOSED | OPEN | WATER | 0.75" | 916.0 | 4437.0 | V | NO DATA
UNIT 1 | NO |  | 01-VBFW424 | IP FW HEADER PIT | PIPE RACK 1ST | NO DATA | ATTEMPERATOR/STRAINER | INSTRUMENT ISOLATION | NO DATA | BFW | PD-062A | OPEN | CLOSED | WATER | 0.75" | 917.0 | 4438.0 | V | NO DATA
UNIT 1 | NO |  | 01-VBFW425 | HP FEEDWATER HEADER VENT | NO DATA | NO DATA | NO DATA | VENT VALVE | NO DATA | BFW | PD-061A | CLOSED | OPEN | WATER | 0.75" | 918.0 | 4439.0 | V | NO DATA
UNIT 1 | NO |  | 01-VBFW426 | HP FEEDWATER HEADER VENT | NO DATA | NO DATA | NO DATA | VENT VALVE | NO DATA | BFW | PD-061A | CLOSED | OPEN | WATER | 0.75" | 919.0 | 4440.0 | V | NO DATA
UNIT 1 | NO |  | 01-VCND271 | HOOD SPRAY STRAINER DRAIN | ST UPPER EAST | NO DATA | ATTEMPERATOR | STRAINER DRAIN | NO DATA | CND | PD-052A | CLOSED | OPEN | WATER | 0.5" | 1395.0 | 5058.0 | V | NO DATA
UNIT 1 | NO |  | 01-VBFW429 | BFW SUCTION LP DRUM SUPPLY CHECK | UNIT 1 PIPERACK DECK 1ST LEVEL | NO DATA | NO DATA | BFW SUCTION LP DRUM SUPPLY CHECK | NO DATA | BFW | PD-060A | OPEN | CLOSED | WATER | 12" | 922.0 | 4443.0 | V | NO DATA
UNIT 1 | NO |  | 01-VBFW431 | FLOW TRANSMITTER (4) VALVES | PIPE RACK 3RD | NO DATA | ATTEMPEATOR AUX | INSTRUMENT ISOLATION | NO DATA | BFW | PD-124A | OPEN | CLOSED | WATER | 0.75" | 924.0 | 4445.0 | V | NO DATA
UNIT 1 | NO |  | 01-VBFW432 | FLOW TRANSMITTER (4) VALVES | PIPE RACK 3RD | NO DATA | ATTEMPEATOR AUX | INSTRUMENT ISOLATION | NO DATA | BFW | PD-124A | OPEN | CLOSED | WATER | 0.75" | 925.0 | 4446.0 | V | NO DATA
UNIT 1 | NO |  | 01-VBFW435 | 01-FIT BFW301/301A/301B HP FEEDWATER HEADER | 02-LVB-PPL-1214, BR 19/21/23OUTSIDE HRSG SWG ENCLOSURE | NO DATA | NO DATA | INSTRUMENT ISOLATION | NO DATA | BFW | PD-063A | OPEN | CLOSED | WATER | 0.75" | 928.0 | 4449.0 | V | NO DATA
UNIT 1 | NO |  | 01-VBFW438 | IP FW HEADER PIT | PIPE RACK 1ST | NO DATA | ATTEMPERATOR/STRAINER | INSTRUMENT ISOLATION | NO DATA | BFW | PD-062A | OPEN | CLOSED | WATER | 0.75" | 931.0 | 4452.0 | V | NO DATA
UNIT 1 | NO |  | 01-VBFW439 | 01-PDI BFW471 PERFORMANCE HEATER TO ACC STRAINER | UNIT 1 NORTH OF CONDENSATE PUMPS | NO DATA | NO DATA | INSTRUMENT ISOLATION | NO DATA | BFW | PD-064A | OPEN | CLOSED | WATER | 0.75" | 932.0 | 4453.0 | V | NO DATA
UNIT 1 | NO |  | 01-VBFW442 | 01-PDI BFW471 PERFORMANCE HEATER TO ACC STRAINER | UNIT 1 NORTH OF CONDENSATE PUMPS | NO DATA | NO DATA | INSTRUMENT ISOLATION | NO DATA | BFW | PD-064A | OPEN | CLOSED | WATER | 0.75" | 935.0 | 4456.0 | V | NO DATA
UNIT 1 | NO |  | 01-VBFW443 | 01-PDI BFW471 PERFORMANCE HEATER TO ACC STRAINER | UNIT 1 NORTH OF CONDENSATE PUMPS | NO DATA | NO DATA | INSTRUMENT ISOLATION | NO DATA | BFW | PD-064A | OPEN | CLOSED | WATER | 0.75" | 936.0 | 4457.0 | V | NO DATA
UNIT 1 | NO |  | 01-VBFW444 | 01-PDI BFW435 PERFORMANCE HEATER IP FEEDWATER | UNIT 1 PERFORMANCE HEATER AREA | NO DATA | NO DATA | INSTRUMENT ISOLATION | NO DATA | BFW | PD-064A | OPEN | CLOSED | WATER | 0.75" | 937.0 | 4458.0 | V | NO DATA
UNIT 1 | NO |  | 01-VBFW445 | 01-PDI BFW435 PERFORMANCE HEATER IP FEEDWATER | UNIT 1 PERFORMANCE HEATER AREA | NO DATA | NO DATA | INSTRUMENT ISOLATION | NO DATA | BFW | PD-064A | OPEN | CLOSED | WATER | 0.75" | 938.0 | 4459.0 | V | NO DATA
UNIT 1 | NO |  | 01-VBFW451 | DRAIN AFTER CHECK (2) VALVES | PIPE RACK 3RD | NO DATA | ATTEMPEATOR AUX | DRAIN VALVE | NO DATA | BFW | PD-124A | CLOSED | OPEN | WATER | 0.75" | 943.0 | 4464.0 | V | NO DATA
UNIT 1 | NO |  | 01-VBFW452 | DRAIN AFTER CHECK (2) VALVES | PIPE RACK 3RD | NO DATA | ATTEMPEATOR AUX | DRAIN VALVE | NO DATA | BFW | PD-124A | CLOSED | OPEN | WATER | 0.75" | 944.0 | 4465.0 | V | NO DATA
UNIT 1 | NO |  | 01-VBFW453 | DRAIN AFTER CHECK (2) VALVES | PIPE RACK 3RD | NO DATA | ATTEMPEATOR AUX | DRAIN VALVE | NO DATA | BFW | PD-124A | CLOSED | OPEN | WATER | 0.75" | 945.0 | 4466.0 | V | NO DATA
UNIT 1 | NO |  | 01-VBFW454 | DRAIN AFTER CHECK (2) VALVES | PIPE RACK 3RD | NO DATA | ATTEMPEATOR AUX | DRAIN VALVE | NO DATA | BFW | PD-124A | CLOSED | OPEN | WATER | 0.75" | 946.0 | 4467.0 | V | NO DATA
UNIT 1 | NO |  | 01-VBFW461 | DRAIN BERORE STARTAP HEATER | PIPE RACK 1ST | NO DATA | FGPH | DRAIN VALVE | NO DATA | BFW | PD-064A | CLOSED | OPEN | WATER | 0.75" | 949.0 | 4470.0 | V | NO DATA
UNIT 1 | NO |  | 01-VBFW462 | DRAIN BERORE STARTAP HEATER | PIPE RACK 1ST | NO DATA | FGPH | DRAIN VALVE | NO DATA | BFW | PD-064A | CLOSED | OPEN | WATER | 0.75" | 950.0 | 4471.0 | V | NO DATA
UNIT 1 | NO |  | 01-VBFW505 | FW TO HP TERMINAL ATEMPERATOR ISO AFTER CV | PIPE RACK 1ST | NO DATA | ATTEMPERATOR HP | HPS TA SPRAY SUPPLY ISOLATION | NO DATA | BFW | PD-020A | OPEN | CLOSED | WATER | 3" | 952.0 | 4473.0 | V | NO DATA
UNIT 1 | NO |  | 01-VBFW519 | IP FW TO HP BYPASS FIT-714A LO BLOCK | PIPE RACK 3RD | 01-FIT-BFW714A | ATTEMPERATOR HP | INSTRUMENT ISOLATION | NO DATA | BFW | PD-020A | OPEN | CLOSED | WATER | 0.5" | 956.0 | 4477.0 | V | NO DATA
UNIT 1 | NO |  | 01-VBFW529 | FW TO HP TERMINAL ATEMPERATOR DRAIN | PIPE RACK 1ST | NO DATA | ATTEMPERATOR HP | DRAIN VALVE | NO DATA | BFW | PD-020A | CLOSED | OPEN | WATER | 0.75" | 960.0 | 4481.0 | V | NO DATA
UNIT 1 | NO |  | 01-VBFW539 | HPS BYPASS SPRAY ATTEMP IP FEEDWATER CHECK VALVE | UNIT 1 PIPE RACK 3RD LEVEL | NO DATA | NO DATA | HPS BYPASS SPRAY SUPPLY CHECK | NO DATA | BFW | PD-020A | OPEN | CLOSED | WATER | 3" | 963.0 | 4484.0 | V | NO DATA
UNIT 1 | NO |  | 01-VBFW545 | FW TO HP TERMINAL ATEMPERATOR DRAIN AFTER BLOCK VALVE | PIPE RACK 1ST | NO DATA | ATTEMPERATOR HP | DRAIN VALVE | NO DATA | BFW | PD-020A | CLOSED | OPEN | WATER | 0.75" | 964.0 | 4485.0 | V | NO DATA
UNIT 1 | NO |  | 01-VBFW547 | FW TO HP TERMINAL ATEMPERATOR DRAIN AFTER BLOCK VALVE | PIPE RACK 1ST | NO DATA | ATTEMPERATOR HP | DRAIN VALVE | NO DATA | BFW | PD-020A | CLOSED | OPEN | WATER | 0.75" | 965.0 | 4486.0 | V | NO DATA
UNIT 1 | NO |  | 01-VBFW553 | FW TO HP TERMINAL ATEMPERATOR DRAIN | PIPE RACK 1ST | NO DATA | ATTEMPERATOR HP | DRAIN VALVE | NO DATA | BFW | PD-020A | CLOSED | OPEN | WATER | 0.75" | 968.0 | 4489.0 | V | NO DATA
UNIT 1 | NO |  | 01-VBFW563 | FW TO HP TERMINAL ATEMPERATOR VENT AFTER FLOW METERS | PIPE RACK 1ST | NO DATA | ATTEMPERATOR HP | HPS FINAL ATTEMP SPRAY STRAINER HP FEEDWATER VENT | NO DATA | BFW HP | NO DATA | CLOSED | OPEN | NO DATA | NO DATA | 971.0 | 4492.0 | V | NO DATA
UNIT 1 | NO |  | 01-VBFW565 | FW TO HP TERMINAL ATEMPERATOR VENT AFTER FLOW METERS | PIPE RACK 1ST | NO DATA | ATTEMPERATOR HP | HPS FINAL ATTEMP SPRAY STRAINER HP FEEDWATER VENT | NO DATA | BFW HP | NO DATA | CLOSED | OPEN | NO DATA | NO DATA | 972.0 | 4493.0 | V | NO DATA
UNIT 1 | NO |  | 01-VBFW578 | VENT AFTER STARTAP HEATER | FGPH | NO DATA | FGPH | VENT VALVE | NO DATA | BFW | PD-064A | CLOSED | OPEN | WATER | 0.75" | 983.0 | 4504.0 | V | NO DATA
UNIT 1 | NO |  | 01-VBFW579 | VENT AFTER STARTAP HEATER | FGPH | NO DATA | FGPH | VENT VALVE | NO DATA | BFW | PD-064A | CLOSED | OPEN | WATER | 0.75" | 984.0 | 4505.0 | V | NO DATA
UNIT 1 | NO |  | 01-VBFW600 | FGPH TO RECEIVER TANK VENT | CRT | NO DATA | FGPH | VENT VALVE | NO DATA | BFW | PD-064A | CLOSED | OPEN | WATER | 0.75" | 985.0 | 4506.0 | V | NO DATA
UNIT 1 | NO |  | 01-VBFW601 | FGPH TO RECEIVER TANK VENT | CRT | NO DATA | FGPH | VENT VALVE | NO DATA | BFW | PD-064A | CLOSED | OPEN | WATER | 0.75" | 986.0 | 4507.0 | V | NO DATA
UNIT 1 | NO |  | 01-VBFW608 | HP BFW HEADER TO HRSG VENT | PIPE RACK 1ST | NO DATA | HRSG/HP DRUM | VENT VALVE | NO DATA | BFW | PD-061A | CLOSED | OPEN | WATER | 0.75" | 993.0 | 4514.0 | V | NO DATA
UNIT 1 | NO |  | 01-VBFW609 | HP BFW HEADER TO HRSG VENT | PIPE RACK 1ST | NO DATA | HRSG/HP DRUM | VENT VALVE | NO DATA | BFW | PD-061A | CLOSED | OPEN | WATER | 0.75" | 994.0 | 4515.0 | V | NO DATA
UNIT 1 | NO |  | 01-VBFW610 | TCA FW TO CRT DRAIN | CRT | NO DATA | TCA | DRAIN VALVE | NO DATA | BFW | PD-063A | OPEN | CLOSED | WATER | 0.75" | 995.0 | 4516.0 | V | NO DATA
UNIT 1 | NO |  | 01-VBFW611 | TCA FW TO CRT DRAIN | CRT | NO DATA | TCA | DRAIN VALVE | NO DATA | BFW | PD-063A | CLOSED | OPEN | WATER | 0.75" | 996.0 | 4517.0 | V | NO DATA
UNIT 1 | NO |  | 01-VBFW612 | VENT VALVE | UNIT 1 PIPE RACK 3RD LEVEL NORTH END | NO DATA | NO DATA | VENT VALVE | NO DATA | BFW | PD-020A | CLOSED | OPEN | WATER | 0.75" | 997.0 | 4518.0 | V | NO DATA
UNIT 1 | NO |  | 01-VBFW613 | VENT VALVE | UNIT 1 PIPE RACK 3RD LEVEL NORTH END | NO DATA | NO DATA | VENT VALVE | NO DATA | BFW | PD-020A | CLOSED | OPEN | WATER | 0.75" | 998.0 | 4519.0 | V | NO DATA
UNIT 1 | NO |  | 01-VBFW614 | TCA FW TO CRT VENT (SMR BLDNG) | CRT | NO DATA | TCA | VENT VALVE | NO DATA | BFW | PD-063A | CLOSED | OPEN | WATER | 0.75" | 999.0 | 4520.0 | V | NO DATA
UNIT 1 | NO |  | 01-VBFW615 | TCA FW TO CRT VENT (SMR BLDNG) | CRT | NO DATA | TCA | VENT VALVE | NO DATA | BFW | PD-063A | CLOSED | OPEN | WATER | 0.75" | 1000.0 | 4521.0 | V | NO DATA
UNIT 1 | NO |  | 01-VBFW618 | HRH TERMINAL ATTEMPERATOR VENT AFTER CHECK (3RD PIPE RACK) | PIPE RACK 2ND | NO DATA | ATTEMPERATOR HRH | VENT VALVE | NO DATA | BFW | PD-034A | CLOSED | OPEN | WATER | 0.75" | 1003.0 | 4524.0 | V | NO DATA
UNIT 1 | NO |  | 01-VBFW619 | HRH TERMINAL ATTEMPERATOR VENT AFTER CHECK (3RD PIPE RACK) | PIPE RACK 2ND | NO DATA | ATTEMPERATOR HRH | VENT VALVE | NO DATA | BFW | PD-034A | CLOSED | OPEN | WATER | 0.75" | 1004.0 | 4525.0 | V | NO DATA
UNIT 1 | NO |  | 01-VBFW630 | INSTRUMENT | UNIT 1 PERFORMACE HEATER AREA | NO DATA | NO DATA | INSTRUMENT | NO DATA | BFW | PD-064A | OPEN | CLOSED | WATER | 0.75" | 1013.0 | 4534.0 | V | NO DATA
UNIT 1 | NO |  | 01-VBFW631 | INSTRUMENT ISOLATION | UNIT 1 PERFORMACE HEATER AREA | NO DATA | NO DATA | INSTRUMENT ISOLATION | NO DATA | BFW | PD-064A | OPEN | CLOSED | WATER | 0.75" | 1014.0 | 4535.0 | V | NO DATA
UNIT 1 | NO |  | 01-VBFW700 | PDI ACROSS TCA | PIPE RACK 1ST | NO DATA | TCA | INSTRUMENT ISOLATION | NO DATA | BFW | PD-063A | CLOSED | OPEN | WATER | 0.75" | 1015.0 | 4536.0 | V | NO DATA
UNIT 1 | NO |  | 01-VBFW701 | PDI ACROSS TCA | PIPE RACK 1ST | NO DATA | TCA | INSTRUMENT ISOLATION | NO DATA | BFW | PD-063A | CLOSED | OPEN | WATER | 0.75" | 1016.0 | 4537.0 | V | NO DATA
UNIT 1 | NO |  | 01-VBFW820 | (2) FLOW TRANSMITTERS (8) VALVES | HRSG LOWER | NO DATA | ATTEMPERATOR HRH | NO DATA | NO DATA | BFW IP | NO DATA | OPEN | NO DATA | NO DATA | NO DATA | NO DATA | 4538.0 | V | NO DATA
UNIT 1 | NO |  | 01-VBFW821 | (2) FLOW TRANSMITTERS (8) VALVES | HRSG LOWER | NO DATA | ATTEMPERATOR HRH | NO DATA | NO DATA | BFW IP | NO DATA | OPEN | NO DATA | NO DATA | NO DATA | NO DATA | 4539.0 | V | NO DATA
UNIT 1 | NO |  | 01-VBFW822 | (2) FLOW TRANSMITTERS (8) VALVES | HRSG LOWER | NO DATA | ATTEMPERATOR HRH | NO DATA | NO DATA | BFW IP | NO DATA | OPEN | NO DATA | NO DATA | NO DATA | NO DATA | 4540.0 | V | NO DATA
UNIT 1 | NO |  | 01-VBFW823 | (2) FLOW TRANSMITTERS (8) VALVES | HRSG LOWER | NO DATA | ATTEMPERATOR HRH | NO DATA | NO DATA | BFW IP | NO DATA | OPEN | NO DATA | NO DATA | NO DATA | NO DATA | 4541.0 | V | NO DATA
UNIT 1 | NO |  | 01-VBFW824 | (2) FLOW TRANSMITTERS (8) VALVES | HRSG LOWER | NO DATA | ATTEMPERATOR HRH | NO DATA | NO DATA | BFW IP | NO DATA | OPEN | NO DATA | NO DATA | NO DATA | NO DATA | 4542.0 | V | NO DATA
UNIT 1 | NO |  | 01-VBFW825 | (2) FLOW TRANSMITTERS (8) VALVES | HRSG LOWER | NO DATA | ATTEMPERATOR HRH | NO DATA | NO DATA | BFW IP | NO DATA | OPEN | NO DATA | NO DATA | NO DATA | NO DATA | 4543.0 | V | NO DATA
UNIT 1 | NO |  | 01-VBFW826 | STRAINER DPT (4) VALVES | HRSG LOWER | NO DATA | ATTEMPERATOR HRH | NO DATA | NO DATA | BFW IP | NO DATA | OPEN | NO DATA | NO DATA | NO DATA | NO DATA | 4544.0 | V | NO DATA
UNIT 1 | NO |  | 01-VBFW827 | STRAINER DPT (4) VALVES | HRSG LOWER | NO DATA | ATTEMPERATOR HRH | NO DATA | NO DATA | BFW IP | NO DATA | OPEN | NO DATA | NO DATA | NO DATA | NO DATA | 4545.0 | V | NO DATA
UNIT 1 | NO |  | 01-VBFW828 | STRAINER DPT (4) VALVES | HRSG LOWER | NO DATA | ATTEMPERATOR HRH | NO DATA | NO DATA | BFW IP | NO DATA | OPEN | NO DATA | NO DATA | NO DATA | NO DATA | 4546.0 | V | NO DATA
UNIT 1 | NO |  | 01-VBFW829 | STRAINER DPT (4) VALVES | HRSG LOWER | NO DATA | ATTEMPERATOR HRH | NO DATA | NO DATA | BFW IP | NO DATA | OPEN | NO DATA | NO DATA | NO DATA | NO DATA | 4547.0 | V | NO DATA
UNIT 1 | NO |  | 01-VBFW848 | STRAINER DRAIN (2) VALVES | HRSG LOWER | NO DATA | ATTEMPERATOR HRH | NO DATA | NO DATA | BFW IP | NO DATA | CLOSED | NO DATA | NO DATA | NO DATA | NO DATA | 4548.0 | V | NO DATA
UNIT 1 | NO |  | 01-VBFW849 | STRAINER DRAIN (2) VALVES | HRSG LOWER | NO DATA | ATTEMPERATOR HRH | NO DATA | NO DATA | BFW IP | NO DATA | CLOSED | NO DATA | NO DATA | NO DATA | NO DATA | 4549.0 | V | NO DATA
UNIT 1 | NO |  | 01-VBFW918 | (2) FLOW TRANSMITTERS (8) VALVES | HRSG LOWER | NO DATA | ATTEMPERATOR HRH | NO DATA | NO DATA | BFW IP | NO DATA | OPEN | NO DATA | NO DATA | NO DATA | NO DATA | 4550.0 | V | NO DATA
UNIT 1 | NO |  | 01-VBFW919 | (2) FLOW TRANSMITTERS (8) VALVES | HRSG LOWER | NO DATA | ATTEMPERATOR HRH | NO DATA | NO DATA | BFW IP | NO DATA | OPEN | NO DATA | NO DATA | NO DATA | NO DATA | 4551.0 | V | NO DATA
UNIT 1 | NO |  | 01-VBFW924 | 01-PDI BFW351 HP FEEDWATER STRAINER FROM TCA TO ACC ISO | UNIT 1 NORTH OF CONDENSATE PUMPS | NO DATA | NO DATA | INSTRUMENT ISOLATION | NO DATA | BFW | PD-063A | OPEN | CLOSED | WATER | 0.75" | 1019.0 | 4555.0 | V | NO DATA
UNIT 1 | NO |  | 01-VBFW925 | 01-PDI BFW351 HP FEEDWATER STRAINER FROM TCA TO ACC ISO | UNIT 1 NORTH OF CONDENSATE PUMPS | NO DATA | NO DATA | INSTRUMENT ISOLATION | NO DATA | BFW | PD-063A | OPEN | CLOSED | WATER | 0.75" | 1020.0 | 4556.0 | V | NO DATA
UNIT 1 | NO |  | 01-VBFW926 | 01-PDI BFW351 HP FEEDWATER STRAINER FROM TCA TO ACC ISO | UNIT 1 NORTH OF CONDENSATE PUMPS | NO DATA | NO DATA | INSTRUMENT ISOLATION | NO DATA | BFW | PD-063A | OPEN | CLOSED | WATER | 0.75" | 1021.0 | 4557.0 | V | NO DATA
UNIT 1 | NO |  | 01-VBFW927 | 01-PDI BFW351 HP FEEDWATER STRAINER FROM TCA TO ACC ISO | UNIT 1 NORTH OF CONDENSATE PUMPS | NO DATA | NO DATA | INSTRUMENT ISOLATION | NO DATA | BFW | PD-063A | OPEN | CLOSED | WATER | 0.75" | 1022.0 | 4558.0 | V | NO DATA
UNIT 1 | NO |  | 01-VBFW928 | PDI ACROSS TCA | PIPE RACK 1ST | NO DATA | TCA | INSTRUMENT ISOLATION | NO DATA | BFW | PD-063A | OPEN | CLOSED | WATER | 0.75" | 1023.0 | 4559.0 | V | NO DATA
UNIT 1 | NO |  | 01-VBFW929 | PDI ACROSS TCA | PIPE RACK 1ST | NO DATA | TCA | INSTRUMENT ISOLATION | NO DATA | BFW | PD-063A | OPEN | CLOSED | WATER | 0.75" | 1024.0 | 4560.0 | V | NO DATA
UNIT 1 | NO |  | 01-VBFW930 | AFTER CV ISO | HRSG LOWER | NO DATA | ATTEMPERATOR HRH | NO DATA | NO DATA | BFW IP | NO DATA | OPEN | NO DATA | NO DATA | NO DATA | NO DATA | 4561.0 | V | NO DATA
UNIT 1 | NO |  | 01-VBFW933 | 01-PDI BFW401 STARTUP HEAT EXCHANGER IP FEEDWATER | UNIT 1 PIPE RACK 1ST LEVEL MIDDLE | NO DATA | NO DATA | INSTRUMENT ISOLATION | NO DATA | BFW | PD-064A | OPEN | CLOSED | WATER | 0.75" | 1025.0 | 4562.0 | V | NO DATA
UNIT 1 | NO |  | 01-VBFW934 | 01-PDI BFW401 STARTUP HEAT EXCHANGER IP FEEDWATER | UNIT 1 PIPE RACK 1ST LEVEL MIDDLE | NO DATA | NO DATA | INSTRUMENT ISOLATION | NO DATA | BFW | PD-064A | OPEN | CLOSED | WATER | 0.75" | 1026.0 | 4563.0 | V | NO DATA
UNIT 1 | NO |  | 01-VBFW935 | 01-PDI BFW401 STARTUP HEAT EXCHANGER IP FEEDWATER | UNIT 1 PIPE RACK 1ST LEVEL MIDDLE | NO DATA | NO DATA | INSTRUMENT ISOLATION | NO DATA | BFW | PD-064A | OPEN | CLOSED | WATER | 0.75" | 1027.0 | 4564.0 | V | NO DATA
UNIT 1 | NO |  | 01-VBFW936 | 01-PDI BFW401 STARTUP HEAT EXCHANGER IP FEEDWATER | UNIT 1 PIPE RACK 1ST LEVEL MIDDLE | NO DATA | NO DATA | INSTRUMENT ISOLATION | NO DATA | BFW | PD-064A | OPEN | CLOSED | WATER | 0.75" | 1028.0 | 4565.0 | V | NO DATA
UNIT 1 | NO |  | 01-VBFW960 | DRAIN BEFORE CV | HRSG LOWER | NO DATA | ATTEMPERATOR HRH | NO DATA | NO DATA | BFW IP | NO DATA | CLOSED | NO DATA | NO DATA | NO DATA | NO DATA | 4566.0 | V | NO DATA
UNIT 1 | NO |  | 01-VBFW961 | DRAIN BEFORE CV | HRSG LOWER | NO DATA | ATTEMPERATOR HRH | NO DATA | NO DATA | BFW IP | NO DATA | CLOSED | NO DATA | NO DATA | NO DATA | NO DATA | 4567.0 | V | NO DATA
UNIT 1 | NO |  | 01-VBFW962 | DRAIN AFTER CHECK (2) VALVES | HRSG LOWER | NO DATA | ATTEMPERATOR HRH | NO DATA | NO DATA | BFW IP | NO DATA | CLOSED | NO DATA | NO DATA | NO DATA | NO DATA | 4568.0 | V | NO DATA
UNIT 1 | NO |  | 01-VBFW963 | DRAIN AFTER CHECK (2) VALVES | HRSG LOWER | NO DATA | ATTEMPERATOR HRH | NO DATA | NO DATA | BFW IP | NO DATA | CLOSED | NO DATA | NO DATA | NO DATA | NO DATA | 4569.0 | V | NO DATA
UNIT 1 | NO |  | 01-VBFWF100F | HRH TERMINAL ATEMPERATOR FLOW METER (3 TRAMSMITTERS) | PIPE RACK 2ND | NO DATA | ATTEMPERATOR HRH | NO DATA | NO DATA | BFW IP | NO DATA | OPEN | NO DATA | NO DATA | NO DATA | NO DATA | 4570.0 | V | NO DATA
UNIT 1 | NO |  | 01-VBFWF102F | HRH TERMINAL ATEMPERATOR FLOW METER (3 TRAMSMITTERS) | PIPE RACK 2ND | NO DATA | ATTEMPERATOR HRH | NO DATA | NO DATA | BFW IP | NO DATA | OPEN | NO DATA | NO DATA | NO DATA | NO DATA | 4571.0 | V | NO DATA
UNIT 1 | NO |  | 01-VBFWF104F | HRH TERMINAL ATEMPERATOR FLOW METER (3 TRAMSMITTERS) | PIPE RACK 2ND | NO DATA | ATTEMPERATOR HRH | NO DATA | NO DATA | BFW IP | NO DATA | OPEN | NO DATA | NO DATA | NO DATA | NO DATA | 4572.0 | V | NO DATA
UNIT 1 | NO |  | 01-VBFWF110F | HRH TERMINAL ATEMPERATOR FLOW METER (3 TRAMSMITTERS) | PIPE RACK 2ND | NO DATA | ATTEMPERATOR HRH | NO DATA | NO DATA | BFW IP | NO DATA | OPEN | NO DATA | NO DATA | NO DATA | NO DATA | 4573.0 | V | NO DATA
UNIT 1 | NO |  | 01-VBFWF117F | FW TO HP TERMINAL ATEMPERATOR (3) FLOW METERS | PIPE RACK 1ST | NO DATA | ATTEMPERATOR HP | NO DATA | NO DATA | BFW HP | NO DATA | OPEN | NO DATA | NO DATA | NO DATA | NO DATA | 4574.0 | V | NO DATA
UNIT 1 | NO |  | 01-VBFWF120F | FW TO HP TERMINAL ATEMPERATOR (3) FLOW METERS | PIPE RACK 1ST | NO DATA | ATTEMPERATOR HP | NO DATA | NO DATA | BFW HP | NO DATA | OPEN | NO DATA | NO DATA | NO DATA | NO DATA | 4575.0 | V | NO DATA
UNIT 1 | NO |  | 01-VBFWF121F | FW TO HP TERMINAL ATEMPERATOR (3) FLOW METERS | PIPE RACK 1ST | NO DATA | ATTEMPERATOR HP | NO DATA | NO DATA | BFW HP | NO DATA | OPEN | NO DATA | NO DATA | NO DATA | NO DATA | 4576.0 | V | NO DATA
UNIT 1 | NO |  | 01-VBFWF122F | FW TO HP TERMINAL ATEMPERATOR (3) FLOW METERS | PIPE RACK 1ST | NO DATA | ATTEMPERATOR HP | NO DATA | NO DATA | BFW HP | NO DATA | OPEN | NO DATA | NO DATA | NO DATA | NO DATA | 4577.0 | V | NO DATA
UNIT 1 | NO |  | 01-VBFWF125F | HRH TERMINAL ATEMPERATOR FLOW METER (3 TRAMSMITTERS) | PIPE RACK 2ND | NO DATA | ATTEMPERATOR HRH | NO DATA | NO DATA | BFW IP | NO DATA | OPEN | NO DATA | NO DATA | NO DATA | NO DATA | 4578.0 | V | NO DATA
UNIT 1 | NO |  | 01-VBFWF126F | HRH TERMINAL ATEMPERATOR FLOW METER (3 TRAMSMITTERS) | PIPE RACK 2ND | NO DATA | ATTEMPERATOR HRH | NO DATA | NO DATA | BFW IP | NO DATA | OPEN | NO DATA | NO DATA | NO DATA | NO DATA | 4579.0 | V | NO DATA
UNIT 1 | NO |  | 01-VBFWF127F | HRH TERMINAL ATEMPERATOR FLOW METER (3 TRAMSMITTERS) | PIPE RACK 2ND | NO DATA | ATTEMPERATOR HRH | NO DATA | NO DATA | BFW IP | NO DATA | OPEN | NO DATA | NO DATA | NO DATA | NO DATA | 4580.0 | V | NO DATA
UNIT 1 | NO |  | 01-VBFWF159F | BFP "A" SUCTION PIT ISO (3) (AT THE PUMP) | HRSG LOWER WEST | NO DATA | BFP A | NO DATA | NO DATA | BFW | NO DATA | OPEN | NO DATA | NO DATA | NO DATA | NO DATA | 4581.0 | V | NO DATA
UNIT 1 | NO |  | 01-VBFWF160F | BFP "A" SUCTION PIT ISO (3) (AT THE PUMP) | HRSG LOWER WEST | NO DATA | BFP A | NO DATA | NO DATA | BFW | NO DATA | OPEN | NO DATA | NO DATA | NO DATA | NO DATA | 4582.0 | V | NO DATA
UNIT 1 | NO |  | 01-VBFWF179F | BFP "B" SUCTION PIT ISO (3) | HRSG LOWER WEST | NO DATA | BFP B | NO DATA | NO DATA | BFW | NO DATA | OPEN | NO DATA | NO DATA | NO DATA | NO DATA | 4583.0 | V | NO DATA
UNIT 1 | NO |  | 01-VBFWF395F | BFP "B" SUCTION PIT ISO (3) | HRSG LOWER WEST | NO DATA | BFP B | NO DATA | NO DATA | BFW | NO DATA | OPEN | NO DATA | NO DATA | NO DATA | NO DATA | 4584.0 | V | NO DATA
UNIT 1 | NO |  | 01-VBFWF507F | FW TO HP TERMINAL ATEMPERATOR (3) FLOW METERS | PIPE RACK 1ST | NO DATA | ATTEMPERATOR HP | NO DATA | NO DATA | BFW HP | NO DATA | OPEN | NO DATA | NO DATA | NO DATA | NO DATA | 4585.0 | V | NO DATA
UNIT 1 | NO |  | 01-VBFWF515F | FW TO HP TERMINAL ATEMPERATOR (3) FLOW METERS | PIPE RACK 1ST | NO DATA | ATTEMPERATOR HP | NO DATA | NO DATA | BFW HP | NO DATA | OPEN | NO DATA | NO DATA | NO DATA | NO DATA | 4586.0 | V | NO DATA
UNIT 1 | NO |  | 01-VBFWF533F | FW TO HP TERMINAL ATEMPERATOR (3) FLOW METERS | PIPE RACK 1ST | NO DATA | ATTEMPERATOR HP | NO DATA | NO DATA | BFW HP | NO DATA | OPEN | NO DATA | NO DATA | NO DATA | NO DATA | 4587.0 | V | NO DATA
UNIT 1 | NO |  | 01-YV-BFW309 | TCA COOLER INLET EMERGENCY SHUTOFF | NO DATA | NO DATA | NO DATA | TCA COOLER INLET EMERGENCY SHUTOFF | NO DATA | BFW | PD-063A | OPEN | CLOSED | WATER | 6" | 1937.0 | 6565.0 | NO DATA | NO DATA
UNIT 1 | NO |  | 01-YV-BFW319 | CTA COOLER BFW SUPPLY STARTUP VALVE | NO DATA | NO DATA | NO DATA | CTA COOLER BFW SUPPLY STARTUP VALVE | NO DATA | BFW | PD-063A | OPEN | CLOSED | WATER | 1" | 1938.0 | 6566.0 | NO DATA | NO DATA
UNIT 1 | NO |  | 01-YV-BFW409 | FGH UPSTREAM BFW EMERGENCY SHUTOFF | NO DATA | NO DATA | NO DATA | FGH UPSTREAM BFW EMERGENCY SHUTOFF | NO DATA | BFW | PD-064A | OPEN | CLOSED | WATER | 4" | 1939.0 | 6567.0 | NO DATA | NO DATA
UNIT 1 | NO |  | 01-YV-BFW419 | FG HX BFW SUPPLY STARTUP VALVE | NO DATA | NO DATA | NO DATA | FG HX BFW SUPPLY STARTUP VALVE | NO DATA | BFW | PD-064A | OPEN | CLOSED | WATER | 1" | 1940.0 | 6568.0 | NO DATA | NO DATA
UNIT 1 | NO |  | 01-YV-BFW445 | FGH BFW OUTLET EMERGENCY SHUTOFF | NO DATA | NO DATA | NO DATA | FGH BFW OUTLET EMERGENCY SHUTOFF | NO DATA | BFW | PD-064A | OPEN | CLOSED | WATER | 4" | 1941.0 | 6569.0 | NO DATA | NO DATA
UNIT 1 | NO |  | 01-YV-BFW705 | HPS ATTEMP SPRAY IP FEEDWATER BLOCK VALVE | NO DATA | NO DATA | NO DATA | HPS TA SPRAY SUPPLY AUTOMATIC BLOCK | NO DATA | BFW | PD-020A | OPEN | CLOSED | WATER | 3" | 1942.0 | 6570.0 | NO DATA | NO DATA
UNIT 1 | NO |  | 01-YV-BFW745 | CRH LETDOWN PCV SPRAY BLOCK VALVE | U1 PIPE RACK 3RD LEVEL | NO DATA | NO DATA | CRH LETDOWN PCV SPRAY AUTOMATIC BLOCK | NO DATA | BFW | PD-124A | OPEN | CLOSED | WATER | 1" | 1945.0 | 6573.0 | NO DATA | NO DATA
UNIT 1 | NO |  | 01-YV-BFW757 | CRH LETDOWN PCV SPRAY BLOCK VALVE | U1 PIPE RACK 3RD LEVEL | NO DATA | NO DATA | CRH LETDOWN ATTEMPERATOR SPRAY AUTOMATIC BLOCK | NO DATA | BFW | PD-124A | OPEN | CLOSED | WATER | 1" | 1946.0 | 6574.0 | NO DATA | NO DATA
UNIT 1 | NO |  | 01-VBND100 | BD TANK SUMP PUMP DISCHARGE FT | HRSG NE | NO DATA | BDT | NO DATA | NO DATA | HBD | NO DATA | NO DATA | NO DATA | NO DATA | NO DATA | NO DATA | 4588.0 | V | NO DATA
UNIT 1 | NO |  | 01-VBND101 | BD TANK SUMP PUMP DISCHARGE FT | HRSG NE | NO DATA | BDT | NO DATA | NO DATA | HBD | NO DATA | NO DATA | NO DATA | NO DATA | NO DATA | NO DATA | 4589.0 | V | NO DATA
UNIT 1 | NO |  | 01-V-BUR803 | DB GAS FIT ISO HI | HRSG SW | 01-FIT-BUR806 | UNIT 1 DUCT BURNER | NO DATA | NO DATA | FGS/DB | 2080_80405 (S1) | OPEN | NO DATA | NO DATA | NO DATA | NO DATA | 4591.0 | V | B10287-005-01(S1)
UNIT 1 | NO |  | 01-V-BUR804 | DB GAS FIT ISO LO | HRSG SW | 01-FIT-BUR806 | UNIT 1 DUCT BURNER | NO DATA | NO DATA | FGS/DB | 2080_80405 (S1) | OPEN | NO DATA | NO DATA | NO DATA | NO DATA | 4592.0 | V | B10287-005-01(S1)
UNIT 1 | NO |  | 01-V-BUR810 | DB PURGE/VENT UPSTREAM AOV BLOCK | HRSG SW | DB | UNIT 1 DUCT BURNER | NO DATA | NO DATA | FGS/DB | 2080_80405 (S1) | CLOSED | NO DATA | NO DATA | NO DATA | NO DATA | 4593.0 | V | B10287-005-01(S1)
UNIT 1 | NO |  | 01-V-BUR811 | DB MAIN PITS (3) | HRSG SW | 01-PIT-BUR815B/01-PIT-BUR815C/01-PI-BUR814 | UNIT 1 DUCT BURNER | NO DATA | NO DATA | FGS/DB | 2080_80405 (S1) | OPEN | NO DATA | NO DATA | NO DATA | NO DATA | 4594.0 | V | B10287-005-01(S1)
UNIT 1 | NO |  | 01-V-BUR812 | DB MAIN PIT 815 | HRSG SW | 01-PIT-BUR815 | UNIT 1 DUCT BURNER | NO DATA | NO DATA | FGS/DB | 2080_80405 (S1) | OPEN | NO DATA | NO DATA | NO DATA | NO DATA | 4595.0 | V | B10287-005-01(S1)
UNIT 1 | NO |  | 01-V-BUR820 | DB MAIN PIT 822 | HRSG SW | 01-PIT-BUR822 | UNIT 1 DUCT BURNER | NO DATA | NO DATA | FGS/DB | 2080_80405 (S1) | OPEN | NO DATA | NO DATA | NO DATA | NO DATA | 4596.0 | V | B10287-005-01(S1)
UNIT 1 | NO |  | 01-V-BUR827 | DP TRANSMITTER HIGH SIDE STOP VALVE | HRSG SW | 01-PDIT-BUR830 | UNIT 1 DUCT BURNER | NO DATA | NO DATA | FGS/DB | 2080_80405 (S1) | OPEN | NO DATA | NO DATA | NO DATA | NO DATA | 4597.0 | V | B10287-005-01(S1)
UNIT 1 | NO |  | 01-V-BUR828 | DP TRANSMITTER LOW SIDE STOP VALVE | HRSG SW | 01-PDIT-BUR830 | UNIT 1 DUCT BURNER | NO DATA | NO DATA | FGS/DB | 2080_80405 (S1) | OPEN | NO DATA | NO DATA | NO DATA | NO DATA | 4598.0 | V | B10287-005-01(S1)
UNIT 1 | NO |  | 01-V-BUR835 | DB PIT 838 DOWNSTREAM OF FCV | HRSG SW | 01-PIT-BUR838 | UNIT 1 DUCT BURNER | NO DATA | NO DATA | FGS/DB | 2080_80405 (S1) | OPEN | NO DATA | NO DATA | NO DATA | NO DATA | 4599.0 | V | B10287-005-01(S1)
UNIT 1 | NO |  | 01-V-BUR836 | DB PI839 DOWNSTREAM OF FCV | HRSG SW | 01-PI-BUR839 | UNIT 1 DUCT BURNER | NO DATA | NO DATA | FGS/DB | 2080_80405 (S1) | OPEN | NO DATA | NO DATA | NO DATA | NO DATA | 4600.0 | V | B10287-005-01(S1)
UNIT 1 | NO |  | 01-V-BUR845 | DRAIN AFTER STOP VALVE | HRSG SW | DB | UNIT 1 DUCT BURNER | NO DATA | NO DATA | FGS/DB | 2080_80405 (S1) | CLOSED | NO DATA | NO DATA | NO DATA | NO DATA | 4601.0 | V | B10287-005-01(S1)
UNIT 1 | NO |  | 01-V-BUR846 | DB MAIN GAS HEADER DRAIN | HRSG SW | DB | UNIT 1 DUCT BURNER | NO DATA | NO DATA | FGS/DB | 2080_80405 (S1) | CLOSED | NO DATA | NO DATA | NO DATA | NO DATA | 4602.0 | V | B10287-005-01(S1)
UNIT 1 | NO |  | 01-V-BUR860 | DB PILOT ISO | HRSG SW | DB | UNIT 1 DUCT BURNER | NO DATA | NO DATA | FGS/DB | 2080_80405 (S1) | OPEN | NO DATA | NO DATA | NO DATA | NO DATA | 4603.0 | V | B10287-005-01(S1)
UNIT 1 | NO |  | 01-V-BUR866 | DB PILOT PIT 868 | HRSG SW | 01-PIT-BUR868 | UNIT 1 DUCT BURNER | NO DATA | NO DATA | FGS/DB | 2080_80405 (S1) | OPEN | NO DATA | NO DATA | NO DATA | NO DATA | 4604.0 | V | B10287-005-01(S1)
UNIT 1 | NO |  | 01-V-BUR870 | PILOT HEADER STOP VALVE PRESSURE DP HI | HRSG SW | 01-PDIT-BUR873 | UNIT 1 DUCT BURNER | NO DATA | NO DATA | FGS/DB | 2080_80405 (S1) | OPEN | NO DATA | NO DATA | NO DATA | NO DATA | 4605.0 | V | B10287-005-01(S1)
UNIT 1 | NO |  | 01-V-BUR871 | PILOT HEADER STOP VALVE PRESSURE DP LO | HRSG SW | 01-PDIT-BUR873 | UNIT 1 DUCT BURNER | NO DATA | NO DATA | FGS/DB | 2080_80405 (S1) | OPEN | NO DATA | NO DATA | NO DATA | NO DATA | 4606.0 | V | B10287-005-01(S1)
UNIT 1 | NO |  | 01-V-BUR871 | PILOT PI 877 (DOWNSTREAM OF SOV) | HRSG SW | 01-PI-BUR877 | UNIT 1 DUCT BURNER | NO DATA | NO DATA | FGS/DB | 2080_80405 (S1) | OPEN | NO DATA | NO DATA | NO DATA | NO DATA | 4607.0 | V | B10287-005-01(S1)
UNIT 1 | NO |  | 01-V-BUR886 | DB PILIOT HEADER DRAIN BETWEEN SOV 1/2 | HRSG SW | DB | UNIT 1 DUCT BURNER | NO DATA | NO DATA | FGS/DB | 2080_80405 (S1) | CLOSED | NO DATA | NO DATA | NO DATA | NO DATA | 4608.0 | V | B10287-005-01(S1)
UNIT 1 | NO |  | 01-V-BUR887 | DB PILIOT HEADER DRAIN BETWEEN SOV 2/3 | HRSG SW | DB | UNIT 1 DUCT BURNER | NO DATA | NO DATA | FGS/DB | 2080_80405 (S1) | CLOSED | NO DATA | NO DATA | NO DATA | NO DATA | 4609.0 | V | B10287-005-01(S1)
UNIT 1 | NO |  | 01-V-BUR891 | CONTROL AIR TO DB ELEMENTS | HRSG SW | DB | UNIT 1 DUCT BURNER | NO DATA | NO DATA | VINA/FGS/DB | 2080_80405 (S1) | OPEN | CLOSED | AIR | NO DATA | NO DATA | 4611.0 | V | B10287-005-01(S1)
UNIT 1 | NO |  | 01-V-BUR896 | CONTROL AIR TO DB PI-898 | HRSG SW | 01-PI-BUR898 | UNIT 1 DUCT BURNER | NO DATA | NO DATA | VINA/FGS/DB | 2080_80405 (S1) | OPEN | CLOSED | AIR | NO DATA | NO DATA | 4612.0 | V | B10287-005-01(S1)
UNIT 1 | NO |  | 01-V-BUR896 | CONTROL AIR TO DB PIT-900 | HRSG SW | 01-PIT-BUR900 | UNIT 1 DUCT BURNER | NO DATA | NO DATA | VINA/FGS/DB | 2080_80405 (S1) | OPEN | CLOSED | AIR | NO DATA | NO DATA | 4613.0 | V | B10287-005-01(S1)
UNIT 1 | NO |  | 01-V-BUR906 | CONTROL AIR TO DB 01-FCV-BUR855 | HRSG SW | HRSG/DB/01-FCV-BUR855 | UNIT 1 DUCT BURNER | NO DATA | NO DATA | VINA/FGS/DB | 2080_80405 (S1) | OPEN | CLOSED | AIR | NO DATA | NO DATA | 4614.0 | V | B10287-005-01(S1)
UNIT 1 | NO |  | 01-V-BUR907 | CONTROL AIR TO DB 01-YV-BUR854 | HRSG SW | HRSG/DB/01-FCV-BUR854 | UNIT 1 DUCT BURNER | NO DATA | NO DATA | VINA/FGS/DB | 2080_80405 (S1) | OPEN | CLOSED | AIR | NO DATA | NO DATA | 4615.0 | V | B10287-005-01(S1)
UNIT 1 | NO |  | 01-V-BUR908 | CONTROL AIR TO DB MAIN GAS PURGE BUR942 | HRSG SW | DB | UNIT 1 DUCT BURNER | NO DATA | NO DATA | VINA/FGS/DB | 2080_80405 (S1) | OPEN | CLOSED | AIR | NO DATA | NO DATA | 4616.0 | V | B10287-005-01(S1)
UNIT 1 | NO |  | 01-V-BUR909 | CONTROL AIR TO DB MAIN GAS PURGE BUR940 | HRSG SW | DB | UNIT 1 DUCT BURNER | NO DATA | NO DATA | VINA/FGS/DB | 2080_80405 (S1) | OPEN | CLOSED | AIR | NO DATA | NO DATA | 4617.0 | V | B10287-005-01(S1)
UNIT 1 | NO |  | 01-V-BUR910 | CONTROL AIR TO DB MAIN GAS PURGE BUR941 | HRSG SW | DB | UNIT 1 DUCT BURNER | NO DATA | NO DATA | VINA/FGS/DB | 2080_80405 (S1) | OPEN | CLOSED | AIR | NO DATA | NO DATA | 4618.0 | V | B10287-005-01(S1)
UNIT 1 | NO |  | 01-V-BUR911 | CONTROL AIR TO DB 01-YV-BUR853 | HRSG SW | HRSG/DB/01-FCV-BUR854 | UNIT 1 DUCT BURNER | NO DATA | NO DATA | VINA/FGS/DB | 2080_80405 (S1) | OPEN | CLOSED | AIR | NO DATA | NO DATA | 4619.0 | V | B10287-005-01(S1)
UNIT 1 | NO |  | 01-V-BUR912 | CONTROL AIR TO DB 01-YV-BUR852 | HRSG SW | HRSG/DB/01-FCV-BUR854 | UNIT 1 DUCT BURNER | NO DATA | NO DATA | VINA/FGS/DB | 2080_80405 (S1) | OPEN | CLOSED | AIR | NO DATA | NO DATA | 4620.0 | V | B10287-005-01(S1)
UNIT 1 | NO |  | 01-V-BUR913 | CONTROL AIR TO DB 01-YV-BUR851 | HRSG SW | HRSG/DB/01-FCV-BUR854 | UNIT 1 DUCT BURNER | NO DATA | NO DATA | VINA/FGS/DB | 2080_80405 (S1) | OPEN | CLOSED | AIR | NO DATA | NO DATA | 4621.0 | V | B10287-005-01(S1)
UNIT 1 | NO |  | 01-V-BUR914 | CONTROL AIR TO DB 01-YV-BUR850 | HRSG SW | HRSG/DB/01-FCV-BUR854 | UNIT 1 DUCT BURNER | NO DATA | NO DATA | VINA/FGS/DB | 2080_80405 (S1) | OPEN | CLOSED | AIR | NO DATA | NO DATA | 4622.0 | V | B10287-005-01(S1)
UNIT 1 | NO |  | 01-V-BUR916 | CONTROL AIR TO DB BMS PANEL | HRSG SW | 01-FGS-CPL-01/01-BUR-JBX-01 | UNIT 1 DUCT BURNER | NO DATA | NO DATA | VINA/FGS/DB | 2080_80405 (S1) | OPEN | CLOSED | AIR | NO DATA | NO DATA | 4623.0 | V | B10287-005-01(S1)
UNIT 1 | NO |  | 01-V-BUR917 | CONTROL AIR TO DB PILOT 01-YV-BUR884 | HRSG SW | DB | UNIT 1 DUCT BURNER | NO DATA | NO DATA | VINA/FGS/DB | 2080_80405 (S1) | OPEN | CLOSED | AIR | NO DATA | NO DATA | 4624.0 | V | B10287-005-01(S1)
UNIT 1 | NO |  | 01-V-BUR918 | CONTROL AIR TO DB PILOT 01-YV-BUR847 | HRSG SW | DB | UNIT 1 DUCT BURNER | NO DATA | NO DATA | VINA/FGS/DB | 2080_80405 (S1) | OPEN | CLOSED | AIR | NO DATA | NO DATA | 4625.0 | V | B10287-005-01(S1)
UNIT 1 | NO |  | 01-V-BUR919 | CONTROL AIR TO DB PILOT 01-YV-BUR846 | HRSG SW | DB | UNIT 1 DUCT BURNER | NO DATA | NO DATA | VINA/FGS/DB | 2080_80405 (S1) | OPEN | CLOSED | AIR | NO DATA | NO DATA | 4626.0 | V | B10287-005-01(S1)
UNIT 1 | NO |  | 01-V-BUR920 | CONTROL AIR TO DB PILOT 01-YV-BUR845 | HRSG SW | DB | UNIT 1 DUCT BURNER | NO DATA | NO DATA | VINA/FGS/DB | 2080_80405 (S1) | OPEN | CLOSED | AIR | NO DATA | NO DATA | 4627.0 | V | B10287-005-01(S1)
UNIT 1 | NO |  | 01-V-BUR921 | CONTROL AIR TO DB PILOT 01-YV-BUR883 | HRSG SW | DB | UNIT 1 DUCT BURNER | NO DATA | NO DATA | VINA/FGS/DB | 2080_80405 (S1) | OPEN | CLOSED | AIR | NO DATA | NO DATA | 4628.0 | V | B10287-005-01(S1)
UNIT 1 | NO |  | 01-V-BUR922 | CONTROL AIR TO DB PILOT 01-YV-BUR882 | HRSG SW | DB | UNIT 1 DUCT BURNER | NO DATA | NO DATA | VINA/FGS/DB | 2080_80405 (S1) | OPEN | CLOSED | AIR | NO DATA | NO DATA | 4629.0 | V | B10287-005-01(S1)
UNIT 1 | NO |  | 01-V-BUR923 | CONTROL AIR TO DB PILOT 01-YV-BUR881 | HRSG SW | DB | UNIT 1 DUCT BURNER | NO DATA | NO DATA | VINA/FGS/DB | 2080_80405 (S1) | OPEN | CLOSED | AIR | NO DATA | NO DATA | 4630.0 | V | B10287-005-01(S1)
UNIT 1 | NO |  | 01-V-BUR924 | CONTROL AIR TO DB PILOT 01-YV-BUR880 | HRSG SW | DB | UNIT 1 DUCT BURNER | NO DATA | NO DATA | VINA/FGS/DB | 2080_80405 (S1) | OPEN | CLOSED | AIR | NO DATA | NO DATA | 4631.0 | V | B10287-005-01(S1)
UNIT 1 | NO |  | 01-V-BUR930 | CONTROL AIR TO DB PURGE ISO | HRSG SW | DB | UNIT 1 DUCT BURNER | NO DATA | NO DATA | VINA/FGS/DB | 2080_80405 (S1) | OPEN | CLOSED | AIR | NO DATA | NO DATA | 4632.0 | V | B10287-005-01(S1)
UNIT 1 | NO |  | 01-V-BUR955 | FLAME SCANNER BLOWER DISCHARGE PI | UNDER HRSG SOUTH | 01-PI-BUR958 | UNIT 1 DUCT BURNER | NO DATA | NO DATA | FGS/DB | 2080_80405 (S1) | OPEN | NO DATA | NO DATA | NO DATA | NO DATA | 4633.0 | V | B10287-005-01(S1)
UNIT 1 | NO |  | 01-V-BUR956 | FLAME SCANNER BLOWER DISCHARGE PT | UNDER HRSG SOUTH | 01-PIT-BUR959 | UNIT 1 DUCT BURNER | NO DATA | NO DATA | FGS/DB | 2080_80405 (S1) | OPEN | NO DATA | NO DATA | NO DATA | NO DATA | 4634.0 | V | B10287-005-01(S1)
UNIT 1 | NO |  | 01-V-BUR965 | DB MAIN GAS TO ELEMENTS PI | UNKNOWN | 01-PI-BUR966 | UNIT 1 DUCT BURNER | NO DATA | NO DATA | FGS/DB | 2080_80405(S2) | OPEN | NO DATA | FUEL GAS | NO DATA | NO DATA | 4635.0 | V | B10287-005-01(S2)
UNIT 1 | NO |  | 01-V-BUR973A | DB MAIN GAS TO ELEMENT 1 ISO | HRSG EAST LEVEL 1 | DB ELEMENT 1 | UNIT 1 DUCT BURNER | NO DATA | NO DATA | FGS/DB | 2080_80405(S2) | OPEN | NO DATA | FUEL GAS | NO DATA | NO DATA | 4636.0 | V | B10287-005-01(S2)
UNIT 1 | NO |  | 01-V-BUR973B | DB MAIN GAS TO ELEMENT 2 ISO | HRSG EAST LEVEL 2 | DB ELEMENT 2 | UNIT 1 DUCT BURNER | NO DATA | NO DATA | FGS/DB | 2080_80405(S2) | OPEN | NO DATA | FUEL GAS | NO DATA | NO DATA | 4637.0 | V | B10287-005-01(S2)
UNIT 1 | NO |  | 01-V-BUR973C | DB MAIN GAS TO ELEMENT 3 ISO | HRSG EAST LEVEL 3 | DB ELEMENT 3 | UNIT 1 DUCT BURNER | NO DATA | NO DATA | FGS/DB | 2080_80405(S2) | OPEN | NO DATA | FUEL GAS | NO DATA | NO DATA | 4638.0 | V | B10287-005-01(S2)
UNIT 1 | NO |  | 01-V-BUR973D | DB MAIN GAS TO ELEMENT 4 ISO | HRSG EAST LEVEL 4 | DB ELEMENT 4 | UNIT 1 DUCT BURNER | NO DATA | NO DATA | FGS/DB | 2080_80405(S2) | OPEN | NO DATA | FUEL GAS | NO DATA | NO DATA | 4639.0 | V | B10287-005-01(S2)
UNIT 1 | NO |  | 01-V-BUR973E | DB MAIN GAS TO ELEMENT 5 ISO | HRSG EAST LEVEL 5 | DB ELEMENT 5 | UNIT 1 DUCT BURNER | NO DATA | NO DATA | FGS/DB | 2080_80405(S2) | OPEN | NO DATA | FUEL GAS | NO DATA | NO DATA | 4640.0 | V | B10287-005-01(S2)
UNIT 1 | NO |  | 01-V-BUR973F | DB MAIN GAS TO ELEMENT 6 ISO | HRSG EAST LEVEL 6 | DB ELEMENT 6 | UNIT 1 DUCT BURNER | NO DATA | NO DATA | FGS/DB | 2080_80405(S2) | OPEN | NO DATA | FUEL GAS | NO DATA | NO DATA | 4641.0 | V | B10287-005-01(S2)
UNIT 1 | NO |  | 01-V-BUR974A | DB MAIN GAS TO ELEMENT 1 VENT | HRSG EAST LEVEL 1 | DB ELEMENT 1 | UNIT 1 DUCT BURNER | NO DATA | NO DATA | FGS/DB | 2080_80405(S2) | OPEN | NO DATA | FUEL GAS | NO DATA | NO DATA | 4642.0 | V | B10287-005-01(S2)
UNIT 1 | NO |  | 01-V-BUR974B | DB MAIN GAS TO ELEMENT 2 VENT | HRSG EAST LEVEL 2 | DB ELEMENT 2 | UNIT 1 DUCT BURNER | NO DATA | NO DATA | FGS/DB | 2080_80405(S2) | OPEN | NO DATA | FUEL GAS | NO DATA | NO DATA | 4643.0 | V | B10287-005-01(S2)
UNIT 1 | NO |  | 01-V-BUR974C | DB MAIN GAS TO ELEMENT 3 VENT | HRSG EAST LEVEL 3 | DB ELEMENT 3 | UNIT 1 DUCT BURNER | NO DATA | NO DATA | FGS/DB | 2080_80405(S2) | OPEN | NO DATA | FUEL GAS | NO DATA | NO DATA | 4644.0 | V | B10287-005-01(S2)
UNIT 1 | NO |  | 01-V-BUR974D | DB MAIN GAS TO ELEMENT 4 VENT | HRSG EAST LEVEL 4 | DB ELEMENT 4 | UNIT 1 DUCT BURNER | NO DATA | NO DATA | FGS/DB | 2080_80405(S2) | OPEN | NO DATA | FUEL GAS | NO DATA | NO DATA | 4645.0 | V | B10287-005-01(S2)
UNIT 1 | NO |  | 01-V-BUR974E | DB MAIN GAS TO ELEMENT 5 VENT | HRSG EAST LEVEL 5 | DB ELEMENT 5 | UNIT 1 DUCT BURNER | NO DATA | NO DATA | FGS/DB | 2080_80405(S2) | OPEN | NO DATA | FUEL GAS | NO DATA | NO DATA | 4646.0 | V | B10287-005-01(S2)
UNIT 1 | NO |  | 01-V-BUR974F | DB MAIN GAS TO ELEMENT 6 VENT | HRSG EAST LEVEL 6 | DB ELEMENT 6 | UNIT 1 DUCT BURNER | NO DATA | NO DATA | FGS/DB | 2080_80405(S2) | OPEN | NO DATA | FUEL GAS | NO DATA | NO DATA | 4647.0 | V | B10287-005-01(S2)
UNIT 1 | NO |  | 01-V-BUR976 | DB PILOT GAS TO ELEMENTS PI | UNKNOWN | 01-PI-BUR977 | UNIT 1 DUCT BURNER | NO DATA | NO DATA | FGS/DB | 2080_80405(S2) | OPEN | NO DATA | FUEL GAS | NO DATA | NO DATA | 4648.0 | V | B10287-005-01(S2)
UNIT 1 | NO |  | 01-V-BUR983A | DB PILOT GAS TO ELEMENT 1 ISO | HRSG EAST LEVEL 1 | DB ELEMENT 1 | UNIT 1 DUCT BURNER | NO DATA | NO DATA | FGS/DB | 2080_80405(S2) | OPEN | NO DATA | FUEL GAS | NO DATA | NO DATA | 4649.0 | V | B10287-005-01(S2)
UNIT 1 | NO |  | 01-V-BUR983B | DB PILOT GAS TO ELEMENT 2 ISO | HRSG EAST LEVEL 2 | DB ELEMENT 2 | UNIT 1 DUCT BURNER | NO DATA | NO DATA | FGS/DB | 2080_80405(S2) | OPEN | NO DATA | FUEL GAS | NO DATA | NO DATA | 4650.0 | V | B10287-005-01(S2)
UNIT 1 | NO |  | 01-V-BUR983C | DB PILOT GAS TO ELEMENT 3 ISO | HRSG EAST LEVEL 3 | DB ELEMENT 3 | UNIT 1 DUCT BURNER | NO DATA | NO DATA | FGS/DB | 2080_80405(S2) | OPEN | NO DATA | FUEL GAS | NO DATA | NO DATA | 4651.0 | V | B10287-005-01(S2)
UNIT 1 | NO |  | 01-V-BUR983D | DB PILOT GAS TO ELEMENT 4 ISO | HRSG EAST LEVEL 4 | DB ELEMENT 4 | UNIT 1 DUCT BURNER | NO DATA | NO DATA | FGS/DB | 2080_80405(S2) | OPEN | NO DATA | FUEL GAS | NO DATA | NO DATA | 4652.0 | V | B10287-005-01(S2)
UNIT 1 | NO |  | 01-V-BUR983E | DB PILOT GAS TO ELEMENT 5 ISO | HRSG EAST LEVEL 5 | DB ELEMENT 5 | UNIT 1 DUCT BURNER | NO DATA | NO DATA | FGS/DB | 2080_80405(S2) | OPEN | NO DATA | FUEL GAS | NO DATA | NO DATA | 4653.0 | V | B10287-005-01(S2)
UNIT 1 | NO |  | 01-V-BUR983F | DB PILOT GAS TO ELEMENT 6 ISO | HRSG EAST LEVEL 6 | DB ELEMENT 6 | UNIT 1 DUCT BURNER | NO DATA | NO DATA | FGS/DB | 2080_80405(S2) | OPEN | NO DATA | FUEL GAS | NO DATA | NO DATA | 4654.0 | V | B10287-005-01(S2)
UNIT 1 | NO |  | 01-V-BUR985 | CONTROL AIR TO ELEMENTS PI | UNKNOWN | 01-PI-BUR986 | UNIT 1 DUCT BURNER | NO DATA | NO DATA | FGS/DB | 2080_80405(S2) | OPEN | NO DATA | AIR | NO DATA | NO DATA | 4655.0 | V | B10287-005-01(S2)
UNIT 1 | NO |  | 01-V-BUR988A | DB COOLING AIR TO FS#1 EL1 | HRSG EAST LEVEL 1 | DB ELEMENT 1 | UNIT 1 DUCT BURNER | NO DATA | NO DATA | FGS/DB | 2080_80405(S2) | OPEN | NO DATA | AIR | NO DATA | NO DATA | 4656.0 | V | B10287-005-01(S2)
UNIT 1 | NO |  | 01-V-BUR988B | DB COOLING AIR TO FS#1 EL2 | HRSG EAST LEVEL 2 | DB ELEMENT 2 | UNIT 1 DUCT BURNER | NO DATA | NO DATA | FGS/DB | 2080_80405(S2) | OPEN | NO DATA | AIR | NO DATA | NO DATA | 4657.0 | V | B10287-005-01(S2)
UNIT 1 | NO |  | 01-V-BUR989A | DB COOLING AIR TO FS#2 EL1 | HRSG EAST LEVEL 1 | DB ELEMENT 1 | UNIT 1 DUCT BURNER | NO DATA | NO DATA | FGS/DB | 2080_80405(S2) | OPEN | NO DATA | AIR | NO DATA | NO DATA | 4658.0 | V | B10287-005-01(S2)
UNIT 1 | NO |  | 01-V-BUR989B | DB COOLING AIR TO FS#2 EL2 | HRSG EAST LEVEL 2 | DB ELEMENT 2 | UNIT 1 DUCT BURNER | NO DATA | NO DATA | FGS/DB | 2080_80405(S2) | OPEN | NO DATA | AIR | NO DATA | NO DATA | 4659.0 | V | B10287-005-01(S2)
UNIT 1 | NO |  | 01-V-BUR989C | DB COOLING AIR TO FS#2 EL3 | HRSG EAST LEVEL 3 | DB ELEMENT 3 | UNIT 1 DUCT BURNER | NO DATA | NO DATA | FGS/DB | 2080_80405(S2) | OPEN | NO DATA | AIR | NO DATA | NO DATA | 4660.0 | V | B10287-005-01(S2)
UNIT 1 | NO |  | 01-V-BUR989D | DB COOLING AIR TO FS#2 EL4 | HRSG EAST LEVEL 4 | DB ELEMENT 4 | UNIT 1 DUCT BURNER | NO DATA | NO DATA | FGS/DB | 2080_80405(S2) | OPEN | NO DATA | AIR | NO DATA | NO DATA | 4661.0 | V | B10287-005-01(S2)
UNIT 1 | NO |  | 01-V-BUR989E | DB COOLING AIR TO FS#2 EL5 | HRSG EAST LEVEL 5 | DB ELEMENT 5 | UNIT 1 DUCT BURNER | NO DATA | NO DATA | FGS/DB | 2080_80405(S2) | OPEN | NO DATA | AIR | NO DATA | NO DATA | 4662.0 | V | B10287-005-01(S2)
UNIT 1 | NO |  | 01-V-BUR989F | DB COOLING AIR TO FS#2 EL6 | HRSG EAST LEVEL 6 | DB ELEMENT 6 | UNIT 1 DUCT BURNER | NO DATA | NO DATA | FGS/DB | 2080_80405(S2) | OPEN | NO DATA | AIR | NO DATA | NO DATA | 4663.0 | V | B10287-005-01(S2)
UNIT 1 | NO |  | 01-V-BUR990A | CONTROL AIR TO BUR 980A | HRSG EAST LEVEL 1 | DB ELEMENT 1 | UNIT 1 DUCT BURNER | NO DATA | NO DATA | FGS/DB | 2080_80405(S2) | OPEN | NO DATA | AIR | NO DATA | NO DATA | 4664.0 | V | B10287-005-01(S2)
UNIT 1 | NO |  | 01-V-BUR990B | CONTROL BIR TO BUR 980B | HRSG EAST LEVEL 2 | DB ELEMENT 2 | UNIT 1 DUCT BURNER | NO DATA | NO DATA | FGS/DB | 2080_80405(S2) | OPEN | NO DATA | AIR | NO DATA | NO DATA | 4665.0 | V | B10287-005-01(S2)
UNIT 1 | NO |  | 01-V-BUR990C | CONTROL BIR TO BUR 980C | HRSG EAST LEVEL 3 | DB ELEMENT 3 | UNIT 1 DUCT BURNER | NO DATA | NO DATA | FGS/DB | 2080_80405(S2) | OPEN | NO DATA | AIR | NO DATA | NO DATA | 4666.0 | V | B10287-005-01(S2)
UNIT 1 | NO |  | 01-V-BUR990D | CONTROL BIR TO BUR 980D | HRSG EAST LEVEL 4 | DB ELEMENT 4 | UNIT 1 DUCT BURNER | NO DATA | NO DATA | FGS/DB | 2080_80405(S2) | OPEN | NO DATA | AIR | NO DATA | NO DATA | 4667.0 | V | B10287-005-01(S2)
UNIT 1 | NO |  | 01-V-BUR990E | CONTROL AIR TO BUR 980E | HRSG EAST LEVEL 5 | DB ELEMENT 5 | UNIT 1 DUCT BURNER | NO DATA | NO DATA | FGS/DB | 2080_80405(S2) | OPEN | NO DATA | AIR | NO DATA | NO DATA | 4668.0 | V | B10287-005-01(S2)
UNIT 1 | NO |  | 01-V-BUR990F | CONTROL AIR TO BUR 980F | HRSG EAST LEVEL 6 | DB ELEMENT 6 | UNIT 1 DUCT BURNER | NO DATA | NO DATA | FGS/DB | 2080_80405(S2) | OPEN | NO DATA | AIR | NO DATA | NO DATA | 4669.0 | V | B10287-005-01(S2)
UNIT 1 | NO |  | 01-V-BUR991A | CONTROL AIR TO BUR 970A | HRSG EAST LEVEL 1 | DB ELEMENT 1 | UNIT 1 DUCT BURNER | NO DATA | NO DATA | FGS/DB | 2080_80405(S2) | OPEN | NO DATA | AIR | NO DATA | NO DATA | 4670.0 | V | B10287-005-01(S2)
UNIT 1 | NO |  | 01-V-BUR991B | CONTROL AIR TO BUR 970B | HRSG EAST LEVEL 2 | DB ELEMENT 2 | UNIT 1 DUCT BURNER | NO DATA | NO DATA | FGS/DB | 2080_80405(S2) | OPEN | NO DATA | AIR | NO DATA | NO DATA | 4671.0 | V | B10287-005-01(S2)
UNIT 1 | NO |  | 01-V-BUR991C | CONTROL AIR TO BUR 970C | HRSG EAST LEVEL 3 | DB ELEMENT 3 | UNIT 1 DUCT BURNER | NO DATA | NO DATA | FGS/DB | 2080_80405(S2) | OPEN | NO DATA | AIR | NO DATA | NO DATA | 4672.0 | V | B10287-005-01(S2)
UNIT 1 | NO |  | 01-V-BUR991D | CONTROL AIR TO BUR 970D | HRSG EAST LEVEL 4 | DB ELEMENT 4 | UNIT 1 DUCT BURNER | NO DATA | NO DATA | FGS/DB | 2080_80405(S2) | OPEN | NO DATA | AIR | NO DATA | NO DATA | 4673.0 | V | B10287-005-01(S2)
UNIT 1 | NO |  | 01-V-BUR991E | CONTROL AIR TO BUR 970E | HRSG EAST LEVEL 5 | DB ELEMENT 5 | UNIT 1 DUCT BURNER | NO DATA | NO DATA | FGS/DB | 2080_80405(S2) | OPEN | NO DATA | AIR | NO DATA | NO DATA | 4674.0 | V | B10287-005-01(S2)
UNIT 1 | NO |  | 01-V-BUR991F | CONTROL AIR TO BUR 970F | HRSG EAST LEVEL 6 | DB ELEMENT 6 | UNIT 1 DUCT BURNER | NO DATA | NO DATA | FGS/DB | 2080_80405(S2) | OPEN | NO DATA | AIR | NO DATA | NO DATA | 4675.0 | V | B10287-005-01(S2)
UNIT 1 | NO |  | 01-V-BUR992 | CONTROL AIR TO BUR 971 | HRSG EAST LEVEL 6 | DB ELEMENT 6 | UNIT 1 DUCT BURNER | NO DATA | NO DATA | FGS/DB | 2080_80405(S2) | OPEN | NO DATA | AIR | NO DATA | NO DATA | 4676.0 | V | B10287-005-01(S2)
UNIT 1 | NO |  | 01-V-BUR993 | CONTROL AIR TO BUR 981 | HRSG EAST LEVEL 6 | DB ELEMENT 6 | UNIT 1 DUCT BURNER | NO DATA | NO DATA | FGS/DB | 2080_80405(S2) | OPEN | NO DATA | AIR | NO DATA | NO DATA | 4677.0 | V | B10287-005-01(S2)
UNIT 1 | NO |  | 01-V-BUR995 | DB COOLING AIR TO ELEMENTS PI | UNKNOWN | 01-PI-BUR996 | UNIT 1 DUCT BURNER | NO DATA | NO DATA | FGS/DB | 2080_80405(S2) | OPEN | NO DATA | AIR | NO DATA | NO DATA | 4678.0 | V | B10287-005-01(S2)
UNIT 1 | NO |  | 01-V-BUR997A | DB COOLING AIR TO EL1 | HRSG EAST LEVEL 1 | DB ELEMENT 1 | UNIT 1 DUCT BURNER | NO DATA | NO DATA | FGS/DB | 2080_80405(S2) | OPEN | NO DATA | AIR | NO DATA | NO DATA | 4679.0 | V | B10287-005-01(S2)
UNIT 1 | NO |  | 01-V-BUR997B | DB COOLING AIR TO EL2 | HRSG EAST LEVEL 2 | DB ELEMENT 2 | UNIT 1 DUCT BURNER | NO DATA | NO DATA | FGS/DB | 2080_80405(S2) | OPEN | NO DATA | AIR | NO DATA | NO DATA | 4680.0 | V | B10287-005-01(S2)
UNIT 1 | NO |  | 01-V-BUR997C | DB COOLING AIR TO EL3 | HRSG EAST LEVEL 3 | DB ELEMENT 3 | UNIT 1 DUCT BURNER | NO DATA | NO DATA | FGS/DB | 2080_80405(S2) | OPEN | NO DATA | AIR | NO DATA | NO DATA | 4681.0 | V | B10287-005-01(S2)
UNIT 1 | NO |  | 01-V-BUR997D | DB COOLING AIR TO EL4 | HRSG EAST LEVEL 4 | DB ELEMENT 4 | UNIT 1 DUCT BURNER | NO DATA | NO DATA | FGS/DB | 2080_80405(S2) | OPEN | NO DATA | AIR | NO DATA | NO DATA | 4682.0 | V | B10287-005-01(S2)
UNIT 1 | NO |  | 01-V-BUR997E | DB COOLING AIR TO EL5 | HRSG EAST LEVEL 5 | DB ELEMENT 5 | UNIT 1 DUCT BURNER | NO DATA | NO DATA | FGS/DB | 2080_80405(S2) | OPEN | NO DATA | AIR | NO DATA | NO DATA | 4683.0 | V | B10287-005-01(S2)
UNIT 1 | NO |  | 01-V-BUR997F | DB COOLING AIR TO EL6 | HRSG EAST LEVEL 6 | DB ELEMENT 6 | UNIT 1 DUCT BURNER | NO DATA | NO DATA | FGS/DB | 2080_80405(S2) | OPEN | NO DATA | AIR | NO DATA | NO DATA | 4684.0 | V | B10287-005-01(S2)
UNIT 1 | NO |  | 01-V-BURXXX | FLAME SCANNER BLOWER DISCHARGE DRAIN VALVE | UNDER HRSG SOUTH | DB | UNIT 1 DUCT BURNER | NO DATA | NO DATA | FGS/DB | 2080_80405 (S1) | CLOSED | NO DATA | NO DATA | NO DATA | NO DATA | 4685.0 | V | B10287-005-01(S1)
UNIT 1 | NO |  | 01-VCCF104 | UNIT 1 ENCLOSURE CONTAINMENT DRAIN ISO | UNIT 1 CHEM SHACK AREA EAST SIDE | NO DATA | NO DATA | UNIT 1 ENCLOSURE CONTAINMENT DRAIN ISO | NO DATA | CCF | PD-520A | CLOSED | OPEN | 19% AQUEOUS AMMONIA AND | 2" | 1029.0 | 4686.0 | V | NO DATA
UNIT 1 | NO |  | 01-VCCF105 | UNIT 1 CONDENSATE AMMONIA FEED ISO | UNIT 1 PIPE RACK 1ST LEVEL MIDDLE | NO DATA | NO DATA | UNIT 1 CONDENSATE AMMONIA FEED ISO | NO DATA | CCF | PD-053A | OPEN | CLOSED | 19% AQUEOUS AMMONIA | 0.375" | 1030.0 | 4687.0 | V | NO DATA
UNIT 1 | NO |  | 01-VCCW100 | ACHE OUTLET PI 219 ISOLATION | UNIT 1 ACHE AREA EAST SIDE | NO DATA | NO DATA | INSTRUMENTATION | NO DATA | CCW | PD-271A | OPEN | CLOSED | WATER/GLYCOL | 0.75" | 1031.0 | 4688.0 | V | NO DATA
UNIT 1 | NO |  | 01-VCCW101 | ACHE OUTLET PI 229 ISOLATION | UNIT 1 ACHE AREA EAST SIDE | NO DATA | NO DATA | INSTRUMENTATION | NO DATA | CCW | PD-271A | OPEN | CLOSED | WATER/GLYCOL | 0.75" | 1032.0 | 4689.0 | V | NO DATA
UNIT 1 | NO |  | 01-VCCW104 | CCW PMP B SUCTION STRAINER PDIT ISOLATION | UNIT 1 CCW PUMP AREA | NO DATA | NO DATA | INSTRUMENTATION | NO DATA | CCW | PD-270A | OPEN | CLOSED | WATER/GLYCOL | 0.75" | 1035.0 | 4692.0 | V | NO DATA
UNIT 1 | NO |  | 01-VCCW115 | CCW PMP B SUCTION STRAINER PDIT ISOLATION | UNIT 1 CCW PUMP AREA | NO DATA | NO DATA | INSTRUMENTATION | NO DATA | CCW | PD-270A | OPEN | CLOSED | WATER/GLYCOL | 0.75" | 1046.0 | 4703.0 | V | NO DATA
UNIT 1 | NO |  | 01-VCCW116 | BFP "A" CCW INLET PI 301 ISOLATION | UNIT 1 BOILER FEED A AREA | NO DATA | NO DATA | INSTRUMENTATION | NO DATA | CCW | PD-272A | OPEN | CLOSED | WATER/GLYCOL | 0.75" | 1047.0 | 4704.0 | V | NO DATA
UNIT 1 | NO |  | 01-VCCW118 | PUMP DISCHARGE CHECK | UNIT 1 CCW PUMP AREA | NO DATA | NO DATA | PUMP DISCHARGE CHECK | NO DATA | CCW | PD-270A | OPEN | CLOSED | WATER/GLYCOL | 24" | 1049.0 | 4706.0 | V | NO DATA
UNIT 1 | NO |  | 01-VCCW119 | INSTRUMENTATION | UNIT 1 CCW PUMP AREA | NO DATA | NO DATA | INSTRUMENTATION | NO DATA | CCW | PD-270A | OPEN | CLOSED | WATER/GLYCOL | 0.75" | 1050.0 | 4707.0 | V | NO DATA
UNIT 1 | NO |  | 01-VCCW122 | INSTRUMENTATION | UNIT 1 CCW PUMP AREA | NO DATA | NO DATA | INSTRUMENTATION | NO DATA | CCW | PD-270A | OPEN | CLOSED | WATER/GLYCOL | 0.75" | 1053.0 | 4710.0 | V | NO DATA
UNIT 1 | NO |  | 01-VCCW127 | CND A STRAINER DRAIN ROOT (1) | UNIT 1 CCW PUMP AREA | NO DATA | NO DATA | PUMP DISCHARGE CHECK | NO DATA | CCW | PD-270A | OPEN | CLOSED | WATER/GLYCOL | 24" | 1058.0 | 4715.0 | V | NO DATA
UNIT 1 | NO |  | 01-VCCW128 | ECA COMPRESSOR CCW INLET PI 501 ISO | UNIT 1 ECA COMPRESSOR EAST SIDE AREA | NO DATA | NO DATA | INSTRUMENTATION | NO DATA | CCW | PD-275A | OPEN | CLOSED | WATER/GLYCOL | 0.75" | 1059.0 | 4716.0 | V | NO DATA
UNIT 1 | NO |  | 01-VCCW130 | CCW HEAD TANK LIT 101 ISOLATION | UNIT 1 CCW HEAD TANK AREA | NO DATA | NO DATA | INSTRUMENTATION | NO DATA | CCW | PD-270A | OPEN | CLOSED | WATER/GLYCOL | 2" | 1061.0 | 4718.0 | V | NO DATA
UNIT 1 | NO |  | 01-VCCW131 | CCW PMP "B" DISCHARGE PIT 131 ISOLATION | UNIT 1 CCW PUMP AREA | NO DATA | NO DATA | INSTRUMENTATION | NO DATA | CCW | PD-270A | OPEN | CLOSED | WATER/GLYCOL | 0.75" | 1062.0 | 4719.0 | V | NO DATA
UNIT 1 | NO |  | 01-VCCW135 | CCW PMP "A" DISCHARGE PIT 171 ISOLATION | UNIT 1 CCW PUMP AREA | NO DATA | NO DATA | INSTRUMENTATION | NO DATA | CCW | PD-270A | OPEN | CLOSED | WATER/GLYCOL | 0.75" | 1066.0 | 4723.0 | V | NO DATA
UNIT 1 | NO |  | 01-VCCW137 | CCW PMP "A" SUCTION STRAINER PDIT 151 ISOLATION | UNIT 1 CCW PUMP AREA | NO DATA | NO DATA | INSTRUMENTATION | NO DATA | CCW | PD-270A | OPEN | CLOSED | WATER/GLYCOL | 0.75" | 1068.0 | 4725.0 | V | NO DATA
UNIT 1 | NO |  | 01-VCCW138 | CCW PMP "A" SUCTION STRAINER PDIT 151 ISOLATION | UNIT 1 CCW PUMP AREA | NO DATA | NO DATA | INSTRUMENTATION | NO DATA | CCW | PD-270A | OPEN | CLOSED | WATER/GLYCOL | 0.75" | 1069.0 | 4726.0 | V | NO DATA
UNIT 1 | NO |  | 01-VCCW157 | ACHE OUTLET PI 239 ISOLATION | UNIT 1 ACHE AREA EAST SIDE | NO DATA | NO DATA | INSTRUMENTATION | NO DATA | CCW | PD-271A | OPEN | CLOSED | WATER/GLYCOL | 0.75" | 1088.0 | 4745.0 | V | NO DATA
UNIT 1 | NO |  | 01-VCCW171 | ACHE OUTLET PIT 271 ISOLATION | UNIT 1 ACHE AREA EAST SIDE | NO DATA | NO DATA | INSTRUMENTATION | NO DATA | CCW | PD-271A | OPEN | CLOSED | WATER/GLYCOL | 0.75" | 1102.0 | 4759.0 | V | NO DATA
UNIT 1 | NO |  | 01-VCCW173 | SAMPLE PANEL COOLER OUTLET PI 357 ISO | UNIT 1 SAMPLE PANEL BUILDING OUTSIDE | NO DATA | NO DATA | INSTRUMENTATION | NO DATA | CCW | PD-272A | OPEN | CLOSED | WATER/GLYCOL | 0.75" | 1104.0 | 4761.0 | V | NO DATA
UNIT 1 | NO |  | 01-VCCW174 | ACHE OUTLET PI 249 ISOLATION | UNIT 1 ACHE AREA EAST SIDE | NO DATA | NO DATA | INSTRUMENTATION | NO DATA | CCW | PD-271A | OPEN | CLOSED | WATER/GLYCOL | 0.75" | 1105.0 | 4762.0 | V | NO DATA
UNIT 1 | NO |  | 01-VCCW179 | BFP "A" COOLER OUTLET PI 371 ISO | UNIT 1 BOILER FEED A AREA | NO DATA | NO DATA | INSTRUMENTATION | NO DATA | CCW | PD-272A | OPEN | CLOSED | WATER/GLYCOL | 0.75" | 1110.0 | 4767.0 | V | NO DATA
UNIT 1 | NO |  | 01-VCCW187 | SAMPLE PANEL COOLER INLET PI 341 ISO | UNIT 1 SAMPLE PANEL BUILDING OUTSIDE | NO DATA | NO DATA | INSTRUMENTATION | NO DATA | CCW | PD-272A | OPEN | CLOSED | WATER/GLYCOL | 0.75" | 1118.0 | 4775.0 | V | NO DATA
UNIT 1 | NO |  | 01-VCCW189 | BFP "A" COOLER OUTLET VENT | UNIT 1 BOILER FEED A AREA | NO DATA | NO DATA | VENT | NO DATA | CCW | PD-272A | CLOSED | OPEN | WATER/GLYCOL | 0.75" | 1120.0 | 4777.0 | V | NO DATA
UNIT 1 | NO |  | 01-VCCW190 | CCW HEAD TANK LG ISOLATION | UNIT 1 CCW HEAD TANK AREA | NO DATA | NO DATA | INSTRUMENTATION | NO DATA | CCW | PD-270A | OPEN | CLOSED | WATER/GLYCOL | 2" | 1121.0 | 4778.0 | V | NO DATA
UNIT 1 | NO |  | 01-VCCW191 | CCW HEAD TANK LG ISOLATION | UNIT 1 CCW HEAD TANK AREA | NO DATA | NO DATA | INSTRUMENTATION | NO DATA | CCW | PD-270A | OPEN | CLOSED | WATER/GLYCOL | 2" | 1122.0 | 4779.0 | V | NO DATA
UNIT 1 | NO |  | 01-VCCW211 | GENERATOR COOLER OUTLET PI 445 ISO | UNIT 1 GENERATOR AREA | NO DATA | NO DATA | INSTRUMENTATION | NO DATA | CCW | PD-274A | OPEN | CLOSED | WATER/GLYCOL | 0.75" | 1130.0 | 4787.0 | V | NO DATA
UNIT 1 | NO |  | 01-VCCW212 | GENERATOR COOLER INLET PI 481 ISO | UNIT 1 GENERATOR AREA | NO DATA | NO DATA | INSTRUMENTATION | NO DATA | CCW | PD-274A | OPEN | CLOSED | WATER/GLYCOL | 0.75" | 1131.0 | 4788.0 | V | NO DATA
UNIT 1 | NO |  | 01-VCCW213 | GENERATOR COOLER OUTLET PI 435 ISO | UNIT 1 GENERATOR AREA | NO DATA | NO DATA | INSTRUMENTATION | NO DATA | CCW | PD-274A | OPEN | CLOSED | WATER/GLYCOL | 0.75" | 1132.0 | 4789.0 | V | NO DATA
UNIT 1 | NO |  | 01-VCCW214 | GENERATOR COOLER OUTLET PI 425 ISO | UNIT 1 GENERATOR AREA | NO DATA | NO DATA | INSTRUMENTATION | NO DATA | CCW | PD-274A | OPEN | CLOSED | WATER/GLYCOL | 0.75" | 1133.0 | 4790.0 | V | NO DATA
UNIT 1 | NO |  | 01-VCCW215 | GENERATOR COOLER OUTLET PI 415 ISO | UNIT 1 GENERATOR AREA | NO DATA | NO DATA | INSTRUMENTATION | NO DATA | CCW | PD-274A | OPEN | CLOSED | WATER/GLYCOL | 0.75" | 1134.0 | 4791.0 | V | NO DATA
UNIT 1 | NO |  | 01-VCCW221 | GENERATOR COOLER OUTLET PI 455 ISO | UNIT 1 GENERATOR AREA | NO DATA | NO DATA | INSTRUMENTATION | NO DATA | CCW | PD-274A | OPEN | CLOSED | WATER/GLYCOL | 0.75" | 1140.0 | 4797.0 | V | NO DATA
UNIT 1 | NO |  | 01-VCCW222 | GENERATOR COOLER OUTLET PI 465 ISO | UNIT 1 GENERATOR AREA | NO DATA | NO DATA | INSTRUMENTATION | NO DATA | CCW | PD-274A | OPEN | CLOSED | WATER/GLYCOL | 0.75" | 1141.0 | 4798.0 | V | NO DATA
UNIT 1 | NO |  | 01-VCCW224 | GENERATOR COOLER OUTLET PI 475 ISO | UNIT 1 GENERATOR AREA | NO DATA | NO DATA | INSTRUMENTATION | NO DATA | CCW | PD-274A | OPEN | CLOSED | WATER/GLYCOL | 0.75" | 1142.0 | 4799.0 | V | NO DATA
UNIT 1 | NO |  | 01-VCCW225 | GENERATOR COOLER OUTLET PI 485 ISO | UNIT 1 GENERATOR AREA | NO DATA | NO DATA | INSTRUMENTATION | NO DATA | CCW | PD-274A | OPEN | CLOSED | WATER/GLYCOL | 0.75" | 1143.0 | 4800.0 | V | NO DATA
UNIT 1 | NO |  | 01-VCCW300 | ACHE OUTLET PI 259 ISOLATION | UNIT 1 ACHE AREA EAST SIDE | NO DATA | NO DATA | INSTRUMENTATION | NO DATA | CCW | PD-271A | OPEN | CLOSED | WATER/GLYCOL | 0.75" | 1149.0 | 4806.0 | V | NO DATA
UNIT 1 | NO |  | 01-VCCW306 | GLYCOL FILL CHECK | UNIT 1 DUCT BURNER AREA | NO DATA | NO DATA | GLYCOL FILL CHECK | NO DATA | CCW | PD-270A | OPEN | CLOSED | WATER/GLYCOL | 2" | 1154.0 | 4811.0 | V | NO DATA
UNIT 1 | NO |  | 01-VCCW307 | LUBE OIL COOLER OUTLET PI 393 ISO | UNIT 1 CCW LUBE OIL COOLER AREA | NO DATA | NO DATA | INSTRUMENTATION | NO DATA | CCW | PD-273A | OPEN | CLOSED | WATER/GLYCOL | 0.75" | 1155.0 | 4812.0 | V | NO DATA
UNIT 1 | NO |  | 01-VCCW321 | GENERATOR COOLER INLET PI 411 ISO | UNIT 1 GENERATOR AREA | NO DATA | NO DATA | INSTRUMENTATION | NO DATA | CCW | PD-274A | OPEN | CLOSED | WATER/GLYCOL | 0.75" | 1160.0 | 4817.0 | V | NO DATA
UNIT 1 | NO |  | 01-VCCW323 | INSTRUMENTATION | UNIT 1 CCW LUBE OIL COOLER AREA | NO DATA | NO DATA | INSTRUMENTATION | NO DATA | CCW | PD-273A | OPEN | CLOSED | WATER/GLYCOL | 0.75" | 1162.0 | 4819.0 | V | NO DATA
UNIT 1 | NO |  | 01-VCCW327 | LUBE OIL COOLER INLET PI 375 ISO | UNIT 1 CCW LUBE OIL COOLER AREA | NO DATA | NO DATA | INSTRUMENTATION | NO DATA | CCW | PD-273A | OPEN | CLOSED | WATER/GLYCOL | 0.75" | 1166.0 | 4823.0 | V | NO DATA
UNIT 1 | NO |  | 01-VCCW329 | LUBE OIL COOLER INLET PI 377 ISO | UNIT 1 CCW LUBE OIL COOLER AREA | NO DATA | NO DATA | INSTRUMENTATION | NO DATA | CCW | PD-273A | OPEN | CLOSED | WATER/GLYCOL | 0.75" | 1168.0 | 4825.0 | V | NO DATA
UNIT 1 | NO |  | 01-VCCW331 | ACHE INLET PI ISOLATION | UNIT 1 ACHE AREA EAST SIDE | NO DATA | NO DATA | INSTRUMENTATION | NO DATA | CCW | PD-271A | OPEN | CLOSED | WATER/GLYCOL | 0.75" | 1170.0 | 4827.0 | V | NO DATA
UNIT 1 | NO |  | 01-VCCW333 | ACHE INLET PI ISOLATION | UNIT 1 ACHE AREA EAST SIDE | NO DATA | NO DATA | INSTRUMENTATION | NO DATA | CCW | PD-271A | OPEN | CLOSED | WATER/GLYCOL | 0.75" | 1172.0 | 4829.0 | V | NO DATA
UNIT 1 | NO |  | 01-VCCW335 | ACHE INLET PI ISOLATION | UNIT 1 ACHE AREA EAST SIDE | NO DATA | NO DATA | INSTRUMENTATION | NO DATA | CCW | PD-271A | OPEN | CLOSED | WATER/GLYCOL | 0.75" | 1174.0 | 4831.0 | V | NO DATA
UNIT 1 | NO |  | 01-VCCW337 | ACHE INLET PI ISOLATION | UNIT 1 ACHE AREA EAST SIDE | NO DATA | NO DATA | INSTRUMENTATION | NO DATA | CCW | PD-271A | OPEN | CLOSED | WATER/GLYCOL | 0.75" | 1176.0 | 4833.0 | V | NO DATA
UNIT 1 | NO |  | 01-VCCW339 | ACHE INLET PI ISOLATION | UNIT 1 ACHE AREA EAST SIDE | NO DATA | NO DATA | INSTRUMENTATION | NO DATA | CCW | PD-271A | OPEN | CLOSED | WATER/GLYCOL | 0.75" | 1178.0 | 4835.0 | V | NO DATA
UNIT 1 | NO |  | 01-VCCW343 | GENERATOR COOLER INLET PI 471 ISO | UNIT 1 GENERATOR AREA | NO DATA | NO DATA | INSTRUMENTATION | NO DATA | CCW | PD-274A | OPEN | CLOSED | WATER/GLYCOL | 0.75" | 1182.0 | 4839.0 | V | NO DATA
UNIT 1 | NO |  | 01-VCCW350 | GENERATOR COOLER INLET PI 421 ISO | UNIT 1 GENERATOR AREA | NO DATA | NO DATA | INSTRUMENTATION | NO DATA | CCW | PD-274A | OPEN | CLOSED | WATER/GLYCOL | 0.75" | 1189.0 | 4846.0 | V | NO DATA
UNIT 1 | NO |  | 01-VCCW352 | GENERATOR COOLER INLET PI 431 ISO | UNIT 1 GENERATOR AREA | NO DATA | NO DATA | INSTRUMENTATION | NO DATA | CCW | PD-274A | OPEN | CLOSED | WATER/GLYCOL | 0.75" | 1191.0 | 4848.0 | V | NO DATA
UNIT 1 | NO |  | 01-VCCW354 | GENERATOR COOLER INLET PI 441 ISO | UNIT 1 GENERATOR AREA | NO DATA | NO DATA | INSTRUMENTATION | NO DATA | CCW | PD-274A | OPEN | CLOSED | WATER/GLYCOL | 0.75" | 1193.0 | 4850.0 | V | NO DATA
UNIT 1 | NO |  | 01-VCCW356 | GENERATOR COOLER INLET PI 451 ISO | UNIT 1 GENERATOR AREA | NO DATA | NO DATA | INSTRUMENTATION | NO DATA | CCW | PD-274A | OPEN | CLOSED | WATER/GLYCOL | 0.75" | 1195.0 | 4852.0 | V | NO DATA
UNIT 1 | NO |  | 01-VCCW358 | GENERATOR COOLER INLET PI 461 ISO | UNIT 1 GENERATOR AREA | NO DATA | NO DATA | INSTRUMENTATION | NO DATA | CCW | PD-274A | OPEN | CLOSED | WATER/GLYCOL | 0.75" | 1197.0 | 4854.0 | V | NO DATA
UNIT 1 | NO |  | 01-VCCW367 | INSTRUMENTATION | UNIT 1 CCW PUMP AREA | NO DATA | NO DATA | INSTRUMENTATION | NO DATA | CCW | PD-270A | OPEN | CLOSED | WATER/GLYCOL | 0.75" | 1206.0 | 4863.0 | V | NO DATA
UNIT 1 | NO |  | 01-VCCW368 | INSTRUMENTATION | UNIT 1 CCW PUMP AREA | NO DATA | NO DATA | INSTRUMENTATION | NO DATA | CCW | PD-270A | OPEN | CLOSED | WATER/GLYCOL | 0.75" | 1207.0 | 4864.0 | V | NO DATA
UNIT 1 | NO |  | 01-VCMG104 | NITROGEN SUPPLY ISOLATION | UNIT 1 N.W. BUILING INSIDE | NO DATA | NO DATA | INSTRUMENTATION | NO DATA | CMG | PD-570 | CLOSED | OPEN | NITROGEN | 0.75" | 1254.0 | 4911.0 | V | NO DATA
UNIT 1 | NO |  | 01-VCMG119 | NITROGEN SUPPLY ISOLATION | UNIT 1 N.E. BY HRSG GROUND LEVEL | NO DATA | NO DATA | INSTRUMENTATION | NO DATA | CMG | PD-570 | CLOSED | OPEN | NITROGEN | 0.75" | 1256.0 | 4913.0 | V | NO DATA
UNIT 1 | NO |  | 01-VCMG122 | INSTRUMENTATION | NO DATA | NO DATA | NO DATA | INSTRUMENTATION | NO DATA | CMG | PD-571 | OPEN | CLOSED | CARBON DIOXIDE | 0.75" | 1257.0 | 4914.0 | V | NO DATA
UNIT 1 | NO |  | 01-VCMG604 | N2 PURGE CONNECTION | UNIT 1 EAST BUILDING WALL OUTSIDE | NO DATA | NO DATA | N2 PURGE CONNECTION | NO DATA | CMG | PD-571 | CLOSED | OPEN | HYDROGEN | 0.75" | 1259.0 | 4916.0 | V | NO DATA
UNIT 1 | NO |  | 01-VCND274 | SEAL WATER TO DRAINS PUMPS PI 327 ISO (BEFORE REG) | UNIT 1 SOUTH OF DRAINS TANK (HANDRAIL) | NO DATA | NO DATA | INSTRUMENT ISOLATION | NO DATA | CND | PD-306A | OPEN | CLOSED | WATER | 0.5" | 1398.0 | 5061.0 | V | NO DATA
UNIT 1 | NO |  | 01-VCND275 | SEAL WATER TO DRAINS PUMPS PI 328 ISO (AFTER REG) | UNIT 1 SOUTH OF DRAINS TANK (HANDRAIL) | NO DATA | NO DATA | INSTRUMENT ISOLATION | NO DATA | CND | PD-306A | OPEN | CLOSED | WATER | 0.5" | 1399.0 | 5062.0 | V | NO DATA
UNIT 1 | NO |  | 01-VCND277 | STEAM DRAINS PUMP SEAL WATER SUPPLY CHECK | UNIT 1 DRAINS TANK PIT AREA | NO DATA | NO DATA | STEAM DRAINS PUMP SEAL WATER SUPPLY CHECK | NO DATA | CND | PD-306A | OPEN | CLOSED | WATER | 0.5" | 1400.0 | 5063.0 | V | NO DATA
UNIT 1 | NO |  | 01-VCND278 | SEAL WATER TO DRAINS PUMP "A" PI 335 ISO | UNIT 1 DRAINS TANK PIT AREA | NO DATA | NO DATA | INSTRUMENT ISOLATION | NO DATA | CND | PD-306A | OPEN | CLOSED | WATER | 0.5" | 1401.0 | 5064.0 | V | NO DATA
UNIT 1 | NO |  | 01-VCND301 | HRH SPRAY FLOW TRANSMITTER (4) VALVES | ST UPPER EAST | NO DATA | ATTEMPERATOR | INSTRUMENT ISOLATION | NO DATA | CND | PD-034A | OPEN | CLOSED | WATER | 0.5" | 1404.0 | 5067.0 | V | NO DATA
UNIT 1 | NO |  | 01-VCND302 | HRH SPRAY FLOW TRANSMITTER (4) VALVES | ST UPPER EAST | NO DATA | ATTEMPERATOR | INSTRUMENT ISOLATION | NO DATA | CND | PD-034A | OPEN | CLOSED | WATER | 0.5" | 1405.0 | 5068.0 | V | NO DATA
UNIT 1 | NO |  | 01-VCND307 | HRH SPRAY VENT | ST UPPER EAST | NO DATA | ATTEMPERATOR | VENT VALVE | NO DATA | CND | PD-034A | CLOSED | OPEN | WATER | 0.75" | 1406.0 | 5069.0 | V | NO DATA
UNIT 1 | NO |  | 01-VCND308 | FLOW TRANSMITTER (4 VALVES) | ST UPPER EAST | NO DATA | FT | INSTRUMENT ISOLATION | NO DATA | CND | PD-052A | OPEN | CLOSED | WATER | 0.5" | 1407.0 | 5070.0 | V | NO DATA
UNIT 1 | NO |  | 01-VCND309 | CONDENSATE TO BFP SUCTION ISOLATION | UNIT 1 1ST LEVEL PIPE RACK | NO DATA | NO DATA | LP ECONOMIZER BYPASS CV ISOLATION | NO DATA | CND | PD-053A | OPEN | CLOSED | WATER | 8" | 1408.0 | 5071.0 | V | NO DATA
UNIT 1 | NO |  | 01-VCND312 | ECA PUMP"B" DP | HRSG SE | NO DATA | ECA | INSTRUMENT ISOLATION | NO DATA | CND | PD-054A | OPEN | CLOSED | WATER | 0.75" | 1410.0 | 5073.0 | V | NO DATA
UNIT 1 | NO |  | 01-VCND315 | ECA PUMP"B" DP | HRSG SE | NO DATA | ECA | INSTRUMENT ISOLATION | NO DATA | CND | PD-054A | OPEN | CLOSED | WATER | 0.75" | 1413.0 | 5076.0 | V | NO DATA
UNIT 1 | NO |  | 01-VCND321 | CURTAIN SPRAY FLOW TRANSMITTER (2) VALVES | ST UPPER EAST | NO DATA | ATTEMPERATOR | INSTRUMENT ISOLATION | NO DATA | CND | PD-052A | OPEN | CLOSED | WATER | 0.5" | 1415.0 | 5078.0 | V | NO DATA
UNIT 1 | NO |  | 01-VCND322 | CURTAIN SPRAY FLOW TRANSMITTER (2) VALVES | ST UPPER EAST | NO DATA | ATTEMPERATOR | INSTRUMENT ISOLATION | NO DATA | CND | PD-052A | OPEN | CLOSED | WATER | 0.5" | 1416.0 | 5079.0 | V | NO DATA
UNIT 1 | NO |  | 01-VCND324 | CURTAIN SPRAY FCV ISOS (2) | ST UPPER EAST | NO DATA | ATTEMPERATOR | ACC CURTAIN SPRAY CV ISOLATION | NO DATA | CND | PD-052A | OPEN | CLOSED | WATER | 4" | 1418.0 | 5081.0 | V | NO DATA
UNIT 1 | NO |  | 01-VCND326 | CURTAIN SPRAY FCV ISOS (2) | ST UPPER EAST | NO DATA | ATTEMPERATOR | ACC CURTAIN SPRAY CV ISOLATION | NO DATA | CND | PD-052A | OPEN | CLOSED | WATER | 4" | 1419.0 | 5082.0 | V | NO DATA
UNIT 1 | NO |  | 01-VCND327 | CURTAIN SPRAY FCV BYPASS VALVE | ST UPPER EAST | NO DATA | ATTEMPERATOR | ACC CURTAIN SPRAY CV BYPASS VALVE | NO DATA | CND | PD-052A | CLOSED | CLOSED | WATER | 2" | 1420.0 | 5083.0 | V | NO DATA
UNIT 1 | NO |  | 01-VCND328 | CURTAIN SPRAY PIT | ST UPPER EAST | NO DATA | ATTEMPERATOR | INSTRUMENT ISOLATION | NO DATA | CND | PD-052A | OPEN | CLOSED | WATER | 0.75" | 1421.0 | 5084.0 | V | NO DATA
UNIT 1 | NO |  | 01-VCND329B | CND PUMP DISCHARGE BYPASS VALVE | CRT AREA | NO DATA | CND PUMP C | NO DATA | NO DATA | CND | NO DATA | CLOSED | NO DATA | NO DATA | NO DATA | NO DATA | 5087.0 | V | NO DATA
UNIT 1 | NO |  | 01-VCND333 | AIR VENT VALVE (2) | CRT AREA | NO DATA | CND PUMP B | CND PUMP VENT VALVE | NO DATA | CND | PD-051A | CLOSED | OPEN | WATER | 1" | 1424.0 | 5089.0 | V | NO DATA
UNIT 1 | NO |  | 01-VCND335 | PRESSURE TRANSMITTER | HRSG SE | NO DATA | ECA | INSTRUMENT ISOLATION | NO DATA | CND | PD-054A | OPEN | CLOSED | WATER | 0.75" | 1425.0 | 5090.0 | V | NO DATA
UNIT 1 | NO |  | 01-VCND336 | CONDENSATE HEADER PRESSURE TRANSMITTERS | HRSG LOWER NW | NO DATA | NO DATA | NO DATA | NO DATA | CND | NO DATA | OPEN | NO DATA | NO DATA | NO DATA | NO DATA | 5091.0 | V | NO DATA
UNIT 1 | NO |  | 01-VCND337 | LP ECONOMIZER PRESSURE TRANSMITTERS | HRSG LOWER NW | NO DATA | NO DATA | INSTRUMENT ISOLATION | NO DATA | CND | PD-053A | OPEN | CLOSED | WATER | 0.75" | 1426.0 | 5092.0 | V | NO DATA
UNIT 1 | NO |  | 01-VCND338 | LP ECONOMIZER PRESSURE TRANSMITTERS | HRSG LOWER NW | NO DATA | NO DATA | INSTRUMENT ISOLATION | NO DATA | CND | PD-053A | OPEN | CLOSED | WATER | 0.75" | 1427.0 | 5093.0 | V | NO DATA
UNIT 1 | NO |  | 01-VCND339 | CONDENSATE TO LP ECONOMIZER PIT 451A ISOLATION | UNIT 1 EXHAUST STACK AREA | NO DATA | NO DATA | INSTRUMENT ISOLATION | NO DATA | CND | PD-053A | OPEN | CLOSED | WATER | 0.75" | 1428.0 | 5094.0 | V | NO DATA
UNIT 1 | NO |  | 01-VCND340 | ECA/2C CONDENSATE RETURN DOWNSTREAM ISO | HRSG SE | NO DATA | ECA | ECA COOLER LOOP RETURN VALVE ISOLATION | NO DATA | CND | PD-054A | OPEN | CLOSED | WATER | 6" | 1429.0 | 5095.0 | V | NO DATA
UNIT 1 | NO |  | 01-VCND341 | ECA COOLER INLET DRAIN | HRSG SE | NO DATA | ECA | DRAIN VALVE | NO DATA | CND | PD-054A | CLOSED | OPEN | WATER | 0.75" | 1430.0 | 5096.0 | V | NO DATA
UNIT 1 | NO |  | 01-VCND342 | ECA PUMP"A" DP | HRSG SE | NO DATA | ECA | INSTRUMENT ISOLATION | NO DATA | CND | PD-054A | OPEN | CLOSED | WATER | 0.75" | 1431.0 | 5097.0 | V | NO DATA
UNIT 1 | NO |  | 01-VCND344 | ECA COOLER PRESSURE TRANSMITTER | HRSG SE | NO DATA | ECA | INSTRUMENT ISOLATION | NO DATA | CND | PD-054A | OPEN | CLOSED | WATER | 0.75" | 1433.0 | 5099.0 | V | NO DATA
UNIT 1 | NO |  | 01-VCND348 | ECA/2C CONDENSATE RETURN DRAIN | HRSG SE | NO DATA | ECA | DRAIN VALVE | NO DATA | CND | PD-054A | CLOSED | OPEN | WATER | 0.75" | 1434.0 | 5100.0 | V | NO DATA
UNIT 1 | NO |  | 01-VCND349 | ECA/2C CONDENSATE SUPPLY DRAIN | HRSG SE | NO DATA | ECA | DRAIN VALVE | NO DATA | CND | PD-054A | CLOSED | OPEN | WATER | 0.75" | 1435.0 | 5101.0 | V | NO DATA
UNIT 1 | NO |  | 01-VCND357 | ECA PUMP"A" DP | HRSG SE | NO DATA | ECA | INSTRUMENT ISOLATION | NO DATA | CND | PD-054A | OPEN | CLOSED | WATER | 0.75" | 1437.0 | 5103.0 | V | NO DATA
UNIT 1 | NO |  | 01-VCND363 | CRH VENTILATOR SPRAY DRAIN (OUTSIDE DECK) | ST UPPER EAST (OUTSIDE DECK) | NO DATA | ATTEMPERATOR | DRAIN VALVE | NO DATA | CND | PD-030A | CLOSED | CLOSED | WATER | 0.75" | 1442.0 | 5108.0 | V | NO DATA
UNIT 1 | NO |  | 01-VCND364 | CRH VENTILATOR SPRAY DRAIN (OUTSIDE DECK) | ST UPPER EAST (OUTSIDE DECK) | NO DATA | ATTEMPERATOR | NO DATA | NO DATA | CND | NO DATA | CLOSED | NO DATA | NO DATA | NO DATA | NO DATA | 5109.0 | V | NO DATA
UNIT 1 | NO |  | 01-VCND375 | CONDENSATE HEADER PRESSURE TRANSMITTERS | HRSG LOWER NW | NO DATA | NO DATA | INSTRUMENT ISOLATION | NO DATA | CND | PD-053A | OPEN | CLOSED | WATER | 0.75" | 1445.0 | 5112.0 | V | NO DATA
UNIT 1 | NO |  | 01-VCND376 | CND RECIRC VENT VALVE (PIPE RACK) | UNIT 1 PIPE RACK 1ST LEVEL | NO DATA | NO DATA | VENT VALVE | NO DATA | CND | PD-053A | CLOSED | OPEN | WATER | 0.75" | 1446.0 | 5113.0 | V | NO DATA
UNIT 1 | NO |  | 01-VCND379 | CONDENSATE RECIRC VENT (AFTER STRAINER) | CRT LANDING | NO DATA | CRT | VENT VALVE | NO DATA | CND | PD-053A | CLOSED | OPEN | WATER | 0.75" | 1449.0 | 5116.0 | V | NO DATA
UNIT 1 | NO |  | 01-VCND380 | CONDENSATE DRAIN | UNIT 1 OUTSIDE TURBINE BUILDING SOUTH SIDE (LADDER) | NO DATA | NO DATA | DRAIN VALVE | NO DATA | CND | PD-034A | CLOSED | OPEN | WATER | 0.75" | 1450.0 | 5117.0 | V | NO DATA
UNIT 1 | NO |  | 01-VCND381 | CONDENSATE VENT | UNIT 1 CONDENSATE CORNER AREA OUTSIDE DECK | NO DATA | NO DATA | VENT VALVE | NO DATA | CND | PD-034A | CLOSED | OPEN | WATER | 0.75" | 1451.0 | 5118.0 | V | NO DATA
UNIT 1 | NO |  | 01-VCND405 | CURTAIN SPRAY VENT | ST UPPER EAST | NO DATA | ATTEMPERATOR | VENT VALVE | NO DATA | CND | PD-053A | CLOSED | OPEN | WATER | 0.75" | 1457.0 | 5124.0 | V | NO DATA
UNIT 1 | NO |  | 01-VCND406 | GLAND STEAM ATTEMPERATOR STRAINER DRAIN | ST UPPER EAST | NO DATA | ATTEMPERATOR | STRAINER DRAIN VALVE | NO DATA | CND | PD-300A | CLOSED | OPEN | WATER | 0.75" | 1458.0 | 5125.0 | V | NO DATA
UNIT 1 | NO |  | 01-VCND410 | VENT AFTER FCV | HRSG SE | NO DATA | ECA | VENT VALVE | NO DATA | CND | PD-054A | CLOSED | OPEN | WATER | 0.75" | 1461.0 | 5128.0 | V | NO DATA
UNIT 1 | NO |  | 01-VCND501 | LP TURBINE EXHAUSE PRESSURE PITS | ST UPPER EAST | NO DATA | ST | NO DATA | NO DATA | CND | NO DATA | NO DATA | NO DATA | NO DATA | NO DATA | NO DATA | 5132.0 | V | NO DATA
UNIT 1 | NO |  | 01-VCND502 | LP TURBINE EXHAUSE PRESSURE PITS | ST UPPER EAST | NO DATA | ST | NO DATA | NO DATA | CND | NO DATA | NO DATA | NO DATA | NO DATA | NO DATA | NO DATA | 5133.0 | V | NO DATA
UNIT 1 | NO |  | 01-VCND503 | LP TURBINE EXHAUSE PRESSURE PITS | ST UPPER EAST | NO DATA | ST | NO DATA | NO DATA | CND | NO DATA | NO DATA | NO DATA | NO DATA | NO DATA | NO DATA | 5134.0 | V | NO DATA
UNIT 1 | NO |  | 01-VCND576 | ACC WEST LOOP SEAL DRAIN | CRT AREA | NO DATA | ACC | DRAIN VALVE | NO DATA | CND | PD-053A | CLOSED | OPEN | WATER | 0.75" | 1465.0 | 5135.0 | V | NO DATA
UNIT 1 | NO |  | 01-VCND577 | ACC EAST LOOP SEAL DRAIN | CRT AREA | NO DATA | ACC | DRAIN VALVE | NO DATA | CND | PD-053A | CLOSED | OPEN | WATER | 0.75" | 1466.0 | 5136.0 | V | NO DATA
UNIT 1 | NO |  | 01-VCND804 | PUMP DISCHARGE PRESSURE GAUGE | CRT AREA | NO DATA | CND PUMP A | UNIT 1 CONDENSATE PUMP A DISCHARGE PRESS. GAUGE ISO | NO DATA | CND | NO DATA | OPEN | CLOSED | NO DATA | NO DATA | 3835.0 | 5137.0 | V | NO DATA
UNIT 1 | NO |  | 01-VCND805 | UNIT 1 CONDENSATE PUMP A DISCHARGE PRESS. GAUGE VALVE | CONDESATE RECIEVER TANK | NO DATA | NO DATA | NO DATA | NO DATA | NO DATA | NO DATA | OPEN | CLOSED | NO DATA | NO DATA | 3836.0 | 5138.0 | V | NO DATA
UNIT 1 | NO |  | 01-V-CND-814A | TRAP BYPASS VALVE | NO DATA | NO DATA | NO DATA | TRAP BYPASS VALVE | LEVER | HLTCACC | 11737.0 | NO DATA | NO DATA | WATER | 3/4" | NO DATA | 5140.0 | V | NO DATA
UNIT 1 | NO |  | 01-V-CND-814B | TRAP ISO | NO DATA | NO DATA | NO DATA | TRAP ISO | LEVER | HLTCACC | 11737.0 | NO DATA | NO DATA | WATER | 3/4" | NO DATA | 5141.0 | V | NO DATA
UNIT 1 | NO |  | 01-V-CND-814C | TRAP ISO | NO DATA | NO DATA | NO DATA | TRAP ISO | LEVER | HLTCACC | 11737.0 | NO DATA | NO DATA | WATER | 3/4" | NO DATA | 5142.0 | V | NO DATA
UNIT 1 | NO |  | 01-V-CND-815A | TRAP BYPASS VALVE | NO DATA | NO DATA | NO DATA | TRAP BYPASS VALVE | LEVER | HLTCACC | 11737.0 | NO DATA | NO DATA | WATER | 3/4" | NO DATA | 5143.0 | V | NO DATA
UNIT 1 | NO |  | 01-V-CND-815B | TRAP ISO | NO DATA | NO DATA | NO DATA | TRAP ISO | LEVER | HLTCACC | 11737.0 | NO DATA | NO DATA | WATER | 3/4" | NO DATA | 5144.0 | V | NO DATA
UNIT 1 | NO |  | 01-V-CND-815C | TRAP ISO | NO DATA | NO DATA | NO DATA | TRAP ISO | LEVER | HLTCACC | 11737.0 | NO DATA | NO DATA | WATER | 3/4" | NO DATA | 5145.0 | V | NO DATA
UNIT 1 | NO |  | 01-VCND816 | UNIT 1 CONDENSATE PUMP A SEALING WATER PRESS. GAUGE ISOLATION VAL | CONDESATE RECIEVER TANK | NO DATA | NO DATA | NO DATA | NO DATA | NO DATA | NO DATA | OPEN | CLOSED | NO DATA | NO DATA | 3838.0 | 5146.0 | V | NO DATA
UNIT 1 | NO |  | 01-VCND817 | UNIT 1 CONDENSATE PUMP A SEALING WATER PRESS. GAUGE VALVE | CONDESATE RECIEVER TANK | NO DATA | NO DATA | NO DATA | NO DATA | NO DATA | NO DATA | OPEN | CLOSED | NO DATA | NO DATA | 3839.0 | 5147.0 | V | NO DATA
UNIT 1 | NO |  | 01-VCND819 | SEAL WATER PRESSURE GAUGE | CRT AREA | NO DATA | CND PUMP A | NO DATA | NO DATA | CND | NO DATA | OPEN | NO DATA | NO DATA | NO DATA | NO DATA | 5149.0 | V | NO DATA
UNIT 1 | NO |  | 01-VCND834 | PUMP DISCHARGE PRESSURE GAUGE | CRT AREA | NO DATA | CND PUMP B | UNIT 1 CONDENSATE PUMP B DISCHARGE PRESS. GAUGE ISO | NO DATA | CND | NO DATA | OPEN | CLOSED | NO DATA | NO DATA | 3842.0 | 5151.0 | V | NO DATA
UNIT 1 | NO |  | 01-VCND835 | UNIT 1 CONDENSATE PUMP B DISCHARGE PRESS. GAUGE VALVE | CONDESATE RECIEVER TANK | NO DATA | NO DATA | NO DATA | NO DATA | NO DATA | NO DATA | OPEN | CLOSED | NO DATA | NO DATA | 3843.0 | 5152.0 | V | NO DATA
UNIT 1 | NO |  | 01-VCND846 | SEAL WATER PRESSURE GAUGE | CRT AREA | NO DATA | CND PUMP B | UNIT 1 CONDENSATE PUMP B SEALING WATER PRESS. GAUGE ISOLATION VAL | NO DATA | CND | NO DATA | OPEN | CLOSED | NO DATA | NO DATA | 3845.0 | 5154.0 | V | NO DATA
UNIT 1 | NO |  | 01-VCND847 | UNIT 1 CONDENSATE PUMP B SEALING WATER PRESS. GAUGE VALVE | CONDESATE RECIEVER TANK | NO DATA | NO DATA | NO DATA | NO DATA | NO DATA | NO DATA | OPEN | CLOSED | NO DATA | NO DATA | 3846.0 | 5155.0 | V | NO DATA
UNIT 1 | NO |  | 01-VCND864 | PUMP DISCHARGE PRESSURE GAUGE | CRT AREA | NO DATA | CND PUMP C | UNIT 1 CONDENSATE PUMP C DISCHARGE PRESS. GAUGE ISO | NO DATA | CND | NO DATA | OPEN | CLOSED | NO DATA | NO DATA | 3849.0 | 5158.0 | V | NO DATA
UNIT 1 | NO |  | 01-VCND865 | UNIT 1 CONDENSATE PUMP C DISCHARGE PRESS. GAUGE VALVE | CONDESATE RECIEVER TANK | NO DATA | NO DATA | NO DATA | NO DATA | NO DATA | NO DATA | OPEN | CLOSED | NO DATA | NO DATA | 3850.0 | 5159.0 | V | NO DATA
UNIT 1 | NO |  | 01-VCND876 | SEAL WATER PRESSURE GAUGE | CRT AREA | NO DATA | CND PUMP C | UNIT 1 CONDENSATE PUMP C SEALING WATER PRESS. GAUGE ISOLATION VAL | NO DATA | CND | NO DATA | OPEN | CLOSED | NO DATA | NO DATA | 3852.0 | 5162.0 | V | NO DATA
UNIT 1 | NO |  | 01-VCND877 | UNIT 1 CONDENSATE PUMP C SEALING WATER PRESS. GAUGE VALVE | CONDESATE RECIEVER TANK | NO DATA | NO DATA | NO DATA | NO DATA | NO DATA | NO DATA | OPEN | CLOSED | NO DATA | NO DATA | 3853.0 | 5163.0 | V | NO DATA
UNIT 1 | NO |  | 01-V-CND-981B | SYSTEM DRAIN VALVE | NO DATA | NO DATA | NO DATA | SYSTEM DRAIN VALVE | LEVER | HLTCACC | 11737.0 | NO DATA | NO DATA | STEAM | 1" | NO DATA | 5166.0 | V | NO DATA
UNIT 1 | NO |  | 01-V-CND-983A | BRANCH VALVE | NO DATA | NO DATA | NO DATA | BRANCH VALVE | LEVER | HLTCACC | 11737.0 | NO DATA | NO DATA | STEAM | 1" | NO DATA | 5167.0 | V | NO DATA
UNIT 1 | NO |  | 01-V-CND-983B | BRANCH VALVE | NO DATA | NO DATA | NO DATA | BRANCH VALVE | LEVER | HLTCACC | 11737.0 | NO DATA | NO DATA | STEAM | 1" | NO DATA | 5168.0 | V | NO DATA
UNIT 1 | NO |  | 01-V-CND-983C | BRANCH VALVE | NO DATA | NO DATA | NO DATA | BRANCH VALVE | LEVER | HLTCACC | 11737.0 | NO DATA | NO DATA | STEAM | 1" | NO DATA | 5169.0 | V | NO DATA
UNIT 1 | NO |  | 01-V-CND-983D | BRANCH VALVE | NO DATA | NO DATA | NO DATA | BRANCH VALVE | LEVER | HLTCACC | 11737.0 | NO DATA | NO DATA | STEAM | 1" | NO DATA | 5170.0 | V | NO DATA
UNIT 1 | NO |  | 01-V-CND-983E | BRANCH VALVE | NO DATA | NO DATA | NO DATA | BRANCH VALVE | LEVER | HLTCACC | 11737.0 | NO DATA | NO DATA | STEAM | 1" | NO DATA | 5171.0 | V | NO DATA
UNIT 1 | NO |  | 01-YV-CND441 | CND SYSTEM EMERGENCY DUMP VALVE | NO DATA | NO DATA | NO DATA | CND SYSTEM EMERGENCY DUMP VALVE | NO DATA | CND | PD-053A | OPEN | CLOSED | WATER | 3" | 1947.0 | 6606.0 | NO DATA | NO DATA
UNIT 1 | NO |  | 01-YV-CND509 | ECA/2C CONDENSATE SUPPLY CV | NO DATA | NO DATA | NO DATA | ECA COOLER LOOP SUPPLY AUTOMATIC ISOLATION | NO DATA | CND | PD-054A | OPEN | CLOSED | WATER | 6" | 1948.0 | 6607.0 | NO DATA | NO DATA
UNIT 1 | NO |  | 01-YV-CND571 | ECA COOLER LOOP RETURN AUTOMATIC ISOLATION | NO DATA | NO DATA | NO DATA | ECA COOLER LOOP RETURN AUTOMATIC ISOLATION | NO DATA | CND | PD-054A | OPEN | CLOSED | WATER | 6" | 1949.0 | 6608.0 | NO DATA | NO DATA
UNIT 1 | NO |  | 01-YV-CND705 | CRH VENTILATOR SPRAY AUTOMATIC BLOCK | NO DATA | NO DATA | NO DATA | CRH VENTILATOR SPRAY AUTOMATIC BLOCK | NO DATA | CND | PD-030A | OPEN | CLOSED | WATER | 3" | 1951.0 | 6610.0 | NO DATA | NO DATA
UNIT 1 | NO |  | 01-YV-CND721 | GLAND STEAM DSH SPRAY SUPPLY AUTOMATIC BLOCK | NO DATA | NO DATA | NO DATA | GLAND STEAM DSH SPRAY SUPPLY AUTOMATIC BLOCK | NO DATA | CND | PD-300A | OPEN | CLOSED | WATER | 1" | 1952.0 | 6611.0 | NO DATA | NO DATA
UNIT 1 | NO |  | 01-YV-CND-871COP | NCG VALVE, ROW 1 | NO DATA | NO DATA | NO DATA | NCG VALVE, ROW 1 | CYLINDER | HLTCACC | 11737.0 | NO DATA | NO DATA | NCG | 8" | NO DATA | 6613.0 | NO DATA | NO DATA
UNIT 1 | NO |  | 01-YV-CND-872COP | NCG VALVE, ROW 2 | NO DATA | NO DATA | NO DATA | NCG VALVE, ROW 2 | CYLINDER | HLTCACC | 11737.0 | NO DATA | NO DATA | NCG | 8" | NO DATA | 6614.0 | NO DATA | NO DATA
UNIT 1 | NO |  | 01-VCRH101 | HP TURBINE EXHAUST DRIP LEG LEVEL SWITCHE DRAINS | ST LOWER EAST | NO DATA | NO DATA | CRH TO AXS BLOCK/CONTROL VALVE DRAIN VALVE | NO DATA | CRH | PD-030A | CLOSED | OPEN | STEAM | 0.75" | 1467.0 | 5172.0 | V | NO DATA
UNIT 1 | NO |  | 01-VCRH102 | VENTILATOR LINE PITS | ST LOWER | NO DATA | NO DATA | PIT CONNECTION ROOT VALVE | NO DATA | CRH | PD-030A | OPEN | CLOSED | STEAM | 0.75" | 1468.0 | 5173.0 | V | NO DATA
UNIT 1 | NO |  | 01-VCRH103 | VENTILATOR LINE PITS | ST LOWER | NO DATA | NO DATA | PIT CONNECTION BLOCK VALVE | NO DATA | CRH | PD-030A | OPEN | CLOSED | STEAM | 0.75" | 1469.0 | 5174.0 | V | NO DATA
UNIT 1 | NO |  | 01-VCRH104 | CRH DRIP LEG LEVEL SWITCHES | ST LOWER EAST | NO DATA | NO DATA | DRIP LEG LS ROOT VALVE | NO DATA | CRH | PD-030A | OPEN | CLOSED | STEAM | 1" | 1470.0 | 5175.0 | V | NO DATA
UNIT 1 | NO |  | 01-VCRH105 | CRH DRIP LEG LEVEL SWITCHES | ST LOWER EAST | NO DATA | NO DATA | DRIP LEG LS ROOT VALVE | NO DATA | CRH | PD-030A | OPEN | CLOSED | STEAM | 1" | 1471.0 | 5176.0 | V | NO DATA
UNIT 1 | NO |  | 01-VCRH106 | CRH DRIP LEG LEVEL SWITCHES | ST LOWER EAST | NO DATA | NO DATA | DRIP LEG LS ROOT VALVE | NO DATA | CRH | PD-030A | OPEN | CLOSED | STEAM | 1" | 1472.0 | 5177.0 | V | NO DATA
UNIT 1 | NO |  | 01-VCRH107 | CRH DRIP LEG LEVEL SWITCHES | ST LOWER EAST | NO DATA | NO DATA | DRIP LEG LS ROOT VALVE | NO DATA | CRH | PD-030A | OPEN | CLOSED | STEAM | 1" | 1473.0 | 5178.0 | V | NO DATA
UNIT 1 | NO |  | 01-VCRH108 | HP TURBINE EXHAUST DRIP LEG LEVEL SWITCHES | ST LOWER EAST | NO DATA | NO DATA | DRIP LEG LS ROOT VALVE | NO DATA | CRH | PD-030A | OPEN | CLOSED | STEAM | 1" | 1474.0 | 5179.0 | V | NO DATA
UNIT 1 | NO |  | 01-VCRH109 | HP TURBINE EXHAUST DRIP LEG LEVEL SWITCHES | ST LOWER EAST | NO DATA | NO DATA | DRIP LEG LS ROOT VALVE | NO DATA | CRH | PD-030A | OPEN | CLOSED | STEAM | 1" | 1475.0 | 5180.0 | V | NO DATA
UNIT 1 | NO |  | 01-VCRH110 | HP TURBINE EXHAUST DRIP LEG LEVEL SWITCHES | ST LOWER EAST | NO DATA | NO DATA | DRIP LEG LS ROOT VALVE | NO DATA | CRH | PD-030A | OPEN | CLOSED | STEAM | 1" | 1476.0 | 5181.0 | V | NO DATA
UNIT 1 | NO |  | 01-VCRH111 | CRH HEADER DRIP LEG AOV ISO | PIPE RACK 2ND | NO DATA | HRSG/ST | DRIP LEG DRAIN | NO DATA | CRH | PD-031A | CLOSED | OPEN | STEAM | 2" | 1477.0 | 5182.0 | V | NO DATA
UNIT 1 | NO |  | 01-VCRH112 | HP TURBINE EXHAUST DRIP LEG LEVEL SWITCHES | ST LOWER EAST | NO DATA | NO DATA | DRIP LEG LS VENT/DRAIN VALVE | NO DATA | CRH | PD-030A | OPEN | CLOSED | STEAM | 1" | 1478.0 | 5183.0 | V | NO DATA
UNIT 1 | NO |  | 01-VCRH113 | CRH DRIP LEG LEVEL SWITCHE VENTS | ST LOWER EAST | NO DATA | NO DATA | NO DATA | NO DATA | CRH | NO DATA | NO DATA | NO DATA | NO DATA | NO DATA | NO DATA | 5184.0 | V | NO DATA
UNIT 1 | NO |  | 01-VCRH115 | CRH HEADER VENT | PIPE RACK 2ND | NO DATA | HRSG/ST | HYDRO/VENT CONNECTION VALVE | NO DATA | CRH | PD-031A | CLOSED | OPEN | STEAM | 0.75" | 1479.0 | 5185.0 | V | NO DATA
UNIT 1 | NO |  | 01-VCRH116 | CRH DRIP LEG LEVEL SWITCHE VENTS | ST LOWER EAST | NO DATA | NO DATA | NO DATA | NO DATA | CRH | NO DATA | NO DATA | NO DATA | NO DATA | NO DATA | NO DATA | 5186.0 | V | NO DATA
UNIT 1 | NO |  | 01-VCRH117 | CRH HEADER DRIP LEG LEVEL SWITCHES | PIPE RACK 2ND | NO DATA | HRSG/ST | DRIP LEG LS ROOT VALVE | NO DATA | CRH | PD-031A | OPEN | CLOSED | STEAM | 1" | 1480.0 | 5187.0 | V | NO DATA
UNIT 1 | NO |  | 01-VCRH118 | CRH HEADER DRIP LEG LEVEL SWITCHE VENTS | PIPE RACK 2ND | NO DATA | HRSG/ST | NO DATA | NO DATA | CRH | NO DATA | NO DATA | NO DATA | NO DATA | NO DATA | NO DATA | 5188.0 | V | NO DATA
UNIT 1 | NO |  | 01-VCRH119 | CRH HEADER DRIP LEG LEVEL SWITCHE VENTS | PIPE RACK 2ND | NO DATA | HRSG/ST | NO DATA | NO DATA | CRH | NO DATA | NO DATA | NO DATA | NO DATA | NO DATA | NO DATA | 5189.0 | V | NO DATA
UNIT 1 | NO |  | 01-VCRH122 | CRH HEADER DRIP LEG LEVEL SWITCHES | PIPE RACK 2ND | NO DATA | HRSG/ST | DRIP LEG LS ROOT VALVE | NO DATA | CRH | PD-031A | OPEN | CLOSED | STEAM | 1" | 1483.0 | 5192.0 | V | NO DATA
UNIT 1 | NO |  | 01-VCRH123 | CRH DRIP LEG LEVEL SWITCHE DRAINS | ST LOWER EAST | NO DATA | NO DATA | DRIP LEG LS VENT/DRAIN VALVE | NO DATA | CRH | PD-030A | OPEN | CLOSED | STEAM | 0.75" | 1484.0 | 5193.0 | V | NO DATA
UNIT 1 | NO |  | 01-VCRH124 | CRH HEADER DRIP LEG LEVEL SWITCHE DRAINS | PIPE RACK 2ND | NO DATA | HRSG/ST | DRIP LEG LS VENT/DRAIN VALVE | NO DATA | CRH | PD-031A | OPEN | CLOSED | STEAM | 0.75" | 1485.0 | 5194.0 | V | NO DATA
UNIT 1 | NO |  | 01-VCRH125 | HP TURBINE EXHAUST DRIP LEG LEVEL SWITCHE DRAINS | ST LOWER EAST | NO DATA | NO DATA | DRIP LEG LS VENT/DRAIN VALVE | NO DATA | CRH | PD-030A | OPEN | CLOSED | STEAM | 0.75" | 1486.0 | 5195.0 | V | NO DATA
UNIT 1 | NO |  | 01-VCRH126 | HP TURBINE EXHAUST DRIP LEG LEVEL SWITCHE VENTS | ST LOWER EAST | NO DATA | NO DATA | NO DATA | NO DATA | CRH | NO DATA | NO DATA | NO DATA | NO DATA | NO DATA | NO DATA | 5196.0 | V | NO DATA
UNIT 1 | NO |  | 01-VCRH127 | HP TURBINE EXHAUST DRIP LEG AOV ISO | ST LOWER EAST | NO DATA | NO DATA | DRIP LEG DRAIN | NO DATA | CRH | PD-030A | OPEN | CLOSED | STEAM | 2" | 1487.0 | 5197.0 | V | NO DATA
UNIT 1 | NO |  | 01-VCRH128 | HP TURBINE EXHAUST PIT | ST LOWER EAST | NO DATA | NO DATA | PIT CONNECTION BLOCK VALVE | NO DATA | CRH | PD-030A | OPEN | CLOSED | STEAM | 0.75" | 1488.0 | 5198.0 | V | NO DATA
UNIT 1 | NO |  | 01-VCRH129 | HP TURBINE EXHAUST DRIP LEG LEVEL SWITCHE VENTS | ST LOWER EAST | NO DATA | NO DATA | NO DATA | NO DATA | CRH | NO DATA | NO DATA | NO DATA | NO DATA | NO DATA | NO DATA | 5199.0 | V | NO DATA
UNIT 1 | NO |  | 01-VCRH130 | CRH DRIP LEG AOV ISO | ST LOWER EAST | NO DATA | NO DATA | DRIP LEG DRAIN | NO DATA | CRH | PD-030A | OPEN | CLOSED | STEAM | 2" | 1489.0 | 5200.0 | V | NO DATA
UNIT 1 | NO |  | 01-VCRH131 | VENTILATOR CV MANUAL ISO. | ST UPPER EAST | NO DATA | ST | VENTILATOR VALVE BLOCK VALVE | NO DATA | CRH | PD-030A | OPEN | CLOSED | STEAM | 10" | 1490.0 | 5201.0 | V | NO DATA
UNIT 1 | NO |  | 01-VCRH133 | CRH DRIP LEG DRAIN | ST LOWER EAST | NO DATA | NO DATA | DRIP LEG DRAIN VALVE | NO DATA | CRH | PD-030A | CLOSED | OPEN | STEAM | 2" | 1491.0 | 5202.0 | V | NO DATA
UNIT 1 | NO |  | 01-VCRH134 | CRH DRIP LEG DRAIN | ST LOWER EAST | NO DATA | NO DATA | DRIP LEG DRAIN VALVE | NO DATA | CRH | PD-030A | CLOSED | OPEN | STEAM | 2" | 1492.0 | 5203.0 | V | NO DATA
UNIT 1 | NO |  | 01-VCRH135 | CRH DRIP LEG DRAIN | ST LOWER EAST | NO DATA | NO DATA | DRIP LEG DRAIN VALVE | NO DATA | CRH | PD-030A | CLOSED | OPEN | STEAM | 2" | 1493.0 | 5204.0 | V | NO DATA
UNIT 1 | NO |  | 01-VCRH136 | CRH HEADER DRIP LEG DRAIN | PIPE RACK 2ND | NO DATA | HRSG/ST | DRIP LEG DRAIN VALVE | NO DATA | CRH | PD-031A | CLOSED | OPEN | STEAM | 2" | 1494.0 | 5205.0 | V | NO DATA
UNIT 1 | NO |  | 01-VCRH137 | CRH HEADER DRIP LEG LEVEL SWITCHES | PIPE RACK 2ND | NO DATA | HRSG/ST | DRIP LEG LS ROOT VALVE | NO DATA | CRH | PD-031A | OPEN | CLOSED | STEAM | 1" | 1495.0 | 5206.0 | V | NO DATA
UNIT 1 | NO |  | 01-VCRH138 | CRH DRIP LEG DRAIN | ST LOWER EAST | NO DATA | NO DATA | DRIP LEG DRAIN VALVE | NO DATA | CRH | PD-030A | CLOSED | OPEN | STEAM | 2" | 1496.0 | 5207.0 | V | NO DATA
UNIT 1 | NO |  | 01-VCRH139 | HP TURBINE EXHAUST VENT | ST LOWER EAST | NO DATA | NO DATA | PTC CONNECTION | NO DATA | CRH | PD-030A | CLOSED | OPEN | STEAM | 0.75" | 1497.0 | 5208.0 | V | NO DATA
UNIT 1 | NO |  | 01-VCRH141 | VENTILATOR LINE PITS | ST LOWER | NO DATA | NO DATA | PIT CONNECTION BLOCK VALVE | NO DATA | CRH | PD-030A | OPEN | CLOSED | STEAM | 0.75" | 1498.0 | 5209.0 | V | NO DATA
UNIT 1 | NO |  | 01-VCRH142 | VENTILATOR LINE PITS | ST LOWER | NO DATA | NO DATA | PIT CONNECTION BLOCK VALVE | NO DATA | CRH | PD-030A | OPEN | CLOSED | STEAM | 0.75" | 1499.0 | 5210.0 | V | NO DATA
UNIT 1 | NO |  | 01-VCRH143 | HP TURBINE EXHAUST PIT | ST LOWER EAST | NO DATA | NO DATA | PIT CONNECTION BLOCK VALVE | NO DATA | CRH | PD-030A | OPEN | CLOSED | STEAM | 0.75" | 1500.0 | 5211.0 | V | NO DATA
UNIT 1 | NO |  | 01-VCRH144 | HP TURBINE EXHAUST VENT | ST LOWER EAST | NO DATA | NO DATA | PIT CONNECTION BLOCK VALVE | NO DATA | CRH | PD-030A | CLOSED | OPEN | STEAM | 0.75" | 1501.0 | 5212.0 | V | NO DATA
UNIT 1 | NO |  | 01-VCRH145 | HP TURBINE EXHAUST DRIP LEG LEVEL SWITCHE VENTS | ST LOWER EAST | NO DATA | NO DATA | NO DATA | NO DATA | CRH | NO DATA | NO DATA | NO DATA | NO DATA | NO DATA | NO DATA | 5213.0 | V | NO DATA
UNIT 1 | NO |  | 01-VCRH146 | CRH HEADER DRIP LEG LEVEL SWITCHES | PIPE RACK 2ND | NO DATA | HRSG/ST | DRIP LEG LS ROOT VALVE | NO DATA | CRH | PD-031A | OPEN | CLOSED | STEAM | 1" | 1502.0 | 5214.0 | V | NO DATA
UNIT 1 | NO |  | 01-VCRH147 | CRH HEADER DRIP LEG LEVEL SWITCHE DRAINS | PIPE RACK 2ND | NO DATA | HRSG/ST | DRIP LEG LS VENT/DRAIN VALVE | NO DATA | CRH | PD-031A | CLOSED | OPEN | STEAM | 0.75" | 1503.0 | 5215.0 | V | NO DATA
UNIT 1 | NO |  | 01-VCRH148 | CRH HEADER PT | PIPE RACK 2ND | NO DATA | HRSG/ST | PT CONNECTION ROOT VALVE | NO DATA | CRH | PD-031A | OPEN | CLOSED | STEAM | 0.75" | 1504.0 | 5216.0 | V | NO DATA
UNIT 1 | NO |  | 01-VCRH149 | HP TURBINE EXHAUST DRIP LEG LEVEL SWITCHE VENTS | ST LOWER EAST | NO DATA | NO DATA | NO DATA | NO DATA | CRH | NO DATA | NO DATA | NO DATA | NO DATA | NO DATA | NO DATA | 5217.0 | V | NO DATA
UNIT 1 | NO |  | 01-VCRH150 | HP TURBINE EXHAUST DRIP LEG LEVEL SWITCHE DRAINS | ST LOWER EAST | NO DATA | NO DATA | DRIP LEG LS VENT/DRAIN VALVE | NO DATA | CRH | PD-030A | OPEN | CLOSED | STEAM | 0.75" | 1505.0 | 5218.0 | V | NO DATA
UNIT 1 | NO |  | 01-VCRH151 | HP TURBINE EXHAUST DRIP LEG LEVEL SWITCHE DRAINS | ST LOWER EAST | NO DATA | NO DATA | DRIP LEG LS VENT/DRAIN VALVE | NO DATA | CRH | PD-030A | OPEN | CLOSED | STEAM | 0.75" | 1506.0 | 5219.0 | V | NO DATA
UNIT 1 | NO |  | 01-VCRH152 | CRH DRIP LEG LEVEL SWITCHE VENTS | ST LOWER EAST | NO DATA | NO DATA | NO DATA | NO DATA | CRH | NO DATA | NO DATA | NO DATA | NO DATA | NO DATA | NO DATA | 5220.0 | V | NO DATA
UNIT 1 | NO |  | 01-VCRH153 | CRH DRIP LEG LEVEL SWITCHE VENTS | ST LOWER EAST | NO DATA | NO DATA | NO DATA | NO DATA | CRH | NO DATA | NO DATA | NO DATA | NO DATA | NO DATA | NO DATA | 5221.0 | V | NO DATA
UNIT 1 | NO |  | 01-VCRH154 | CRH DRIP LEG LEVEL SWITCHES | ST LOWER EAST | NO DATA | NO DATA | DRIP LEG LS ROOT VALVE | NO DATA | CRH | PD-030A | OPEN | CLOSED | STEAM | 1" | 1507.0 | 5222.0 | V | NO DATA
UNIT 1 | NO |  | 01-VCRH155 | CRH DRIP LEG LEVEL SWITCHES | ST LOWER EAST | NO DATA | NO DATA | DRIP LEG LS ROOT VALVE | NO DATA | CRH | PD-030A | OPEN | CLOSED | STEAM | 1" | 1508.0 | 5223.0 | V | NO DATA
UNIT 1 | NO |  | 01-VCRH156 | CRH DRIP LEG LEVEL SWITCHES | ST LOWER EAST | NO DATA | NO DATA | DRIP LEG LS ROOT VALVE | NO DATA | CRH | PD-030A | OPEN | CLOSED | STEAM | 1" | 1509.0 | 5224.0 | V | NO DATA
UNIT 1 | NO |  | 01-VCRH157 | CRH DRIP LEG LEVEL SWITCHES | ST LOWER EAST | NO DATA | NO DATA | DRIP LEG LS ROOT VALVE | NO DATA | CRH | PD-030A | OPEN | CLOSED | STEAM | 1" | 1510.0 | 5225.0 | V | NO DATA
UNIT 1 | NO |  | 01-VCRH158 | CRH DRIP LEG LEVEL SWITCHE DRAINS | ST LOWER EAST | NO DATA | NO DATA | DRIP LEG LS VENT/DRAIN VALVE | NO DATA | CRH | PD-030A | CLOSED | OPEN | STEAM | 0.75" | 1511.0 | 5226.0 | V | NO DATA
UNIT 1 | NO |  | 01-VCRH159 | CRH HEADER VENT | PIPE RACK 2ND | NO DATA | HRSG/ST | HYDRO/VENT CONNECTION VALVE | NO DATA | CRH | PD-031A | CLOSED | OPEN | STEAM | 0.75" | 1512.0 | 5227.0 | V | NO DATA
UNIT 1 | NO |  | 01-VCRH160 | CRH DRIP LEG LEVEL SWITCHE DRAINS | ST LOWER EAST | NO DATA | NO DATA | DRIP LEG LS VENT/DRAIN VALVE | NO DATA | CRH | PD-030A | OPEN | CLOSED | STEAM | 0.75" | 1513.0 | 5228.0 | V | NO DATA
UNIT 1 | NO |  | 01-VCRH161 | CRH DRIP LEG LEVEL SWITCHE DRAINS | ST LOWER EAST | NO DATA | NO DATA | DRIP LEG LS VENT/DRAIN VALVE | NO DATA | CRH | PD-030A | OPEN | CLOSED | STEAM | 0.75" | 1514.0 | 5229.0 | V | NO DATA
UNIT 1 | NO |  | 01-VCRH165 | CRH HEADER VENT | PIPE RACK 2ND | NO DATA | HRSG/ST | HYDRO/VENT CONNECTION VALVE | NO DATA | CRH | PD-031A | CLOSED | OPEN | STEAM | 0.75" | 1516.0 | 5231.0 | V | NO DATA
UNIT 1 | NO |  | 01-VCRH166 | CRH HEADER PT | PIPE RACK 2ND | NO DATA | HRSG/ST | FIT/FE ROOT VALVE | NO DATA | CRH | PD-031A | OPEN | CLOSED | STEAM | 0.75" | 1517.0 | 5232.0 | V | NO DATA
UNIT 1 | NO |  | 01-VCRH167 | CRH HEADER DRIP LEG LEVEL SWITCHE VENTS | PIPE RACK 2ND | NO DATA | HRSG/ST | NO DATA | NO DATA | CRH | NO DATA | NO DATA | NO DATA | NO DATA | NO DATA | NO DATA | 5233.0 | V | NO DATA
UNIT 1 | NO |  | 01-VCRH168 | CRH HEADER DRIP LEG LEVEL SWITCHE VENTS | PIPE RACK 2ND | NO DATA | HRSG/ST | NO DATA | NO DATA | CRH | NO DATA | NO DATA | NO DATA | NO DATA | NO DATA | NO DATA | 5234.0 | V | NO DATA
UNIT 1 | NO |  | 01-VCRH169 | CRH HEADER DRIP LEG LEVEL SWITCHES | PIPE RACK 2ND | NO DATA | HRSG/ST | DRIP LEG LS ROOT VALVE | NO DATA | CRH | PD-031A | OPEN | CLOSED | STEAM | 1" | 1518.0 | 5235.0 | V | NO DATA
UNIT 1 | NO |  | 01-VCRH170 | CRH HEADER DRIP LEG LEVEL SWITCHES | PIPE RACK 2ND | NO DATA | HRSG/ST | DRIP LEG LS ROOT VALVE | NO DATA | CRH | PD-031A | OPEN | CLOSED | STEAM | 1" | 1519.0 | 5236.0 | V | NO DATA
UNIT 1 | NO |  | 01-VCRH171 | CRH HEADER DRIP LEG LEVEL SWITCHES | PIPE RACK 2ND | NO DATA | HRSG/ST | DRIP LEG LS ROOT VALVE | NO DATA | CRH | PD-031A | OPEN | CLOSED | STEAM | 1" | 1520.0 | 5237.0 | V | NO DATA
UNIT 1 | NO |  | 01-VCRH172 | CRH HEADER DRIP LEG LEVEL SWITCHES | PIPE RACK 2ND | NO DATA | HRSG/ST | DRIP LEG LS ROOT VALVE | NO DATA | CRH | PD-031A | OPEN | CLOSED | STEAM | 1" | 1521.0 | 5238.0 | V | NO DATA
UNIT 1 | NO |  | 01-VCRH173 | CRH HEADER DRIP LEG LEVEL SWITCHE DRAINS | PIPE RACK 2ND | NO DATA | HRSG/ST | DRIP LEG LS VENT/DRAIN VALVE | NO DATA | CRH | PD-031A | CLOSED | OPEN | STEAM | 0.75" | 1522.0 | 5239.0 | V | NO DATA
UNIT 1 | NO |  | 01-VCRH174 | CRH HEADER DRIP LEG LEVEL SWITCHE DRAINS | PIPE RACK 2ND | NO DATA | HRSG/ST | DRIP LEG LS VENT/DRAIN VALVE | NO DATA | CRH | PD-031A | CLOSED | OPEN | STEAM | 0.75" | 1523.0 | 5240.0 | V | NO DATA
UNIT 1 | NO |  | 01-VCRH175 | HP TURBINE EXHAUST DRIP LEG LEVEL SWITCHES | ST LOWER EAST | NO DATA | NO DATA | DRIP LEG LS ROOT VALVE | NO DATA | CRH | PD-030A | OPEN | CLOSED | STEAM | 1" | 1524.0 | 5241.0 | V | NO DATA
UNIT 1 | NO |  | 01-VCRH176 | HP TURBINE EXHAUST DRIP LEG LEVEL SWITCHES | ST LOWER EAST | NO DATA | NO DATA | DRIP LEG LS ROOT VALVE | NO DATA | CRH | PD-030A | OPEN | CLOSED | STEAM | 1" | 1525.0 | 5242.0 | V | NO DATA
UNIT 1 | NO |  | 01-VCRH177 | HP TURBINE EXHAUST DRIP LEG LEVEL SWITCHES | ST LOWER EAST | NO DATA | NO DATA | DRIP LEG LS ROOT VALVE | NO DATA | CRH | PD-030A | OPEN | CLOSED | STEAM | 1" | 1526.0 | 5243.0 | V | NO DATA
UNIT 1 | NO |  | 01-VCRH178 | HP TURBINE EXHAUST DRIP LEG LEVEL SWITCHES | ST LOWER EAST | NO DATA | NO DATA | DRIP LEG LS ROOT VALVE | NO DATA | CRH | PD-030A | OPEN | CLOSED | STEAM | 1" | 1527.0 | 5244.0 | V | NO DATA
UNIT 1 | NO |  | 01-VCRH185 | CRH HEADER DRIP LEG DRAIN | PIPE RACK 2ND | NO DATA | HRSG/ST | DRIP LEG DRAIN | NO DATA | CRH | PD-031A | CLOSED | OPEN | STEAM | 2" | 1533.0 | 5250.0 | V | NO DATA
UNIT 1 | NO |  | 01-VCRH186 | CRH HEADER VENT | PIPE RACK 2ND | NO DATA | HRSG/ST | HYDRO/VENT CONNECTION VALVE | NO DATA | CRH | PD-031A | CLOSED | OPEN | STEAM | 0.75" | 1534.0 | 5251.0 | V | NO DATA
UNIT 1 | NO |  | 01-VCTP100 | UNIT 1 WATER WASH SUMP INLET ISOLATION | UNIT 1 WATER WASH TANK PAD | NO DATA | NO DATA | UNIT 1 WATER WASH TANK INLET ISOLATION | NO DATA | CTP | PD-332 | OPEN | CLOSED | WATER | 10" | 1535.0 | 5252.0 | V | NO DATA
UNIT 1 | NO |  | 01-VCTP101 | UNIT 1 ECA COOLER DRAIN VALVE (B) ISOLATION | UNIT 1 ECA COOLER AREA | NO DATA | NO DATA | UNIT 1 ECA COOLER DRAIN VALVE (B) ISOLATION | NO DATA | CTP | PD-335A | OPEN | CLOSED | AIR/WATER | 1" | 1536.0 | 5253.0 | V | NO DATA
UNIT 1 | NO |  | 01-VCTP102 | DRAIN ISOLATION | NO DATA | NO DATA | NO DATA | DRAIN ISOLATION | NO DATA | CTP | PD-336A | CLOSED | OPEN | AIR/WATER | 0.75" | 1537.0 | 5254.0 | V | NO DATA
UNIT 1 | NO |  | 01-VCTP103 | UNIT 1 BLADE RING DRAIN ISOLATION | UNIT 1 TCA COOLER AREA | NO DATA | NO DATA | UNIT 1 BLADE RING DRAIN ISOLATION | NO DATA | CTP | PD-335A | CLOSED | OPEN | AIR/WATER | 2" | 1538.0 | 5255.0 | V | NO DATA
UNIT 1 | NO |  | 01-VCTP104 | UNIT 1 ECA DRAIN MIST DEPARATOR DRAIN VALVE (B) ISOLATION | UNIT 1 ECA COOLER AREA | NO DATA | NO DATA | UNIT 1 ECA DRAIN MIST DEPARATOR DRAIN VALVE (B) ISOLATION | NO DATA | CTP | PD-335A | CLOSED | OPEN | AIR/WATER | 1" | 1539.0 | 5256.0 | V | NO DATA
UNIT 1 | NO |  | 01-VCTP105 | UNIT 1 BLADE COMBUSTOR ISOLATION | UNIT 1 TCA COOLER AREA | NO DATA | NO DATA | UNIT 1 BLADE COMBUSTOR ISOLATION | NO DATA | CTP | PD-335A | OPEN | CLOSED | AIR/WATER | 1" | 1540.0 | 5257.0 | V | NO DATA
UNIT 1 | NO |  | 01-VCTP106 | UNIT 1 ECA DRAIN MIST DEPARATOR DRAIN VALVE (A) ISOLATION | UNIT 1 ECA COOLER AREA | NO DATA | NO DATA | UNIT 1 ECA DRAIN MIST DEPARATOR DRAIN VALVE (A) ISOLATION | NO DATA | CTP | PD-335A | CLOSED | OPEN | AIR/WATER | 2" | 1541.0 | 5258.0 | V | NO DATA
UNIT 1 | NO |  | 01-VCTP107 | UNIT 1 ECA COOLER DRAIN VALVE (A) ISOLATION | UNIT 1 ECA COOLER AREA | NO DATA | NO DATA | UNIT 1 ECA COOLER DRAIN VALVE (A) ISOLATION | NO DATA | CTP | PD-335A | CLOSED | OPEN | AIR/WATER | 2" | 1542.0 | 5259.0 | V | NO DATA
UNIT 1 | NO |  | 01-VCTP108 | UNIT 1 COOLING AIR COOLER (HIGH TEMP) DRAIN VALVE (B) ISOLATION | UNIT 1 TCA COOLER AREA | NO DATA | NO DATA | UNIT 1 COOLING AIR COOLER (HIGH TEMP) DRAIN VALVE (B) ISOLATION | NO DATA | CTP | PD-335A | CLOSED | OPEN | AIR/WATER | 1" | 1543.0 | 5260.0 | V | NO DATA
UNIT 1 | NO |  | 01-VCTP109 | UNIT 1 COOLING AIR COOLER (HIGH TEMP) DRAIN VALVE (A) ISOLATION | UNIT 1 TCA COOLER AREA | NO DATA | NO DATA | UNIT 1 COOLING AIR COOLER (HIGH TEMP) DRAIN VALVE (A) ISOLATION | NO DATA | CTP | PD-335A | CLOSED | OPEN | AIR/WATER | 2" | 1544.0 | 5261.0 | V | NO DATA
UNIT 1 | NO |  | 01-VCTP110 | UNIT 1 COOLING AIR COOLER (LOW TEMP) DRAIN VALVE (A) ISOLATION | UNIT 1 TCA COOLER AREA | NO DATA | NO DATA | UNIT 1 COOLING AIR COOLER (LOW TEMP) DRAIN VALVE (A) ISOLATION | NO DATA | CTP | PD-335A | CLOSED | OPEN | AIR/WATER | 2" | 1545.0 | 5262.0 | V | NO DATA
UNIT 1 | NO |  | 01-VCTP111 | UNIT 1 COOLING AIR COOLER (LOW TEMP) DRAIN VALVE (B) ISOLATION | UNIT 1 TCA COOLER AREA | NO DATA | NO DATA | UNIT 1 COOLING AIR COOLER (LOW TEMP) DRAIN VALVE (B) ISOLATION | NO DATA | CTP | PD-335A | CLOSED | OPEN | AIR/WATER | 1" | 1546.0 | 5263.0 | V | NO DATA
UNIT 1 | NO |  | 01-VCTP114 | LUBE OIL VENT DRAIN ISOLATION | UNIT 1 2C COOLER AREA | NO DATA | NO DATA | DRAIN ISOLATION | NO DATA | CTP | PD-334A | CLOSED | OPEN | AIR/OIL | 0.75" | 1548.0 | 5265.0 | V | NO DATA
UNIT 1 | NO |  | 01-VCTP119 | UNIT 1 COMBUSTION WATER WASH BLOCK VALVE | UNIT 1 BEHIND LUBE OIL TANK | NO DATA | NO DATA | INSTRUMENT ISOLATION | NO DATA | CTP | PD-332 | CLOSED | OPEN | WATER | 0.75" | 1552.0 | 5269.0 | V | NO DATA
UNIT 1 | NO |  | 01-VCTP120 | DRAIN ISOLATION | NO DATA | NO DATA | NO DATA | DRAIN ISOLATION | NO DATA | CTP | PD-334A | CLOSED | OPEN | AIR/OIL | 0.75" | 1553.0 | 5270.0 | V | NO DATA
UNIT 1 | NO |  | 01-VCTP125 | UNIT 1 ON LINE WASH SUPPLY ISOLATION AT WW SKID | UNIT 1 BEHIND LUBE OIL TANK | NO DATA | NO DATA | UNIT 1 ON LINE WASH SUPPLY ISOLATION AT WW SKID | NO DATA | CTP | PD-332 | CLOSED | CLOSED | WATER | 3" | 1556.0 | 5273.0 | V | NO DATA
UNIT 1 | NO |  | 01-VCTP129 | UNIT 1 WATER WASH INSTRUMENT ISOLATION | UNIT 1 BEHIND LUBE OIL TANK | NO DATA | NO DATA | INSTRUMENT ISOLATION | NO DATA | CTP | PD-332 | OPEN | CLOSED | WATER | 0.75" | 1557.0 | 5274.0 | V | NO DATA
UNIT 1 | NO |  | 01-VCTP135 | WATER WASH SKID ONLINE 01-VCTP135 | WATER WASH SKID | NO DATA | NO DATA | UNIT 1 OFF LINE WASH SUPPLY ISOLATION AT WW SKID | NO DATA | CTP | PD-332 | CLOSED | CLOSED | WATER | 3" | 6656.0 | 5277.0 | V | NO DATA
UNIT 1 | NO |  | 01-VCTP146 | DRAIN ISOLATION | NO DATA | NO DATA | NO DATA | DRAIN ISOLATION | NO DATA | CTP | PD-336A | CLOSED | OPEN | AIR/WATER | 0.75" | 1561.0 | 5278.0 | V | NO DATA
UNIT 1 | NO |  | 01-VCTP179 | UNIT 1 AIR INLET FLITER SYSTEM DRAIN | UNIT 1 INLET AREA | NO DATA | NO DATA | DRAIN ISOLATION | NO DATA | CTP | PD-333A | CLOSED | OPEN | WATER | 0.75" | 1562.0 | 5279.0 | V | NO DATA
UNIT 1 | NO |  | 01-VCTP180 | UNIT 1 AIR INLET FLITER SYSTEM DRAIN | UNIT 1 INLET AREA | NO DATA | NO DATA | DRAIN ISOLATION | NO DATA | CTP | PD-333A | CLOSED | OPEN | WATER | 0.75" | 1563.0 | 5280.0 | V | NO DATA
UNIT 1 | NO |  | 01-VCTP181 | UNIT 1 AIR INLET FLITER SYSTEM DRAIN | UNIT 1 INLET AREA | NO DATA | NO DATA | DRAIN ISOLATION | NO DATA | CTP | PD-333A | CLOSED | OPEN | WATER | 0.75" | 1564.0 | 5281.0 | V | NO DATA
UNIT 1 | NO |  | 01-VCTP182 | UNIT 1 AIR INLET FLITER SYSTEM DRAIN | UNIT 1 INLET AREA | NO DATA | NO DATA | DRAIN ISOLATION | NO DATA | CTP | PD-333A | CLOSED | OPEN | WATER | 0.75" | 1565.0 | 5282.0 | V | NO DATA
UNIT 1 | NO |  | 01-VCTP183 | UNIT 1 AIR INLET FLITER SYSTEM DRAIN | UNIT 1 INLET AREA | NO DATA | NO DATA | DRAIN ISOLATION | NO DATA | CTP | PD-333A | CLOSED | OPEN | WATER | 0.75" | 1566.0 | 5283.0 | V | NO DATA
UNIT 1 | NO |  | 01-VCTP185 | UNIT 1 AIR INLET FLITER INSTRUMENT ISOLATION | UNIT 1 INLET AREA | NO DATA | NO DATA | INSTRUMENT ISOLATION | NO DATA | CTP | PD-333A | OPEN | CLOSED | WATER | 0.75" | 1567.0 | 5284.0 | V | NO DATA
UNIT 1 | NO |  | 01-V-CUR988C | DB COOLING AIR TO FS#1 EL3 | HRSG EAST LEVEL 3 | DB ELEMENT 3 | UNIT 1 DUCT BURNER | NO DATA | NO DATA | FGS/DB | 2080_80405(S2) | OPEN | NO DATA | AIR | NO DATA | NO DATA | 5285.0 | V | B10287-005-01(S2)
UNIT 1 | NO |  | 01-V-CUR988D | DB COOLING AIR TO FS#1 EL4 | HRSG EAST LEVEL 4 | DB ELEMENT 4 | UNIT 1 DUCT BURNER | NO DATA | NO DATA | FGS/DB | 2080_80405(S2) | OPEN | NO DATA | AIR | NO DATA | NO DATA | 5286.0 | V | B10287-005-01(S2)
UNIT 1 | NO |  | 01-V-CUR988E | DB COOLING AIR TO FS#1 EL5 | HRSG EAST LEVEL 5 | DB ELEMENT 5 | UNIT 1 DUCT BURNER | NO DATA | NO DATA | FGS/DB | 2080_80405(S2) | OPEN | NO DATA | AIR | NO DATA | NO DATA | 5287.0 | V | B10287-005-01(S2)
UNIT 1 | NO |  | 01-V-CUR988F | DB COOLING AIR TO FS#1 EL6 | HRSG EAST LEVEL 6 | DB ELEMENT 6 | UNIT 1 DUCT BURNER | NO DATA | NO DATA | FGS/DB | 2080_80405(S2) | OPEN | NO DATA | AIR | NO DATA | NO DATA | 5288.0 | V | B10287-005-01(S2)
UNIT 1 | NO |  | 01-VDWS100 | CALCITE FILTER SUPPLY CHECK | UNIT 1 CALCITE SKID AREA | NO DATA | NO DATA | CALCITE FILTER SUPPLY CHECK | NO DATA | DWS | PD-333A | OPEN | CLOSED | WATER | 3" | 1568.0 | 5289.0 | V | NO DATA
UNIT 1 | NO |  | 01-VDWS101 | UNIT 1 CALCITE INSTRUMENT ISOLATION | UNIT 1 CALCITE SKID AREA | NO DATA | NO DATA | INSTRUMENT | NO DATA | DWS | PD-333A | OPEN | CLOSED | WATER | 0.75" | 1569.0 | 5290.0 | V | NO DATA
UNIT 1 | NO |  | 01-VDWS105 | NORMAL MAKEUP VENT | CRT LANDING | NO DATA | CRT | VENT | NO DATA | DWS | PD-050A | CLOSED | OPEN | WATER | 0.75" | 1573.0 | 5294.0 | V | NO DATA
UNIT 1 | NO |  | 01-VDWS109 | UNIT 1 CALCITE INSTRUMENT ISOLATION | UNIT 1 CALCITE SKID AREA | NO DATA | NO DATA | INSTRUMENT | NO DATA | DWS | PD-333A | OPEN | CLOSED | WATER | 0.75" | 1577.0 | 5298.0 | V | NO DATA
UNIT 1 | NO |  | 01-VDWS110 | UNIT 1 CALCITE INSTRUMENT ISOLATION | UNIT 1 CALCITE SKID AREA | NO DATA | NO DATA | INSTRUMENT | NO DATA | DWS | PD-333A | OPEN | CLOSED | WATER | 0.75" | 1578.0 | 5299.0 | V | NO DATA
UNIT 1 | NO |  | 01-VDWS528F | NORMAL MAKEUP FT | CRT LANDING | NO DATA | FIT | NO DATA | ISO VLV | DWS | NO DATA | OPEN | NO DATA | NO DATA | NO DATA | NO DATA | 5300.0 | V | NO DATA
UNIT 1 | NO |  | 01-VDWS532F | EMERGENCY MAKEUP FT | CRT LANDING | NO DATA | FIT | NO DATA | ISO VLV | DWS | NO DATA | OPEN | NO DATA | NO DATA | NO DATA | NO DATA | 5301.0 | V | NO DATA
UNIT 1 | NO |  | 01-VDWS614 | UNIT 1 CCW INSTRUMENT ISOLATION | UNIT 1 CCW HEAD TANK AREA | NO DATA | NO DATA | INSTRUMENT | NO DATA | DWS | PD-270A | OPEN | CLOSED | WATER | 0.5" | 1579.0 | 5302.0 | V | NO DATA
UNIT 1 | NO |  | 01-VDWS615 | UNIT 1 CCW INSTRUMENT ISOLATION | UNIT 1 CCW HEAD TANK AREA | NO DATA | NO DATA | INSTRUMENT | NO DATA | DWS | PD-270A | OPEN | CLOSED | WATER | 0.5" | 1580.0 | 5303.0 | V | NO DATA
UNIT 1 | NO |  | 01-VDWS616 | CCW HEAD TANK SUPPLY CHECK | UNIT 1 DUCT BURNER SKID AREA | NO DATA | NO DATA | CCW HEAD TANK SUPPLY CHECK | NO DATA | DWS | PD-270A | OPEN | CLOSED | WATER | 2" | 1581.0 | 5304.0 | V | NO DATA
UNIT 1 | NO |  | 01-VDWS805 | NO DATA | WTB | NO DATA | RO | NO DATA | VALVE MANIFOLD | DWT | 2000AD | NO DATA | NO DATA | NO DATA | 1/2" | NO DATA | 5319.0 | V | NO DATA
UNIT 1 | NO |  | 01-VDWS806 | NO DATA | WTB | NO DATA | RO | NO DATA | VALVE MANIFOLD | DWT | 2000AD | NO DATA | NO DATA | NO DATA | 1/2" | NO DATA | 5320.0 | V | NO DATA
UNIT 1 | NO |  | 01-VDWS807 | NO DATA | WTB | NO DATA | RO | NO DATA | VALVE MANIFOLD | DWT | 2000AD | NO DATA | NO DATA | NO DATA | 1/2" | NO DATA | 5321.0 | V | NO DATA
UNIT 1 | NO |  | 01-VDWS808 | NO DATA | WTB | NO DATA | RO | NO DATA | VALVE MANIFOLD | DWT | 2000AD | NO DATA | NO DATA | NO DATA | 1/2" | NO DATA | 5322.0 | V | NO DATA
UNIT 1 | NO |  | 01-VDWS821 | NO DATA | WTB | NO DATA | RO | NO DATA | CHECK | DWT | 2000AD | NO DATA | NO DATA | NO DATA | 3" | NO DATA | 5335.0 | V | NO DATA
UNIT 1 | NO |  | 01-VDWS822 | NO DATA | WTB | NO DATA | RO | NO DATA | CHECK | DWT | 2000AD | NO DATA | NO DATA | NO DATA | 3" | NO DATA | 5336.0 | V | NO DATA
UNIT 1 | NO |  | 01-VDWS823 | NO DATA | WTB | NO DATA | RO | NO DATA | CHECK | DWT | 2000AD | NO DATA | NO DATA | NO DATA | 3" | NO DATA | 5337.0 | V | NO DATA
UNIT 1 | NO |  | 01-VDWSF530F | NORMAL MAKEUP FT | CRT LANDING | NO DATA | FIT | NO DATA | ISO VLV | DWS | NO DATA | OPEN | NO DATA | NO DATA | NO DATA | NO DATA | 5338.0 | V | NO DATA
UNIT 1 | NO |  | 01-VDWSF534F | EMERGENCY MAKEUP FT | CRT LANDING | NO DATA | FIT | NO DATA | ISO VLV | DWS | NO DATA | OPEN | NO DATA | NO DATA | NO DATA | NO DATA | 5339.0 | V | NO DATA
UNIT 1 | NO |  | 01-VFGS115 | UNIT 1 FUEAL GAS PERFORMANCE HEATER NITROGEN PURGE/VENT | NO DATA | NO DATA | UNIT 1 GT HEADER | N2 PURGE ISOLATION | NO DATA | FGS | PD-656A | OPEN | CLOSED | NATURAL GAS | 0.75" | 1592.0 | 5341.0 | V | NO DATA
UNIT 1 | NO |  | 01-VFGS116 | UNIT 1 GAS FLOW METER VENT(SAMPLE) | NO DATA | NO DATA | UNIT 1 GT HEADER | VENT/DRAIN | NO DATA | FGS | PD-655A | CLOSED | OPEN | NATURAL GAS | 0.75" | 1593.0 | 5342.0 | V | NO DATA
UNIT 1 | NO |  | 01-VFGS140 | UNIT 1 INSTRUMENT GAS BLOCK VALVE | UNIT 1 PIPE RACK 1ST LEVEL MIDDLE AREA | NO DATA | NO DATA | INSTRUMENTATION ROOT VALVE | NO DATA | FGS | PD-656A | OPEN | CLOSED | NATURAL GAS | 0.75" | 1601.0 | 5350.0 | V | NO DATA
UNIT 1 | NO |  | 01-VFGS141 | UNIT 1 INSTRUMENT GAS BLOCK VALVE | UNIT 1 PIPE RACK 1ST LEVEL MIDDLE AREA | NO DATA | NO DATA | INSTRUMENTATION ROOT VALVE | NO DATA | FGS | PD-656A | OPEN | CLOSED | NATURAL GAS | 0.75" | 1602.0 | 5351.0 | V | NO DATA
UNIT 1 | NO |  | 01-VFGS147 | PRESSURE TRANSMITTER 01MBP01CP110 ISOLATION | NO DATA | NO DATA | UNIT 1 GT HEADER | INSTRUMENT | NO DATA | FGS | PD-657A | OPEN | CLOSED | NATURAL GAS | 1" | 1604.0 | 5353.0 | V | NO DATA
UNIT 1 | NO |  | 01-VFGS148 | PRESSURE TRANSMITTER 01MBP01CP110 ISOLATION | NO DATA | NO DATA | UNIT 1 GT HEADER | INSTRUMENTATION ROOT VALVE | NO DATA | FGS | PD-657A | OPEN | CLOSED | NATURAL GAS | 1" | 1605.0 | 5354.0 | V | NO DATA
UNIT 1 | NO |  | 01-VFGS157 | PRESSURE TRANSMITTER 01MBP01CP111 ISOLATION | NO DATA | NO DATA | UNIT 1 GT HEADER | INSTRUMENTATION ROOT VALVE | NO DATA | FGS | PD-657A | OPEN | CLOSED | NATURAL GAS | 1" | 1606.0 | 5355.0 | V | NO DATA
UNIT 1 | NO |  | 01-VFGS158 | PRESSURE TRANSMITTER 01MBP01CP111 ISOLATION | NO DATA | NO DATA | UNIT 1 GT HEADER | INSTRUMENTATION ROOT VALVE | NO DATA | FGS | PD-657A | OPEN | CLOSED | NATURAL GAS | 1" | 1607.0 | 5356.0 | V | NO DATA
UNIT 1 | NO |  | 01-VFGS184 | UNIT 1 GT DOWNSTREAM PURGE CREDIT VALVE NITROGEN PURGE/VENT | NO DATA | NO DATA | UNIT 1 GT HEADER | VENT | NO DATA | FGS | PD-657A | CLOSED | OPEN | NATURAL GAS | 2" | 1613.0 | 5362.0 | V | NO DATA
UNIT 1 | NO |  | 01-VFGS244 | UNIT 1 TURBINE BUILDING GAS ISOLATION | NO DATA | NO DATA | FG SUPPLY TO DUCT BURNERS/BUILDING HEATERS | NO DATA | NO DATA | FGS | NO DATA | OPEN | NO DATA | NO DATA | NO DATA | NO DATA | 5366.0 | V | NO DATA
UNIT 1 | NO |  | 01-VFGS883 | SKID09 HP REG STATION LOW PRESSURE GAS HEATER ISOLATION | NO DATA | NO DATA | HP REGULATING STATION (09) | NO DATA | NO DATA | FGS | NO DATA | OPEN | NO DATA | NO DATA | NO DATA | NO DATA | 5368.0 | V | NO DATA
UNIT 1 | NO |  | 01-VFGS925 | UNIT 1 DUCT BURNER INNERSTAGE PRESSURE TRANSMITTER ISOLATION | NO DATA | NO DATA | UNIT 1 DUCT BURNER | NO DATA | NO DATA | FGS | NO DATA | OPEN | NO DATA | NO DATA | NO DATA | NO DATA | 5371.0 | V | NO DATA
UNIT 1 | NO |  | 01-VFGS926 | UNIT 1 DUCT BURNER INNERSTAGE PRESSURE TRANSMITTER ISOLATION | NO DATA | NO DATA | UNIT 1 DUCT BURNER | NO DATA | NO DATA | FGS | NO DATA | OPEN | NO DATA | NO DATA | NO DATA | NO DATA | 5372.0 | V | NO DATA
UNIT 1 | NO |  | 01-VFGS928 | UNIT 1 DUCT BURNER PRESSURE TRANSMITTER ISOLATION AFTER REGULATION | NO DATA | NO DATA | UNIT 1 DUCT BURNER | NO DATA | NO DATA | FGS | NO DATA | OPEN | NO DATA | NO DATA | NO DATA | NO DATA | 5373.0 | V | NO DATA
UNIT 1 | NO |  | 01-VFGS929 | UNIT 1 DUCT BURNER PRESSURE TRANSMITTER ISOLATION AFTER REGULATION | NO DATA | NO DATA | UNIT 1 DUCT BURNER | NO DATA | NO DATA | FGS | NO DATA | OPEN | NO DATA | NO DATA | NO DATA | NO DATA | 5374.0 | V | NO DATA
UNIT 1 | NO |  | 01-VFGS-YV-922 | DRAIN ON STOP VALVE YV-922 | NO DATA | NO DATA | UNIT 1 DUCT BURNER | NO DATA | NO DATA | FGS | NO DATA | CLOSED | NO DATA | NO DATA | NO DATA | NO DATA | 5379.0 | V | NO DATA
UNIT 1 | NO |  | 01-VHBD801 | BDT PRESSURE INDICATOR ISOLATION | BD TANK | NO DATA | NO DATA | BDT PRESSURE INDICATOR ISOLATION | NA | HBD | 2080_00007‐1 | NO DATA | NO DATA | STEAM | 3/4" | NO DATA | 5380.0 | V | NO DATA
UNIT 1 | NO |  | 01-VHBD802 | BDT PRESSURE TRANSMITTER ISOLATION | BD TANK | NO DATA | NO DATA | BDT PRESSURE TRANSMITTER ISOLATION | NA | HBD | 2080_00007‐1 | NO DATA | NO DATA | STEAM | 3/4" | NO DATA | 5381.0 | V | NO DATA
UNIT 1 | NO |  | 01-VHBD803 | BDT LEVEL GAUGE ISO UPPER | BD TANK | 01-LG-HBD901 | NO DATA | BDT LEVEL GAUGE ISOLATION | NA | HBD | 2080_00007‐1 | NO DATA | NO DATA | WATER/STEAM | 3/4" | NO DATA | 5382.0 | V | NO DATA
UNIT 1 | NO |  | 01-VHBD804 | BDT LEVEL GAUGE ISO LOWER | BD TANK | 01-LG-HBD901 | NO DATA | BDT LEVEL GAUGE ISOLATION | NA | HBD | 2080_00007‐1 | NO DATA | NO DATA | WATER/STEAM | 3/4" | NO DATA | 5383.0 | V | NO DATA
UNIT 1 | NO |  | 01-VHBD805 | BDT LEVEL TRANSMITTER ISO UPPER | BD TANK | 01-LT-HBD901 | NO DATA | BDT LEVEL TRANSMITTER ISOLATION | NA | HBD | 2080_00007‐1 | NO DATA | NO DATA | WATER/STEAM | 3/4" | NO DATA | 5384.0 | V | NO DATA
UNIT 1 | NO |  | 01-VHBD806 | BDT LEVEL TRANSMITTER ISO LOWER | BD TANK | 01-LT-HBD901 | NO DATA | BDT LEVEL TRANSMITTER ISOLATION | NA | HBD | 2080_00007‐1 | NO DATA | NO DATA | WATER/STEAM | 3/4" | NO DATA | 5385.0 | V | NO DATA
UNIT 1 | NO |  | 01-VHBD902 | BDT LEVEL GAUGE DRAIN ROOT | BD TANK | 01-LG-HBD901 | NO DATA | BDT LEVEL GAUGE DRAIN | NA | HBD | 2080_00007‐1 | NO DATA | NO DATA | WATER | 2" | NO DATA | 5387.0 | V | NO DATA
UNIT 1 | NO |  | 01-VHBD903 | BDT LEVEL GAUGE DRAIN BLOCK | BD TANK | 01-LG-HBD901 | NO DATA | BDT LEVEL GAUGE DRAIN | NA | HBD | 2080_00007‐1 | NO DATA | NO DATA | WATER | 2" | NO DATA | 5388.0 | V | NO DATA
UNIT 1 | NO |  | 01-VHBD906 | BLOW DOWN TANK CHECK | BD TANK | NO DATA | NO DATA | BLOW DOWN TANK CHECK | NA | HBD | 2080_00007‐1 | NO DATA | NO DATA | WATER | 6" | NO DATA | 5391.0 | V | NO DATA
UNIT 1 | NO |  | 01-VHEH901 | EXHAUST SIDE INLET DUCT PRESSURE TRANSMITTER ISOLATION | NO DATA | NO DATA | NO DATA | EXHAUST SIDE INLET DUCT PRESSURE TRANSMITTER ISOLATION | NA | NO DATA | 2080_00002‐1 | NO DATA | NO DATA | FLUE GAS | 1" | NO DATA | 5395.0 | V | NO DATA
UNIT 1 | NO |  | 01-VHEH902 | EXHAUST SIDE INLET DUCT PRESSURE TRANSMITTER ISOLATION | NO DATA | NO DATA | NO DATA | EXHAUST SIDE INLET DUCT PRESSURE TRANSMITTER ISOLATION | NA | NO DATA | 2080_00002‐1 | NO DATA | NO DATA | FLUE GAS | 1" | NO DATA | 5396.0 | V | NO DATA
UNIT 1 | NO |  | 01-VHEH903 | EXHAUST SIDE INLET DUCT PRESSURE TRANSMITTER ISOLATION | NO DATA | NO DATA | NO DATA | EXHAUST SIDE INLET DUCT PRESSURE TRANSMITTER ISOLATION | NA | NO DATA | 2080_00002‐1 | NO DATA | NO DATA | FLUE GAS | 1" | NO DATA | 5397.0 | V | NO DATA
UNIT 1 | NO |  | 01-VHEH904 | EXHAUST SIDE CO CATALYST 1 PRESSURE TRASMITTER ISOLATION | NO DATA | NO DATA | NO DATA | EXHAUST SIDE CO CATALYST 1 PRESSURE TRASMITTER ISOLATION | NA | NO DATA | 2080_00002‐1 | NO DATA | NO DATA | FLUE GAS | 1" | NO DATA | 5398.0 | V | NO DATA
UNIT 1 | NO |  | 01-VHEH905 | EXHAUST SIDE CO CATALYST 1 PRESSURE TRASMITTER ISOLATION | NO DATA | NO DATA | NO DATA | EXHAUST SIDE CO CATALYST 1 PRESSURE TRASMITTER ISOLATION | NA | NO DATA | 2080_00002‐1 | NO DATA | NO DATA | FLUE GAS | 1" | NO DATA | 5399.0 | V | NO DATA
UNIT 1 | NO |  | 01-VHEH906 | EXHAUST SIDE CO CATALYST 2 PRESSURE TRASMITTER ISOLATION | NO DATA | NO DATA | NO DATA | EXHAUST SIDE CO CATALYST 2 PRESSURE TRASMITTER ISOLATION | NA | NO DATA | 2080_00002‐1 | NO DATA | NO DATA | FLUE GAS | 1" | NO DATA | 5400.0 | V | NO DATA
UNIT 1 | NO |  | 01-VHEH907 | EXHAUST SIDE CO CATALYST 2 PRESSURE TRASMITTER ISOLATION | NO DATA | NO DATA | NO DATA | EXHAUST SIDE CO CATALYST 2 PRESSURE TRASMITTER ISOLATION | NA | NO DATA | 2080_00002‐1 | NO DATA | NO DATA | FLUE GAS | 1" | NO DATA | 5401.0 | V | NO DATA
UNIT 1 | NO |  | 01-VHEH908 | EXHAUST SIDE SCR CATALYST PRESSURE TRASMITTER ISOLATION | NO DATA | NO DATA | NO DATA | EXHAUST SIDE SCR CATALYST PRESSURE TRASMITTER ISOLATION | NA | NO DATA | 2080_00002‐1 | NO DATA | NO DATA | FLUE GAS | 1" | NO DATA | 5402.0 | V | NO DATA
UNIT 1 | NO |  | 01-VHEH909 | EXHAUST SIDE SCR CATALYST PRESSURE TRASMITTER ISOLATION | NO DATA | NO DATA | NO DATA | EXHAUST SIDE SCR CATALYST PRESSURE TRASMITTER ISOLATION | NA | NO DATA | 2080_00002‐1 | NO DATA | NO DATA | FLUE GAS | 1" | NO DATA | 5403.0 | V | NO DATA
UNIT 1 | NO |  | 01-VHEH910 | STACK DRAIN | NO DATA | NO DATA | NO DATA | STACK DRAIN | NA | NO DATA | 2080_00002‐1 | NO DATA | NO DATA | WATER | 3" | NO DATA | 5404.0 | V | NO DATA
UNIT 1 | NO |  | 01-VHEH912 | BURNER MAIN FUEL LINE DRAIN | NO DATA | NO DATA | NO DATA | BURNER MAIN FUEL LINE DRAIN | NA | NO DATA | 2080_00002‐1 | NO DATA | NO DATA | NAT. GAS | 2" | NO DATA | 5405.0 | V | NO DATA
UNIT 1 | NO |  | 01-VHEH913 | BURNER PILOT FUEL LINE DRAIN | NO DATA | NO DATA | NO DATA | BURNER PILOT FUEL LINE DRAIN | NA | NO DATA | 2080_00002‐1 | NO DATA | NO DATA | NAT. GAS | 2" | NO DATA | 5406.0 | V | NO DATA
UNIT 1 | NO |  | 01-VHEH914 | BURNER INSTRUMENT AIR DRAIN | NO DATA | NO DATA | NO DATA | BURNER INSTRUMENT AIR DRAIN | NA | NO DATA | 2080_00002‐1 | NO DATA | NO DATA | AIR | 2" | NO DATA | 5407.0 | V | NO DATA
UNIT 1 | NO |  | 01-VHEH915 | BURNER COOLING AIR DRAIN | NO DATA | NO DATA | NO DATA | BURNER COOLING AIR DRAIN | NA | NO DATA | 2080_00002‐1 | NO DATA | NO DATA | AIR | 2" | NO DATA | 5408.0 | V | NO DATA
UNIT 1 | NO |  | 01-VHHS803 | HP SH STG1 DRIPLEG LSHH-HHS906 UPPER ROOT | HRSG LOWER EAST | 01-LSHH-HHS906 | NO DATA | HP SUPERHEATER 1 INLET DRAIN POT LEVEL SWITCH ISOLATION | NA | HHS | 2080_00005‐3 | NO DATA | NO DATA | WATER/STEAM | 3/4" | NO DATA | 5412.0 | V | NO DATA
UNIT 1 | NO |  | 01-VHHS804 | HP SH STG1 DRIPLEG LSHH-HHS906 UPPER BLOCK | HRSG LOWER EAST | 01-LSHH-HHS906 | NO DATA | HP SUPERHEATER 1 INLET DRAIN POT LEVEL SWITCH ISOLATION | NA | HHS | 2080_00005‐3 | NO DATA | NO DATA | WATER/STEAM | 3/4" | NO DATA | 5413.0 | V | NO DATA
UNIT 1 | NO |  | 01-VHHS805 | HP SH STG1 DRIPLEG LSHH-HHS906 LOWER ROOT | HRSG LOWER EAST | 01-LSHH-HHS906 | NO DATA | HP SUPERHEATER 1 INLET DRAIN POT LEVEL SWITCH ISOLATION | NA | HHS | 2080_00005‐3 | NO DATA | NO DATA | WATER/STEAM | 3/4" | NO DATA | 5414.0 | V | NO DATA
UNIT 1 | NO |  | 01-VHHS806 | HP SH STG1 DRIPLEG LSHH-HHS906 LOWER BLOCK | HRSG LOWER EAST | 01-LSHH-HHS906 | NO DATA | HP SUPERHEATER 1 INLET DRAIN POT LEVEL SWITCH ISOLATION | NA | HHS | 2080_00005‐3 | NO DATA | NO DATA | WATER/STEAM | 3/4" | NO DATA | 5415.0 | V | NO DATA
UNIT 1 | NO |  | 01-VHHS807 | HP SH STG1 DRIPLEG LSH-HHS906 UPPER ROOT | HRSG LOWER EAST | 01-LSH-HHS906 | NO DATA | HP SUPERHEATER 1 INLET DRAIN POT LEVEL SWITCH ISOLATION | NA | HHS | 2080_00005‐3 | NO DATA | NO DATA | WATER/STEAM | 3/4" | NO DATA | 5416.0 | V | NO DATA
UNIT 1 | NO |  | 01-VHHS808 | HP SH STG1 DRIPLEG LSH-HHS906 UPPER BLOCK | HRSG LOWER EAST | 01-LSH-HHS906 | NO DATA | HP SUPERHEATER 1 INLET DRAIN POT LEVEL SWITCH ISOLATION | NA | HHS | 2080_00005‐3 | NO DATA | NO DATA | WATER/STEAM | 3/4" | NO DATA | 5417.0 | V | NO DATA
UNIT 1 | NO |  | 01-VHHS809 | HP SH STG1 DRIPLEG LSH-HHS906 LOWER ROOT | HRSG LOWER EAST | 01-LSH-HHS906 | NO DATA | HP SUPERHEATER 1 INLET DRAIN POT LEVEL SWITCH ISOLATION | NA | HHS | 2080_00005‐3 | NO DATA | NO DATA | WATER/STEAM | 3/4" | NO DATA | 5418.0 | V | NO DATA
UNIT 1 | NO |  | 01-VHHS810 | HP SH STG1 DRIPLEG LSH-HHS906 LOWER BLOCK | HRSG LOWER EAST | 01-LSH-HHS906 | NO DATA | HP SUPERHEATER 1 INLET DRAIN POT LEVEL SWITCH ISOLATION | NA | HHS | 2080_00005‐3 | NO DATA | NO DATA | WATER/STEAM | 3/4" | NO DATA | 5419.0 | V | NO DATA
UNIT 1 | NO |  | 01-VHHS813 | HP SH OUTLET PT-HHS910C (BEFORE MOV)ROOT | HRSG UPPER SOUTH | 01-PT-HHS910C | HRSG | HP SUPERHEATER OUTLET PRESSURE TRANSMITTER ISOLATION | NA | HHS | 2080_00005‐3 | NO DATA | NO DATA | STEAM | 3/4" | NO DATA | 5422.0 | V | NO DATA
UNIT 1 | NO |  | 01-VHHS814 | HP SH OUTLET PT-HHS910C (BEFORE MOV)BLOCK | HRSG UPPER SOUTH | 01-PT-HHS910C | HRSG | HP SUPERHEATER OUTLET PRESSURE TRANSMITTER ISOLATION | NA | HHS | 2080_00005‐3 | NO DATA | NO DATA | STEAM | 3/4" | NO DATA | 5423.0 | V | NO DATA
UNIT 1 | NO |  | 01-VHHS815 | HP SH OUTLET PI-HHS910 (BEFORE MOV)ROOT | HRSG UPPER SOUTH | 01-PI-HHS910 | NO DATA | HP SUPERHEATER OUTLET PRESSURE INDICATOR ISOLATION | NA | NO DATA | 2080_00005‐3 | NO DATA | NO DATA | STEAM | 3/4" | NO DATA | 5424.0 | V | NO DATA
UNIT 1 | NO |  | 01-VHHS816 | HP SH OUTLET PI-HHS910 (BEFORE MOV)BLOCK | HRSG UPPER SOUTH | 01-PI-HHS910 | NO DATA | HP SUPERHEATER OUTLET PRESSURE INDICATOR ISOLATION | NA | NO DATA | 2080_00005‐3 | NO DATA | NO DATA | STEAM | 3/4" | NO DATA | 5425.0 | V | NO DATA
UNIT 1 | NO |  | 01-VHHS820 | HP STEAM HEADER FT-HHS911B HI ROOT | PIPE RACK 3RD | 01-FT-HHS911B | HRSG/ST | HP SUPERHEATER OUTLET FLOW TRANSMITTER ISOLATION | NA | HHS | 2080_00005‐3 | NO DATA | NO DATA | STEAM | 3/4" | NO DATA | 5428.0 | V | NO DATA
UNIT 1 | NO |  | 01-VHHS821 | HP STEAM HEADER FT-HHS911B HI BLOCK | PIPE RACK 3RD | 01-FT-HHS911B | HRSG/ST | HP SUPERHEATER OUTLET FLOW TRANSMITTER ISOLATION | NA | HHS | 2080_00005‐3 | NO DATA | NO DATA | STEAM | 3/4" | NO DATA | 5429.0 | V | NO DATA
UNIT 1 | NO |  | 01-VHHS822 | HP STEAM HEADER FT-HHS911A HI ROOT | PIPE RACK 3RD | 01-FT-HHS911A | HRSG/ST | HP SUPERHEATER OUTLET FLOW TRANSMITTER ISOLATION | NA | HHS | 2080_00005‐3 | NO DATA | NO DATA | STEAM | 3/4" | NO DATA | 5430.0 | V | NO DATA
UNIT 1 | NO |  | 01-VHHS823 | HP STEAM HEADER FT-HHS911A HI BLOCK | PIPE RACK 3RD | 01-FT-HHS911A | HRSG/ST | HP SUPERHEATER OUTLET FLOW TRANSMITTER ISOLATION | NA | HHS | 2080_00005‐3 | NO DATA | NO DATA | STEAM | 3/4" | NO DATA | 5431.0 | V | NO DATA
UNIT 1 | NO |  | 01-VHHS824 | HP STEAM HEADER FT-HHS911B LO ROOT | PIPE RACK 3RD | 01-FT-HHS911B | HRSG/ST | HP SUPERHEATER OUTLET FLOW TRANSMITTER ISOLATION | NA | HHS | 2080_00005‐3 | NO DATA | NO DATA | STEAM | 3/4" | NO DATA | 5432.0 | V | NO DATA
UNIT 1 | NO |  | 01-VHHS825 | HP STEAM HEADER FT-HHS911B LO BLOCK | PIPE RACK 3RD | 01-FT-HHS911B | HRSG/ST | HP SUPERHEATER OUTLET FLOW TRANSMITTER ISOLATION | NA | HHS | 2080_00005‐3 | NO DATA | NO DATA | STEAM | 3/4" | NO DATA | 5433.0 | V | NO DATA
UNIT 1 | NO |  | 01-VHHS826 | HP STEAM HEADER FT-HHS911A LO ROOT | PIPE RACK 3RD | 01-FT-HHS911A | HRSG/ST | HP SUPERHEATER OUTLET FLOW TRANSMITTER ISOLATION | NA | HHS | 2080_00005‐3 | NO DATA | NO DATA | STEAM | 3/4" | NO DATA | 5434.0 | V | NO DATA
UNIT 1 | NO |  | 01-VHHS827 | HP STEAM HEADER FT-HHS911A LO BLOCK | PIPE RACK 3RD | 01-FT-HHS911A | HRSG/ST | HP SUPERHEATER OUTLET FLOW TRANSMITTER ISOLATION | NA | HHS | 2080_00005‐3 | NO DATA | NO DATA | STEAM | 3/4" | NO DATA | 5435.0 | V | NO DATA
UNIT 1 | NO |  | 01-VHHS-830 | HP INTERSTAGE ATTEMP FT-HHS912B HI ROOT | HRSG WEST LANDING | 01-FT-HHS912B | ATTEMPERATOR HP | NO DATA | NO DATA | NO DATA | 2080_00005‐3 | OPEN | NO DATA | NO DATA | 3/4" | NO DATA | 5438.0 | V | NO DATA
UNIT 1 | NO |  | 01-VHHS831 | HP INTERSTAGE ATTEMP FT-HHS912B HI BLOCK | HRSG WEST LANDING | 01-FT-HHS912B | ATTEMPERATOR HP | HP INTERSTAGE ATTEMPERATOR COOLING WATER FLOW TRANSMITTER ISOLATION | NA | NO DATA | 2080_00005‐3 | OPEN | NO DATA | WATER | 3/4" | NO DATA | 5439.0 | V | NO DATA
UNIT 1 | NO |  | 01-VHHS832 | HP INTERSTAGE ATTEMP FT-HHS912A HI ROOT | HRSG WEST LANDING | 01-FT-HHS912A | ATTEMPERATOR HP | HP INTERSTAGE ATTEMPERATOR COOLING WATER FLOW TRANSMITTER ISOLATION | NA | NO DATA | 2080_00005‐3 | OPEN | NO DATA | WATER | 3/4" | NO DATA | 5440.0 | V | NO DATA
UNIT 1 | NO |  | 01-VHHS833 | HP INTERSTAGE ATTEMP FT-HHS912A HI BLOCK | HRSG WEST LANDING | 01-FT-HHS912A | ATTEMPERATOR HP | HP INTERSTAGE ATTEMPERATOR COOLING WATER FLOW TRANSMITTER ISOLATION | NA | NO DATA | 2080_00005‐3 | OPEN | NO DATA | WATER | 3/4" | NO DATA | 5441.0 | V | NO DATA
UNIT 1 | NO |  | 01-VHHS834 | HP INTERSTAGE ATTEMP FT-HHS912A LO ROOT | HRSG WEST LANDING | 01-FT-HHS912A | ATTEMPERATOR HP | HP INTERSTAGE ATTEMPERATOR COOLING WATER FLOW TRANSMITTER ISOLATION | NA | NO DATA | 2080_00005‐3 | OPEN | NO DATA | WATER | 3/4" | NO DATA | 5442.0 | V | NO DATA
UNIT 1 | NO |  | 01-VHHS835 | HP INTERSTAGE ATTEMP FT-HHS912A LO BLOCK | HRSG WEST LANDING | 01-FT-HHS912A | ATTEMPERATOR HP | HP INTERSTAGE ATTEMPERATOR COOLING WATER FLOW TRANSMITTER ISOLATION | NA | NO DATA | 2080_00005‐3 | OPEN | NO DATA | WATER | 3/4" | NO DATA | 5443.0 | V | NO DATA
UNIT 1 | NO |  | 01-VHHS836 | HP INTERSTAGE ATTEMP FT-HHS912B LO ROOT | HRSG WEST LANDING | 01-FT-HHS912B | ATTEMPERATOR HP | HP INTERSTAGE ATTEMPERATOR COOLING WATER FLOW TRANSMITTER ISOLATION | NA | NO DATA | 2080_00005‐3 | OPEN | NO DATA | WATER | 3/4" | NO DATA | 5444.0 | V | NO DATA
UNIT 1 | NO |  | 01-VHHS837 | HP INTERSTAGE ATTEMP FT-HHS912B LO BLOCK | HRSG WEST LANDING | 01-FT-HHS912B | ATTEMPERATOR HP | HP INTERSTAGE ATTEMPERATOR COOLING WATER FLOW TRANSMITTER ISOLATION | NA | NO DATA | 2080_00005‐3 | OPEN | NO DATA | WATER | 3/4" | NO DATA | 5445.0 | V | NO DATA
UNIT 1 | NO |  | 01-VHHS838 | HP INTERSTAGE ATTEMP STRAINER DP HI ROOT | HRSG WEST LANDING | 01-DPT-HHS912 | NO DATA | HP INTERSTAGE ATTEMPERATOR COOLING WATER DIFFERENTIAL PRESSURE TRANSMITTER ISOLATION | NA | NO DATA | 2080_00005‐3 | NO DATA | NO DATA | WATER | 3/4" | NO DATA | 5446.0 | V | NO DATA
UNIT 1 | NO |  | 01-VHHS839 | HP INTERSTAGE ATTEMP STRAINER DP HI BLOCK | HRSG WEST LANDING | 01-DPT-HHS912 | ATTEMPERATOR HP | HP INTERSTAGE ATTEMPERATOR COOLING WATER DIFFERENTIAL PRESSURE TRANSMITTER ISOLATION | NA | NO DATA | 2080_00005‐3 | OPEN | NO DATA | WATER | 3/4" | NO DATA | 5447.0 | V | NO DATA
UNIT 1 | NO |  | 01-VHHS840 | HP INTERSTAGE ATTEMP STRAINER DP LO ROOT | HRSG WEST LANDING | 01-DPT-HHS912 | ATTEMPERATOR HP | HP INTERSTAGE ATTEMPERATOR COOLING WATER DIFFERENTIAL PRESSURE TRANSMITTER ISOLATION | NA | NO DATA | 2080_00005‐3 | OPEN | NO DATA | WATER | 3/4" | NO DATA | 5448.0 | V | NO DATA
UNIT 1 | NO |  | 01-VHHS841 | HP INTERSTAGE ATTEMP STRAINER DP LO BLOCK | HRSG WEST LANDING | 01-DPT-HHS912 | ATTEMPERATOR HP | HP INTERSTAGE ATTEMPERATOR COOLING WATER DIFFERENTIAL PRESSURE TRANSMITTER ISOLATION | NA | NO DATA | 2080_00005‐3 | OPEN | NO DATA | WATER | 3/4" | NO DATA | 5449.0 | V | NO DATA
UNIT 1 | NO |  | 01-VHHS842 | HP INTERSTAGE ATTEMP STRNR DRAIN ROOT | HRSG WEST LANDING | HRSG/FW HP/STEAM HEADER HP | ATTEMPERATOR HP | NO DATA | NO DATA | NO DATA | 2080_00005‐3 | CLOSED | NO DATA | NO DATA | 2" | NO DATA | 5450.0 | V | NO DATA
UNIT 1 | NO |  | 01-VHHS843 | HP INTERSTAGE ATTEMP STRNR DRAIN BLOCK | HRSG WEST LANDING | HRSG/FW HP/STEAM HEADER HP | ATTEMPERATOR HP | HP INTERSTAGE ATTEMPERATOR COOLING WATER STRAINER DRAIN | NA | NO DATA | 2080_00005‐3 | CLOSED | NO DATA | WATER | 2" | NO DATA | 5451.0 | V | NO DATA
UNIT 1 | NO |  | 01-VHHS845 | HP INTERSTAGE ATEMPERATOR SPRAY WATER SWING CHECK VALVE | PIPE RACK 2ND | HRSG/FW HP/STEAM HEADER HP | NO DATA | HP INTERSTAGE ATTEMPERATOR SPRAY WATER SWING CHECK VALVE | NA | NO DATA | 2080_00005‐3 | NO DATA | NO DATA | WATER | 2 1/2" | NO DATA | 5453.0 | V | NO DATA
UNIT 1 | NO |  | 01-VHHS846 | HP INTERSTAGE ATTEMP FT-HHS913B HI ROOT | PIPE RACK 2ND | 01- FT-HHS913B | NO DATA | HP FINAL ATTEMPERATOR COOLING WATER FLOW TRANSMITTER ISOLATION | NA | NO DATA | 2080_00005‐3 | NO DATA | NO DATA | WATER | 3/4" | NO DATA | 5454.0 | V | NO DATA
UNIT 1 | NO |  | 01-VHHS847 | HP INTERSTAGE ATTEMP FT-HHS913B HI BLOCK | PIPE RACK 2ND | 01- FT-HHS913B | NO DATA | HP FINAL ATTEMPERATOR COOLING WATER FLOW TRANSMITTER ISOLATION | NA | NO DATA | 2080_00005‐3 | NO DATA | NO DATA | WATER | 3/4" | NO DATA | 5455.0 | V | NO DATA
UNIT 1 | NO |  | 01-VHHS848 | HP INTERSTAGE ATTEMP FT-HHS913A HI ROOT | PIPE RACK 2ND | 01- FT-HHS913A | NO DATA | HP FINAL ATTEMPERATOR COOLING WATER FLOW TRANSMITTER ISOLATION | NA | NO DATA | 2080_00005‐3 | NO DATA | NO DATA | WATER | 3/4" | NO DATA | 5456.0 | V | NO DATA
UNIT 1 | NO |  | 01-VHHS849 | HP INTERSTAGE ATTEMP FT-HHS913A HI BLOCK | PIPE RACK 2ND | 01- FT-HHS913A | NO DATA | HP FINAL ATTEMPERATOR COOLING WATER FLOW TRANSMITTER ISOLATION | NA | NO DATA | 2080_00005‐3 | NO DATA | NO DATA | WATER | 3/4" | NO DATA | 5457.0 | V | NO DATA
UNIT 1 | NO |  | 01-VHHS850 | HP INTERSTAGE ATTEMP FT-HHS913A LO ROOT | PIPE RACK 2ND | 01- FT-HHS913A | NO DATA | HP FINAL ATTEMPERATOR COOLING WATER FLOW TRANSMITTER ISOLATION | NA | NO DATA | 2080_00005‐3 | NO DATA | NO DATA | WATER | 3/4" | NO DATA | 5458.0 | V | NO DATA
UNIT 1 | NO |  | 01-VHHS851 | HP INTERSTAGE ATTEMP FT-HHS913A LO BLOCK | PIPE RACK 2ND | 01- FT-HHS913A | NO DATA | HP FINAL ATTEMPERATOR COOLING WATER FLOW TRANSMITTER ISOLATION | NA | NO DATA | 2080_00005‐3 | NO DATA | NO DATA | WATER | 3/4" | NO DATA | 5459.0 | V | NO DATA
UNIT 1 | NO |  | 01-VHHS852 | HP INTERSTAGE ATTEMP FT-HHS913B LO ROOT | PIPE RACK 2ND | 01- FT-HHS913B | NO DATA | HP FINAL ATTEMPERATOR COOLING WATER FLOW TRANSMITTER ISOLATION | NA | NO DATA | 2080_00005‐3 | NO DATA | NO DATA | WATER | 3/4" | NO DATA | 5460.0 | V | NO DATA
UNIT 1 | NO |  | 01-VHHS853 | HP INTERSTAGE ATTEMP FT-HHS913B LO BLOCK | PIPE RACK 2ND | 01- FT-HHS913B | NO DATA | HP FINAL ATTEMPERATOR COOLING WATER FLOW TRANSMITTER ISOLATION | NA | NO DATA | 2080_00005‐3 | NO DATA | NO DATA | WATER | 3/4" | NO DATA | 5461.0 | V | NO DATA
UNIT 1 | NO |  | 01-VHHS854 | HP ECON INLET PI-HHS902 (AFTER LCV) ROOT | HRSG LOWER WEST | 01-PT-HHS902 | NO DATA | HP ECONOMIZER INLET PRESSURE INDICATOR ISOLATION | NA | NO DATA | 2080_00005‐1 | NO DATA | NO DATA | WATER | 3/4" | NO DATA | 5462.0 | V | NO DATA
UNIT 1 | NO |  | 01-VHHS855 | HP ECON INLET PI-HHS902 (AFTER LCV) BLOCK | HRSG LOWER WEST | 01-PT-HHS902 | NO DATA | HP ECONOMIZER INLET PRESSURE INDICATOR ISOLATION | NA | NO DATA | 2080_00005‐1 | NO DATA | NO DATA | WATER | 3/4" | NO DATA | 5463.0 | V | NO DATA
UNIT 1 | NO |  | 01-VHHS865 | HP INTERSTAGE ATTEMP VENT ROOT | HRSG WEST LANDING | HRSG/FW HP/STEAM HEADER HP | ATTEMPERATOR HP | HP INTERSTAGE ATTEMPERATOR COOLING WATER VENT | NA | NO DATA | 2080_00005‐3 | NO DATA | NO DATA | WATER | 2" | NO DATA | 5472.0 | V | NO DATA
UNIT 1 | NO |  | 01-VHHS866 | HP INTERSTAGE ATTEMP VENT BLOCK | HRSG WEST LANDING | HRSG/FW HP/STEAM HEADER HP | ATTEMPERATOR HP | HP INTERSTAGE ATTEMPERATOR COOLING WATER VENT | NA | NO DATA | 2080_00005‐3 | CLOSED | NO DATA | WATER | 2" | NO DATA | 5473.0 | V | NO DATA
UNIT 1 | NO |  | 01-VHHS871 | HP SH OUTLET PT-HHS910B (BEFORE MOV)ROOT | HRSG UPPER SOUTH | 01-PT-HHS910B | HRSG | HP SUPERHEATER OUTLET PRESSURE TRANSMITTER ISOLATION | NA | HHS | 2080_00005‐3 | NO DATA | NO DATA | STEAM | 3/4" | NO DATA | 5476.0 | V | NO DATA
UNIT 1 | NO |  | 01-VHHS872 | HP SH OUTLET PT-HHS910A (BEFORE MOV)ROOT | HRSG UPPER SOUTH | 01-PT-HHS910A | HRSG | HP SUPERHEATER OUTLET PRESSURE TRANSMITTER ISOLATION | NA | HHS | 2080_00005‐3 | NO DATA | NO DATA | STEAM | 3/4" | NO DATA | 5477.0 | V | NO DATA
UNIT 1 | NO |  | 01-VHHS873 | HP SH OUTLET PT-HHS910B (BEFORE MOV)BLOCK | HRSG UPPER SOUTH | 01-PT-HHS910B | HRSG | HP SUPERHEATER OUTLET PRESSURE TRANSMITTER ISOLATION | NA | HHS | 2080_00005‐3 | NO DATA | NO DATA | STEAM | 3/4" | NO DATA | 5478.0 | V | NO DATA
UNIT 1 | NO |  | 01-VHHS874 | HP SH OUTLET PT-HHS910A (BEFORE MOV)BLOCK | HRSG UPPER SOUTH | 01-PT-HHS910A | HRSG | HP SUPERHEATER OUTLET PRESSURE TRANSMITTER ISOLATION | NA | HHS | 2080_00005‐3 | NO DATA | NO DATA | STEAM | 3/4" | NO DATA | 5479.0 | V | NO DATA
UNIT 1 | NO |  | 01-VHHS911 | HP FEEDWATER INLET SWING CHECK VALVE | NO DATA | NO DATA | NO DATA | HP FEEDWATER INLET SWING CHECK VALVE | NA | NO DATA | 2080_00005‐1 | NO DATA | NO DATA | WATER | 12" | NO DATA | 5494.0 | V | NO DATA
UNIT 1 | NO |  | 01-VHHS914 | HP ECON INLET PT-HHS902 (AFTER LCV) ROOT | HRSG LOWER WEST | 01-PT-HHS902 | NO DATA | HP ECONOMIZER INLET PRESSURE TRANSMITTER ISOLATION | NA | BFW HP | 2080_00005‐1 | OPEN | NO DATA | WATER | 3/4" | NO DATA | 5497.0 | V | NO DATA
UNIT 1 | NO |  | 01-VHHS915 | HP ECON INLET PT-HHS902 (AFTER LCV) BLOCK | HRSG LOWER WEST | 01-PT-HHS902 | NO DATA | HP ECONOMIZER INLET PRESSURE TRANSMITTER ISOLATION | NA | BFW HP | 2080_00005‐1 | OPEN | NO DATA | WATER | 3/4" | NO DATA | 5498.0 | V | NO DATA
UNIT 1 | NO |  | 01-VHHS916 | HP FW TO ECON PT-HHS901 (BEFORE LCV) | PIPE RACK 1ST | 01-PT-HHS901 | NO DATA | HP FEEDWATER INLET PRESSURE TRANSMITTER ISOLATION | NA | BFW HP | 2080_00005‐1 | OPEN | NO DATA | WATER | 3/4" | NO DATA | 5499.0 | V | NO DATA
UNIT 1 | NO |  | 01-VHHS917 | HP FW TO ECON PT-HHS901 (BEFORE LCV) | PIPE RACK 1ST | 01-PT-HHS901 | NO DATA | HP FEEDWATER INLET PRESSURE TRANSMITTER ISOLATION | NA | BFW HP | 2080_00005‐1 | OPEN | NO DATA | WATER | 3/4" | NO DATA | 5500.0 | V | NO DATA
UNIT 1 | NO |  | 01-VHHS918 | HP ECON INLET FT-HHS901B HI ROOT | PIPE RACK 1ST | 01-FT-HHS901B | NO DATA | HP FEEDWATER INLET FLOW TRANSMITTER ISOLATION | NA | NO DATA | 2080_00005‐1 | OPEN | NO DATA | WATER | 3/4" | NO DATA | 5501.0 | V | NO DATA
UNIT 1 | NO |  | 01-VHHS919 | HP ECON INLET FT-HHS901B HI BLOCK | PIPE RACK 1ST | 01-FT-HHS901B | HRSG/HP DRUM | HP FEEDWATER INLET FLOW TRANSMITTER ISOLATION | NA | BFW HP | 2080_00005‐1 | OPEN | NO DATA | WATER | 3/4" | NO DATA | 5502.0 | V | NO DATA
UNIT 1 | NO |  | 01-VHHS920 | HP ECON INLET FT-HHS901A HI ROOT | PIPE RACK 1ST | 01-FT-HHS901A | HRSG/HP DRUM | HP FEEDWATER INLET FLOW TRANSMITTER ISOLATION | NA | BFW HP | 2080_00005‐1 | OPEN | NO DATA | WATER | 3/4" | NO DATA | 5503.0 | V | NO DATA
UNIT 1 | NO |  | 01-VHHS921 | HP ECON INLET FT-HHS901A HI BLOCK | PIPE RACK 1ST | 01-FT-HHS901A | HRSG/HP DRUM | HP FEEDWATER INLET FLOW TRANSMITTER ISOLATION | NA | BFW HP | 2080_00005‐1 | OPEN | NO DATA | WATER | 3/4" | NO DATA | 5504.0 | V | NO DATA
UNIT 1 | NO |  | 01-VHHS922 | HP ECON INLET FT-HHS901A LO ROOT | PIPE RACK 1ST | 01-FT-HHS901A | HRSG/HP DRUM | HP FEEDWATER INLET FLOW TRANSMITTER ISOLATION | NA | BFW HP | 2080_00005‐1 | OPEN | NO DATA | WATER | 3/4" | NO DATA | 5505.0 | V | NO DATA
UNIT 1 | NO |  | 01-VHHS923 | HP ECON INLET FT-HHS901A LO BLOCK | PIPE RACK 1ST | 01-FT-HHS901A | HRSG/HP DRUM | HP FEEDWATER INLET FLOW TRANSMITTER ISOLATION | NA | BFW HP | 2080_00005‐1 | OPEN | NO DATA | WATER | 3/4" | NO DATA | 5506.0 | V | NO DATA
UNIT 1 | NO |  | 01-VHHS924 | HP ECON INLET FT-HHS901B LO ROOT | PIPE RACK 1ST | 01-FT-HHS901B | HRSG/HP DRUM | HP FEEDWATER INLET FLOW TRANSMITTER ISOLATION | NA | BFW HP | 2080_00005‐1 | OPEN | NO DATA | WATER | 3/4" | NO DATA | 5507.0 | V | NO DATA
UNIT 1 | NO |  | 01-VHHS925 | HP ECON INLET FT-HHS901B LO BLOCK | PIPE RACK 1ST | 01-FT-HHS901B | HRSG/HP DRUM | HP FEEDWATER INLET FLOW TRANSMITTER ISOLATION | NA | BFW HP | 2080_00005‐1 | OPEN | NO DATA | WATER | 3/4" | NO DATA | 5508.0 | V | NO DATA
UNIT 1 | NO |  | 01-VHHS950 | HP DRUM PT-HHS905A ROOT | HP DRUM LANDING | 01-PT-HHS905A | HRSG/ HP DRUM | HP DRUM PRESSURE TRANSMITTER ISOLATION | NA | HHS | 2080_00005‐2 | OPEN | NO DATA | WATER/STEAM | 3/4" | NO DATA | 5533.0 | V | NO DATA
UNIT 1 | NO |  | 01-VHHS951 | HP DRUM PT-HHS905A BLOCK | HP DRUM LANDING | 01-PT-HHS905A | HRSG/ HP DRUM | HP DRUM PRESSURE TRANSMITTER ISOLATION | NA | HHS | 2080_00005‐2 | OPEN | NO DATA | WATER/STEAM | 3/4" | NO DATA | 5534.0 | V | NO DATA
UNIT 1 | NO |  | 01-VHHS952 | HP DRUM PT-HHS905B ROOT | HP DRUM LANDING | 01-PT-HHS905B | HRSG/ HP DRUM | HP DRUM PRESSURE TRANSMITTER ISOLATION | NA | HHS | 2080_00005‐2 | OPEN | NO DATA | WATER/STEAM | 3/4" | NO DATA | 5535.0 | V | NO DATA
UNIT 1 | NO |  | 01-VHHS953 | HP DRUM PT-HHS905B BLOCK | HP DRUM LANDING | 01-PT-HHS905B | HRSG/ HP DRUM | HP DRUM PRESSURE TRANSMITTER ISOLATION | NA | HHS | 2080_00005‐2 | OPEN | NO DATA | WATER/STEAM | 3/4" | NO DATA | 5536.0 | V | NO DATA
UNIT 1 | NO |  | 01-VHHS954 | HP DRUM PI-HHS801 ROOT | HP DRUM LANDING | 01-PI-HHS801 | NO DATA | HP DRUM PRESSURE INDICATOR ISOLATION | NA | NO DATA | 2080_00005‐2 | NO DATA | NO DATA | WATER/STEAM | 3/4" | NO DATA | 5537.0 | V | NO DATA
UNIT 1 | NO |  | 01-VHHS955 | HP DRUM PI-HHS801 BLOCK | HP DRUM LANDING | 01-PI-HHS801 | NO DATA | HP DRUM PRESSURE INDICATOR ISOLATION | NA | NO DATA | 2080_00005‐2 | NO DATA | NO DATA | WATER/STEAM | 3/4" | NO DATA | 5538.0 | V | NO DATA
UNIT 1 | NO |  | 01-VHHS956 | HP DRUM PT-HHS905C ROOT | HP DRUM LANDING | 01-PT-HHS905C | HRSG/ HP DRUM | HP DRUM PRESSURE TRANSMITTER ISOLATION | NA | HHS | 2080_00005‐2 | OPEN | NO DATA | WATER/STEAM | 3/4" | NO DATA | 5539.0 | V | NO DATA
UNIT 1 | NO |  | 01-VHHS957 | HP DRUM PT-HHS905C BLOCK | HP DRUM LANDING | 01-PT-HHS905C | HRSG/ HP DRUM | HP DRUM PRESSURE TRANSMITTER ISOLATION | NA | HHS | 2080_00005‐2 | OPEN | NO DATA | WATER/STEAM | 3/4" | NO DATA | 5540.0 | V | NO DATA
UNIT 1 | NO |  | 01-VHHS963 | HP DRUM LE-HHS905/LG-HHS905B UPPER ROOT | HRSG UPPER EAST | 01-LE-HHS905/01-LG-HHS905B | HRSG/ HP DRUM | HP DRUM LEVEL GAUGE ISOLATION | NA | HHS | 2080_00005‐2 | OPEN | NO DATA | WATER/STEAM | 2" | NO DATA | 5545.0 | V | NO DATA
UNIT 1 | NO |  | 01-VHHS964 | HP DRUM LE-HHS905/LG-HHS905B UPPER BLOCK | HRSG UPPER EAST | 01-LE-HHS905/01-LG-HHS905B | HRSG/ HP DRUM | HP DRUM LEVEL GAUGE ISOLATION | NA | HHS | 2080_00005‐2 | OPEN | NO DATA | WATER/STEAM | 2" | NO DATA | 5546.0 | V | NO DATA
UNIT 1 | NO |  | 01-VHHS965 | HP DRUM LE-HHS905/LG-HHS905B DRAIN BLOCK | HRSG UPPER EAST | 01-LE-HHS905/01-LG-HHS905B | HRSG/ HP DRUM | HP DRUM LEVEL GAUGE DRAIN | NA | HHS | 2080_00005‐2 | CLOSED | NO DATA | WATER/STEAM | 2" | NO DATA | 5547.0 | V | NO DATA
UNIT 1 | NO |  | 01-VHHS966 | HP DRUM LE-HHS905 DRAIN ROOT | HRSG UPPER EAST | 01-LE-HHS905/01-LG-HHS905B | HRSG/ HP DRUM | HP DRUM LEVEL GAUGE DRAIN | NA | HHS | 2080_00005‐2 | CLOSED | NO DATA | WATER/STEAM | 2" | NO DATA | 5548.0 | V | NO DATA
UNIT 1 | NO |  | 01-VHHS967 | HP DRUM LT-HHS905A UPPER BLOCK | HRSG UPPER EAST | 01-LT-HHS905A | HRSG/ HP DRUM | U1 HP DRUM LEVEL TRANSMITTER HHS905A TOP BLOCK | NA | HHS | 2080_00005‐2 | OPEN | CLOSED | WATER/STEAM | 1" | 6035.0 | 5549.0 | V | NO DATA
UNIT 1 | NO |  | 01-VHHS968 | HP DRUM LT-HHS905A UPPER ROOT | HRSG UPPER EAST | 01-LT-HHS905A | HRSG/ HP DRUM | U1 HP DRUM LEVEL TRANSMITTER HHS905A TOP ROOT | NA | HHS | 2080_00005‐2 | OPEN | CLOSED | WATER/STEAM | 1" | 6034.0 | 5550.0 | V | NO DATA
UNIT 1 | NO |  | 01-VHHS969 | HP DRUM LT-HHS905A LOWER ROOT | HRSG UPPER EAST | 01-LT-HHS905A | HRSG/ HP DRUM | U1 HP DRUM LEVEL TRANSMITTER HHS905A BOTTOM ROOT | NA | HHS | 2080_00005‐2 | OPEN | CLOSED | WATER/STEAM | 1" | 6032.0 | 5551.0 | V | NO DATA
UNIT 1 | NO |  | 01-VHHS970 | HP DRUM LT-HHS905A LOWER BLOCK | HRSG UPPER EAST | 01-LT-HHS905A | HRSG/ HP DRUM | U1 HP DRUM LEVEL TRANSMITTER HHS905A BOTTOM BLOCK | NA | HHS | 2080_00005‐2 | OPEN | CLOSED | WATER/STEAM | 1" | 6033.0 | 5552.0 | V | NO DATA
UNIT 1 | NO |  | 01-VHHS971 | HP DRUM LG-HHS905A UPPER ROOT | HRSG UPPER WEST | 01-LG-HHS905A | HRSG/ HP DRUM | HP DRUM LEVEL GAUGE ISOLATION | NA | HHS | 2080_00005‐2 | OPEN | NO DATA | WATER/STEAM | 2" | NO DATA | 5553.0 | V | NO DATA
UNIT 1 | NO |  | 01-VHHS972 | HP DRUM LG-HHS905B DRAIN ROOT | HRSG UPPER WEST | 01-LG-HHS905B | HRSG/ HP DRUM | HP DRUM LEVEL GAUGE DRAIN | NA | HHS | 2080_00005‐2 | CLOSED | NO DATA | WATER/STEAM | 2" | NO DATA | 5554.0 | V | NO DATA
UNIT 1 | NO |  | 01-VHHS973 | HP DRUM LG-HHS905A DRAIN BLOCK | HRSG UPPER WEST | 01-LG-HHS905A | HRSG/ HP DRUM | HP DRUM LEVEL GAUGE DRAIN | NA | HHS | 2080_00005‐2 | CLOSED | NO DATA | WATER/STEAM | 2" | NO DATA | 5555.0 | V | NO DATA
UNIT 1 | NO |  | 01-VHHS974 | HP DRUM LG-HHS905A DRAIN ROOT | HRSG UPPER WEST | 01-LG-HHS905A | HRSG/ HP DRUM | HP DRUM LEVEL GAUGE DRAIN | NA | HHS | 2080_00005‐2 | CLOSED | NO DATA | WATER/STEAM | 2" | NO DATA | 5556.0 | V | NO DATA
UNIT 1 | NO |  | 01-VHHS975 | HP DRUM LT-HHS905C UPPER BLOCK | HRSG UPPER WEST | 01-LT-HHS905C | HRSG/ HP DRUM | HP DRUM LEVEL TRANSMITTER ISOLATION | NA | HHS | 2080_00005‐2 | OPEN | NO DATA | WATER/STEAM | 1" | NO DATA | 5557.0 | V | NO DATA
UNIT 1 | NO |  | 01-VHHS976 | HP DRUM LT-HHS905C UPPER ROOT | HRSG UPPER WEST | 01-LT-HHS905C | HRSG/ HP DRUM | HP DRUM LEVEL TRANSMITTER ISOLATION | NA | HHS | 2080_00005‐2 | OPEN | NO DATA | WATER/STEAM | 1" | NO DATA | 5558.0 | V | NO DATA
UNIT 1 | NO |  | 01-VHHS977 | HP DRUM LT-HHS905C LOWER ROOT | HRSG UPPER WEST | 01-LT-HHS905C | HRSG/ HP DRUM | HP DRUM LEVEL TRANSMITTER ISOLATION | NA | HHS | 2080_00005‐2 | OPEN | NO DATA | WATER/STEAM | 1" | NO DATA | 5559.0 | V | NO DATA
UNIT 1 | NO |  | 01-VHHS978 | HP DRUM LT-HHS905C LOWER BLOCK | HRSG UPPER WEST | 01-LT-HHS905C | HRSG/ HP DRUM | HP DRUM LEVEL TRANSMITTER ISOLATION | NA | HHS | 2080_00005‐2 | OPEN | NO DATA | WATER/STEAM | 1" | NO DATA | 5560.0 | V | NO DATA
UNIT 1 | NO |  | 01-VHHS979 | HP DRUM LT-HHS905B UPPER BLOCK | HRSG UPPER WEST | 01-LT-HHS905B | HRSG/ HP DRUM | HP DRUM LEVEL TRANSMITTER ISOLATION | NA | HHS | 2080_00005‐2 | OPEN | NO DATA | WATER/STEAM | 1" | NO DATA | 5561.0 | V | NO DATA
UNIT 1 | NO |  | 01-VHHS980 | HP DRUM LT-HHS905B UPPER ROOT | HRSG UPPER WEST | 01-LT-HHS905B | HRSG/ HP DRUM | HP DRUM LEVEL TRANSMITTER ISOLATION | NA | HHS | 2080_00005‐2 | OPEN | NO DATA | WATER/STEAM | 1" | NO DATA | 5562.0 | V | NO DATA
UNIT 1 | NO |  | 01-VHHS981 | HP DRUM LT-HHS905B LOWER ROOT | HRSG UPPER WEST | 01-LT-HHS905B | HRSG/ HP DRUM | HP DRUM LEVEL TRANSMITTER ISOLATION | NA | HHS | 2080_00005‐2 | OPEN | NO DATA | WATER/STEAM | 1" | NO DATA | 5563.0 | V | NO DATA
UNIT 1 | NO |  | 01-VHHS982 | HP DRUM LT-HHS905B LOWER BLOCK | HRSG UPPER WEST | 01-LT-HHS905B | HRSG/ HP DRUM | HP DRUM LEVEL TRANSMITTER ISOLATION | NA | HHS | 2080_00005‐2 | OPEN | NO DATA | WATER/STEAM | 1" | NO DATA | 5564.0 | V | NO DATA
UNIT 1 | NO |  | 01-VHHS983 | HP DRUM LG-HHS905A UPPER BLOCK | HRSG UPPER WEST | 01-LG-HHS905A | HRSG/ HP DRUM | HP DRUM LEVEL GAUGE ISOLATION | NA | HHS | 2080_00005‐2 | OPEN | NO DATA | WATER/STEAM | 2" | NO DATA | 5565.0 | V | NO DATA
UNIT 1 | NO |  | 01-VHHS984 | HP DRUM LG-HHS905A LOWER BLOCK | HRSG UPPER WEST | 01-LG-HHS905A | HRSG/ HP DRUM | HP DRUM LEVEL GAUGE ISOLATION | NA | HHS | 2080_00005‐2 | OPEN | NO DATA | WATER/STEAM | 2" | NO DATA | 5566.0 | V | NO DATA
UNIT 1 | NO |  | 01-VHHS985 | HP DRUM LG-HHS905A LOWER ROOT | HRSG UPPER WEST | 01-LG-HHS905A | HRSG/ HP DRUM | HP DRUM LEVEL GAUGE ISOLATION | NA | HHS | 2080_00005‐2 | OPEN | NO DATA | WATER/STEAM | 2" | NO DATA | 5567.0 | V | NO DATA
UNIT 1 | NO |  | 01-VHHS986 | HP DRUM LE-HHS905/LG-HHS905B LOWER ROOT | HRSG UPPER EAST | 01-LE-HHS905/01-LG-HHS905B | HRSG/ HP DRUM | HP DRUM LEVEL GAUGE ISOLATION | NA | HHS | 2080_00005‐2 | OPEN | NO DATA | WATER/STEAM | 2" | NO DATA | 5568.0 | V | NO DATA
UNIT 1 | NO |  | 01-VHHS987 | HP DRUM LE-HHS905/LG-HHS905B LOWER BLOCK | HRSG UPPER EAST | 01-LE-HHS905/01-LG-HHS905B | HRSG/ HP DRUM | HP DRUM LEVEL GAUGE ISOLATION | NA | HHS | 2080_00005‐2 | OPEN | NO DATA | WATER/STEAM | 2" | NO DATA | 5569.0 | V | NO DATA
UNIT 1 | NO |  | 01-VHHS993 | HP STEAM SPARGING CHECK VALVE | HRSG LOWER WEST | HRSG/SPARGING HP | NO DATA | HP STEAM SPARGING CHECK VALVE | NA | NO DATA | 2080_00005‐2 | NO DATA | NO DATA | STEAM | 4" | NO DATA | 5574.0 | V | NO DATA
UNIT 1 | NO |  | 01-VHIS864 | IP STEAM FT-HIS905B UPPER ROOT | UNDER HRSG | 01-FT-HIS905B | NO DATA | IP SUPERHEATED STEAM FLOW INDICATION ISOLATION | NA | HIS | 2080_00004‐3 | NO DATA | NO DATA | STEAM | 3/4" | NO DATA | 5599.0 | V | NO DATA
UNIT 1 | NO |  | 01-VHIS865 | IP STEAM FT-HIS905B UPPER BLOCK | UNDER HRSG | 01-FT-HIS905B | NO DATA | IP SUPERHEATED STEAM FLOW INDICATION ISOLATION | NA | HIS | 2080_00004‐3 | NO DATA | NO DATA | STEAM | 3/4" | NO DATA | 5600.0 | V | NO DATA
UNIT 1 | NO |  | 01-VHIS866 | IP STEAM FT-HIS905B LOWER ROOT | UNDER HRSG | 01-FT-HIS905B | NO DATA | IP SUPERHEATED STEAM FLOW INDICATION ISOLATION | NA | HIS | 2080_00004‐3 | NO DATA | NO DATA | STEAM | 3/4" | NO DATA | 5601.0 | V | NO DATA
UNIT 1 | NO |  | 01-VHIS867 | IP STEAM FT-HIS905B LOWER BLOCK | UNDER HRSG | 01-FT-HIS905B | NO DATA | IP SUPERHEATED STEAM FLOW INDICATION ISOLATION | NA | HIS | 2080_00004‐3 | NO DATA | NO DATA | STEAM | 3/4" | NO DATA | 5602.0 | V | NO DATA
UNIT 1 | NO |  | 01-VHIS902 | IP FEEDWATER INLET CHECK VALVE | NO DATA | NO DATA | NO DATA | IP FEEDWATER INLET CHECK VALVE | NA | NO DATA | 2080_00004‐1 | NO DATA | NO DATA | WATER | 4" | NO DATA | 5605.0 | V | NO DATA
UNIT 1 | NO |  | 01-VHIS905 | IP FEEDWATER BOILER FILL CHECK VALVE | NO DATA | NO DATA | NO DATA | IP FEEDWATER BOILER FILL CHECK VALVE | NA | NO DATA | 2080_00004‐1 | NO DATA | NO DATA | WATER | 2" | NO DATA | 5607.0 | V | NO DATA
UNIT 1 | HUNG |  | 01-VHIS906 | IP ECON INLET PT-HIS901 ROOT | HRSG LOWER | 01-PT-HIS901 | NO DATA | IP FEEDWATER PRESSURE TRANSMITTER ISOLATION | NA | BFW IP | 2080_00004‐1 | OPEN | CLOSED | WATER | 3/4" | NO DATA | 5608.0 | V | NO DATA
UNIT 1 | NO |  | 01-VHIS907 | IP ECON INLET PT-HIS901 BLOCK | HRSG LOWER | 01-PT-HIS901 | NO DATA | IP FEEDWATER PRESSURE TRANSMITTER ISOLATION | NA | BFW IP | 2080_00004‐1 | OPEN | CLOSED | WATER | 3/4" | NO DATA | 5609.0 | V | NO DATA
UNIT 1 | NO |  | 01-VHIS914 | IP ECON OUTLET PI-HIS902 ROOT | HRSG UPPER WEST | 01-PI-HIS902 | NO DATA | IP FEEDWATER PRESSURE INDICATOR ISOLATION | NA | BFW IP | 2080_00004‐2 | NO DATA | NO DATA | WATER | 3/4" | NO DATA | 5616.0 | V | NO DATA
UNIT 1 | NO |  | 01-VHIS916 | IP ECON OUTLET PI-HIS902 BLOCK | HRSG UPPER WEST | 01-PI-HIS902 | NO DATA | IP FEEDWATER PRESSURE INDICATOR ISOLATION | NA | BFW IP | 2080_00004‐2 | NO DATA | NO DATA | WATER | 3/4" | NO DATA | 5618.0 | V | NO DATA
UNIT 1 | NO |  | 01-VHIS921 | IP FGH EXTRACTION CHECK VALVE | UNDER LP DRUM WEST | FGPH | NO DATA | IP FGH EXTRACTION CHECK VALVE | NA | NO DATA | 2080_00004‐1 | NO DATA | NO DATA | WATER | 4" | NO DATA | 5623.0 | V | NO DATA
UNIT 1 | NO |  | 01-VHIS922 | FW TO IP DRUM PIT-HIS902 ROOT | HRSG UPPER WEST | 01-PIT-HIS902 | HRSG/ IP DRUM | IP ECONOMIZER OUTLET PRESSURE TRANSMITTER ISOLATION | NA | BFW IP | 2080_00004‐2 | OPEN | NO DATA | WATER | 3/4" | NO DATA | 5624.0 | V | NO DATA
UNIT 1 | NO |  | 01-VHIS923 | FW TO IP DRUM PIT-HIS902 BLOCK | HRSG UPPER WEST | 01-PIT-HIS902 | HRSG/ IP DRUM | IP ECONOMIZER OUTLET PRESSURE TRANSMITTER ISOLATION | NA | BFW IP | 2080_00004‐2 | OPEN | NO DATA | WATER | 3/4" | NO DATA | 5625.0 | V | NO DATA
UNIT 1 | NO |  | 01-VHIS924 | FW TO IP DRUM FT-HIS902B HI ROOT | HRSG UPPER WEST | 01-FT-HIS902B | HRSG/ IP DRUM | IP ECONOMIZER OUTLET FLOW TRANSMITTER ISOLATION | NA | BFW IP | 2080_00004‐2 | OPEN | NO DATA | WATER | 3/4" | NO DATA | 5626.0 | V | NO DATA
UNIT 1 | NO |  | 01-VHIS925 | FW TO IP DRUM FT-HIS902B HI BLOCK | HRSG UPPER WEST | 01-FT-HIS902B | HRSG/ IP DRUM | IP ECONOMIZER OUTLET FLOW TRANSMITTER ISOLATION | NA | BFW IP | 2080_00004‐2 | OPEN | NO DATA | WATER | 3/4" | NO DATA | 5627.0 | V | NO DATA
UNIT 1 | NO |  | 01-VHIS926 | FW TO IP DRUM FT-HIS902A HI ROOT | HRSG UPPER WEST | 01-FT-HIS902A | HRSG/ IP DRUM | IP ECONOMIZER OUTLET FLOW TRANSMITTER ISOLATION | NA | BFW IP | 2080_00004‐2 | OPEN | NO DATA | WATER | 3/4" | NO DATA | 5628.0 | V | NO DATA
UNIT 1 | NO |  | 01-VHIS927 | FW TO IP DRUM FT-HIS902A HI BLOCK | HRSG UPPER WEST | 01-FT-HIS902A | HRSG/ IP DRUM | IP ECONOMIZER OUTLET FLOW TRANSMITTER ISOLATION | NA | BFW IP | 2080_00004‐2 | OPEN | NO DATA | WATER | 3/4" | NO DATA | 5629.0 | V | NO DATA
UNIT 1 | NO |  | 01-VHIS928 | FW TO IP DRUM FT-HIS902A LO ROOT | HRSG UPPER WEST | 01-FT-HIS902A | HRSG/ IP DRUM | IP ECONOMIZER OUTLET FLOW TRANSMITTER ISOLATION | NA | BFW IP | 2080_00004‐2 | OPEN | NO DATA | WATER | 3/4" | NO DATA | 5630.0 | V | NO DATA
UNIT 1 | NO |  | 01-VHIS929 | FW TO IP DRUM FT-HIS902A LO BLOCK | HRSG UPPER WEST | 01-FT-HIS902A | HRSG/ IP DRUM | IP ECONOMIZER OUTLET FLOW TRANSMITTER ISOLATION | NA | BFW IP | 2080_00004‐2 | OPEN | NO DATA | WATER | 3/4" | NO DATA | 5631.0 | V | NO DATA
UNIT 1 | NO |  | 01-VHIS930 | FW TO IP DRUM FT-HIS902B LO ROOT | HRSG UPPER WEST | 01-FT-HIS902B | HRSG/ IP DRUM | IP ECONOMIZER OUTLET FLOW TRANSMITTER ISOLATION | NA | BFW IP | 2080_00004‐2 | OPEN | NO DATA | WATER | 3/4" | NO DATA | 5632.0 | V | NO DATA
UNIT 1 | NO |  | 01-VHIS931 | FW TO IP DRUM FT-HIS902B LO BLOCK | HRSG UPPER WEST | 01-FT-HIS902B | HRSG/ IP DRUM | IP ECONOMIZER OUTLET FLOW TRANSMITTER ISOLATION | NA | BFW IP | 2080_00004‐2 | OPEN | NO DATA | WATER | 3/4" | NO DATA | 5633.0 | V | NO DATA
UNIT 1 | NO |  | 01-VHIS939 | IP DRUM LE-HIS903/LG-HIS903B UPPER ROOT | HRSG UPPER EAST | 01- LE-HIS903/01- LG-HIS903B | HRSG/ IP DRUM | IP DRUM LEVEL GAUGE ISOLATION | NA | HIS | 2080_00004‐2 | OPEN | NO DATA | WATER/STEAM | 2" | NO DATA | 5643.0 | V | NO DATA
UNIT 1 | NO |  | 01-VHIS940 | IP DRUM LE-HIS903/LG-HIS903B UPPER BLOCK | HRSG UPPER EAST | 01- LE-HIS903/01- LG-HIS903B | HRSG/ IP DRUM | IP DRUM LEVEL GAUGE ISOLATION | NA | HIS | 2080_00004‐2 | OPEN | NO DATA | WATER/STEAM | 2" | NO DATA | 5644.0 | V | NO DATA
UNIT 1 | NO |  | 01-VHIS941 | IP DRUM LE-HIS903/LG-HIS903B DRAIN ROOT | HRSG UPPER EAST | 01- LE-HIS903/01- LG-HIS903B | HRSG/ IP DRUM | IP DRUM LEVEL GAUGE DRAIN | NA | HIS | 2080_00004‐2 | CLOSED | NO DATA | WATER/STEAM | 2" | NO DATA | 5645.0 | V | NO DATA
UNIT 1 | NO |  | 01-VHIS942 | IP DRUM LE-HIS903/LG-HIS903B DRAIN BLOCK | HRSG UPPER EAST | 01- LE-HIS903/01- LG-HIS903B | HRSG/ IP DRUM | IP DRUM LEVEL GAUGE DRAIN | NA | HIS | 2080_00004‐2 | CLOSED | NO DATA | WATER/STEAM | 2" | NO DATA | 5646.0 | V | NO DATA
UNIT 1 | NO |  | 01-VHIS943 | IP DRUM LG-HIS903A UPPER ROOT | HRSG UPPER WEST | 01-LG-HIS903A | HRSG/ IP DRUM | IP DRUM LEVEL GAUGE ISOLATION | NA | HIS | 2080_00004‐2 | OPEN | NO DATA | WATER/STEAM | 2" | NO DATA | 5647.0 | V | NO DATA
UNIT 1 | NO |  | 01-VHIS944 | IP DRUM LG-HIS903B DRAIN ROOT | HRSG UPPER EAST | 01- LG-HIS903B | HRSG/ IP DRUM | IP DRUM LEVEL GAUGE DRAIN | NA | HIS | 2080_00004‐2 | CLOSED | NO DATA | WATER/STEAM | 2" | NO DATA | 5648.0 | V | NO DATA
UNIT 1 | NO |  | 01-VHIS945 | IP DRUM LG-HIS903A DRAIN BLOCK | HRSG UPPER WEST | 01-LG-HIS903A | HRSG/ IP DRUM | IP DRUM LEVEL GAUGE DRAIN | NA | HIS | 2080_00004‐2 | CLOSED | NO DATA | WATER/STEAM | 2" | NO DATA | 5649.0 | V | NO DATA
UNIT 1 | NO |  | 01-VHIS946 | IP DRUM LG-HIS903A DRAIN ROOT | HRSG UPPER WEST | 01-LG-HIS903A | HRSG/ IP DRUM | IP DRUM LEVEL GAUGE DRAIN | NA | HIS | 2080_00004‐2 | CLOSED | NO DATA | WATER/STEAM | 2" | NO DATA | 5650.0 | V | NO DATA
UNIT 1 | NO |  | 01-VHIS947 | IP DRUM LG-HIS903A LOWER BLOCK | HRSG UPPER WEST | 01-LG-HIS903A | HRSG/ IP DRUM | IP DRUM LEVEL GAUGE ISOLATION | NA | HIS | 2080_00004‐2 | OPEN | NO DATA | WATER/STEAM | 2" | NO DATA | 5651.0 | V | NO DATA
UNIT 1 | NO |  | 01-VHIS948 | IP DRUM LG-HIS903A UPPER BLOCK | HRSG UPPER WEST | 01-LG-HIS903A | HRSG/ IP DRUM | IP DRUM LEVEL GAUGE ISOLATION | NA | HIS | 2080_00004‐2 | OPEN | NO DATA | WATER/STEAM | 2" | NO DATA | 5652.0 | V | NO DATA
UNIT 1 | NO |  | 01-VHIS949 | IP DRUM LG-HIS903A LOWER ROOT | HRSG UPPER WEST | 01-LG-HIS903A | HRSG/ IP DRUM | IP DRUM LEVEL GAUGE ISOLATION | NA | HIS | 2080_00004‐2 | OPEN | NO DATA | WATER/STEAM | 2" | NO DATA | 5653.0 | V | NO DATA
UNIT 1 | NO |  | 01-VHIS950 | IP DRUM LT-HIS903A UPPER ROOT | HRSG UPPER EAST | 01- LT-HIS903A | HRSG/ IP DRUM | IP DRUM LEVEL TRANSMITTER ISOLATION | NA | HIS | 2080_00004‐2 | OPEN | NO DATA | WATER/STEAM | 1" | NO DATA | 5654.0 | V | NO DATA
UNIT 1 | NO |  | 01-VHIS951 | IP DRUM LT-HIS903A UPPER BLOCK | HRSG UPPER EAST | 01- LT-HIS903A | HRSG/ IP DRUM | IP DRUM LEVEL TRANSMITTER ISOLATION | NA | HIS | 2080_00004‐2 | OPEN | NO DATA | WATER/STEAM | 1" | NO DATA | 5655.0 | V | NO DATA
UNIT 1 | NO |  | 01-VHIS952 | IP DRUM LT-HIS903A LOWER ROOT | HRSG UPPER EAST | 01- LT-HIS903A | HRSG/ IP DRUM | IP DRUM LEVEL TRANSMITTER ISOLATION | NA | HIS | 2080_00004‐2 | OPEN | NO DATA | WATER/STEAM | 1" | NO DATA | 5656.0 | V | NO DATA
UNIT 1 | NO |  | 01-VHIS953 | IP DRUM LT-HIS903A LOWER BLOCK | HRSG UPPER EAST | 01- LT-HIS903A | HRSG/ IP DRUM | IP DRUM LEVEL TRANSMITTER ISOLATION | NA | HIS | 2080_00004‐2 | OPEN | NO DATA | WATER/STEAM | 1" | NO DATA | 5657.0 | V | NO DATA
UNIT 1 | NO |  | 01-VHIS954 | IP DRUM LT-HIS903B UPPER ROOT | HRSG UPPER WEST | 01-LT-HIS903B | HRSG/ IP DRUM | IP DRUM LEVEL TRANSMITTER ISOLATION | NA | HIS | 2080_00004‐2 | OPEN | NO DATA | WATER/STEAM | 1" | NO DATA | 5658.0 | V | NO DATA
UNIT 1 | NO |  | 01-VHIS955 | IP DRUM LT-HIS903B UPPER BLOCK | HRSG UPPER WEST | 01-LT-HIS903B | HRSG/ IP DRUM | IP DRUM LEVEL TRANSMITTER ISOLATION | NA | HIS | 2080_00004‐2 | OPEN | NO DATA | WATER/STEAM | 1" | NO DATA | 5659.0 | V | NO DATA
UNIT 1 | NO |  | 01-VHIS956 | IP DRUM LT-HIS903B LOWER ROOT | HRSG UPPER WEST | 01-LT-HIS903B | HRSG/ IP DRUM | IP DRUM LEVEL TRANSMITTER ISOLATION | NA | HIS | 2080_00004‐2 | OPEN | NO DATA | WATER/STEAM | 1" | NO DATA | 5660.0 | V | NO DATA
UNIT 1 | NO |  | 01-VHIS957 | IP DRUM LT-HIS903B LOWER BLOCK | HRSG UPPER WEST | 01-LT-HIS903B | HRSG/ IP DRUM | IP DRUM LEVEL TRANSMITTER ISOLATION | NA | HIS | 2080_00004‐2 | OPEN | NO DATA | WATER/STEAM | 1" | NO DATA | 5661.0 | V | NO DATA
UNIT 1 | NO |  | 01-VHIS958 | IP DRUM LT-HIS903C UPPER ROOT | HRSG UPPER WEST | 01-LT-HIS903C | HRSG/ IP DRUM | IP DRUM LEVEL TRANSMITTER ISOLATION | NA | HIS | 2080_00004‐2 | OPEN | NO DATA | WATER/STEAM | 1" | NO DATA | 5662.0 | V | NO DATA
UNIT 1 | NO |  | 01-VHIS959 | IP DRUM LT-HIS903C UPPER BLOCK | HRSG UPPER WEST | 01-LT-HIS903C | HRSG/ IP DRUM | IP DRUM LEVEL TRANSMITTER ISOLATION | NA | HIS | 2080_00004‐2 | OPEN | NO DATA | WATER/STEAM | 1" | NO DATA | 5663.0 | V | NO DATA
UNIT 1 | NO |  | 01-VHIS960 | IP DRUM LT-HIS903C LOWER ROOT | HRSG UPPER WEST | 01-LT-HIS903C | HRSG/ IP DRUM | IP DRUM LEVEL TRANSMITTER ISOLATION | NA | HIS | 2080_00004‐2 | OPEN | NO DATA | WATER/STEAM | 1" | NO DATA | 5664.0 | V | NO DATA
UNIT 1 | NO |  | 01-VHIS961 | IP DRUM LT-HIS903C LOWER BLOCK | HRSG UPPER WEST | 01-LT-HIS903C | HRSG/ IP DRUM | IP DRUM LEVEL TRANSMITTER ISOLATION | NA | HIS | 2080_00004‐2 | OPEN | NO DATA | WATER/STEAM | 1" | NO DATA | 5665.0 | V | NO DATA
UNIT 1 | NO |  | 01-VHIS963 | IP DRUM PIT-HIS903A ROOT | IP DRUM LANDING | 01-PT-HIS903A | HRSG/ IP DRUM | IP DRUM PRESSURE TRANSMITTER ISOLATION | NA | HIS | 2080_00004‐2 | OPEN | NO DATA | WATER/STEAM | 3/4" | NO DATA | 5666.0 | V | NO DATA
UNIT 1 | NO |  | 01-VHIS964 | IP DRUM PIT-HIS903A BLOCK | IP DRUM LANDING | 01-PT-HIS903A | HRSG/ IP DRUM | IP DRUM PRESSURE TRANSMITTER ISOLATION | NA | HIS | 2080_00004‐2 | OPEN | NO DATA | WATER/STEAM | 3/4" | NO DATA | 5667.0 | V | NO DATA
UNIT 1 | NO |  | 01-VHIS965 | IP DRUM PIT-HIS903B ROOT | IP DRUM LANDING | 01-PT-HIS903B | HRSG/ IP DRUM | IP DRUM PRESSURE TRANSMITTER ISOLATION | NA | HIS | 2080_00004‐2 | OPEN | NO DATA | WATER/STEAM | 3/4" | NO DATA | 5668.0 | V | NO DATA
UNIT 1 | NO |  | 01-VHIS966 | IP DRUM PIT-HIS903B BLOCK | IP DRUM LANDING | 01-PT-HIS903B | HRSG/ IP DRUM | IP DRUM PRESSURE TRANSMITTER ISOLATION | NA | HIS | 2080_00004‐2 | OPEN | NO DATA | WATER/STEAM | 3/4" | NO DATA | 5669.0 | V | NO DATA
UNIT 1 | NO |  | 01-VHIS967 | IP DRUM PIT-HIS903C ROOT | IP DRUM LANDING | 01-PT-HIS903C | HRSG/ IP DRUM | IP DRUM PRESSURE TRANSMITTER ISOLATION | NA | HIS | 2080_00004‐2 | OPEN | NO DATA | WATER/STEAM | 3/4" | NO DATA | 5670.0 | V | NO DATA
UNIT 1 | NO |  | 01-VHIS968 | IP DRUM PIT-HIS903C BLOCK | IP DRUM LANDING | 01-PT-HIS903C | HRSG/ IP DRUM | IP DRUM PRESSURE TRANSMITTER ISOLATION | NA | HIS | 2080_00004‐2 | OPEN | NO DATA | WATER/STEAM | 3/4" | NO DATA | 5671.0 | V | NO DATA
UNIT 1 | NO |  | 01-VHIS969 | IP DRUM PI-HIS903 ROOT | IP DRUM LANDING | 01-PI-HIS903 | HRSG/ IP DRUM | IP DRUM PRESSURE INDICATOR ISOLATION | NA | HIS | 2080_00004‐2 | OPEN | NO DATA | WATER/STEAM | 3/4" | NO DATA | 5672.0 | V | NO DATA
UNIT 1 | NO |  | 01-VHIS970 | IP DRUM PI-HIS903 BLOCK | IP DRUM LANDING | 01-PI-HIS903 | HRSG/ IP DRUM | IP DRUM PRESSURE INDICATOR ISOLATION | NA | HIS | 2080_00004‐2 | OPEN | NO DATA | WATER/STEAM | 3/4" | NO DATA | 5673.0 | V | NO DATA
UNIT 1 | NO |  | 01-VHIS975 | IP STEAM SPARGING CHECK VALVE | HRSG LOWER WEST | HRSG/IP DRUM/SPARGING IP/AUX HEADER | NO DATA | IP STEAM SPARGING CHECK VALVE | NA | NO DATA | 2080_00004‐2 | NO DATA | NO DATA | STEAM | 3" | NO DATA | 5678.0 | V | NO DATA
UNIT 1 | NO |  | 01-VHIS979 | IP DRUM LE-HIS903/LG-HIS903B LOWER BLOCK | HRSG UPPER EAST | 01- LE-HIS903/01- LG-HIS903B | HRSG/ IP DRUM | IP DRUM LEVEL GAUGE ISOLATION | NA | HIS | 2080_00004‐2 | OPEN | NO DATA | WATER/STEAM | 2" | NO DATA | 5683.0 | V | NO DATA
UNIT 1 | NO |  | 01-VHIS985 | IP SH OUTLET PI-HIS905 ROOT | UNDER HRSG | 01-PI-HIS905 | NO DATA | IP SUPERHEATED STEAM PRESSURE INDICATION ISOLATION | NA | NO DATA | 2080_00004‐3 | NO DATA | NO DATA | STEAM | 3/4" | NO DATA | 5686.0 | V | NO DATA
UNIT 1 | NO |  | 01-VHIS986 | IP SH OUTLET PI-HIS905 BLOCK | UNDER HRSG | 01-PI-HIS905 | NO DATA | IP SUPERHEATED STEAM PRESSURE INDICATION ISOLATION | NA | NO DATA | 2080_00004‐3 | NO DATA | NO DATA | STEAM | 3/4" | NO DATA | 5687.0 | V | NO DATA
UNIT 1 | NO |  | 01-VHIS987 | IP SH OUTLET PT-HIS905 ROOT | UNDER HRSG | 01-PT-HIS905 | NO DATA | IP SUPERHEATED STEAM PRESSURE TRANSMITTER ISOLATION | NA | HIS | 2080_00004‐3 | NO DATA | NO DATA | STEAM | 3/4" | NO DATA | 5688.0 | V | NO DATA
UNIT 1 | NO |  | 01-VHIS988 | IP SH OUTLET PT-HIS905 BLOCK | UNDER HRSG | 01-PT-HIS905 | NO DATA | IP SUPERHEATED STEAM PRESSURE TRANSMITTER ISOLATION | NA | HIS | 2080_00004‐3 | NO DATA | NO DATA | STEAM | 3/4" | NO DATA | 5689.0 | V | NO DATA
UNIT 1 | NO |  | 01-VHIS989 | IP NRV (STOP CHECK) | UNDER HRSG | HRSG/IP SH | NO DATA | IP NRV (STOP CHECK) | NA | NO DATA | 2080_00004‐3 | NO DATA | NO DATA | STEAM | 8" | NO DATA | 5690.0 | V | NO DATA
UNIT 1 | NO |  | 01-VHIS993 | IP DRUM LE-HIS903/LG-HIS903B LOWER ROOT | HRSG UPPER EAST | 01- LE-HIS903/01- LG-HIS903B | HRSG/ IP DRUM | IP DRUM LEVEL GAUGE ISOLATION | NA | HIS | 2080_00004‐2 | OPEN | NO DATA | WATER/STEAM | 2" | NO DATA | 5693.0 | V | NO DATA
UNIT 1 | NO |  | 01-VHIS994 | IP STEAM FT-HIS905A UPPER ROOT | UNDER HRSG | 01-FT-HIS905A | NO DATA | IP SUPERHEATED STEAM FLOW INDICATION ISOLATION | NA | HIS | 2080_00004‐3 | NO DATA | NO DATA | STEAM | 3/4" | NO DATA | 5694.0 | V | NO DATA
UNIT 1 | NO |  | 01-VHIS995 | IP STEAM FT-HIS905A UPPER BLOCK | UNDER HRSG | 01-FT-HIS905A | NO DATA | IP SUPERHEATED STEAM FLOW INDICATION ISOLATION | NA | HIS | 2080_00004‐3 | NO DATA | NO DATA | STEAM | 3/4" | NO DATA | 5695.0 | V | NO DATA
UNIT 1 | NO |  | 01-VHIS996 | IP STEAM FT-HIS905A LOWER ROOT | UNDER HRSG | 01-FT-HIS905A | NO DATA | IP SUPERHEATED STEAM FLOW INDICATION ISOLATION | NA | HIS | 2080_00004‐3 | NO DATA | NO DATA | STEAM | 3/4" | NO DATA | 5696.0 | V | NO DATA
UNIT 1 | NO |  | 01-VHIS997 | IP STEAM FT-HIS905A LOWER BLOCK | UNDER HRSG | 01-FT-HIS905A | NO DATA | IP SUPERHEATED STEAM FLOW INDICATION ISOLATION | NA | HIS | 2080_00004‐3 | NO DATA | NO DATA | STEAM | 3/4" | NO DATA | 5697.0 | V | NO DATA
UNIT 1 | NO |  | 01-VHLS926 | LP ECON OUTLET PI ISO ROOT | LP DRUM LANDING | 01-PI-HLS908 | NO DATA | PREHEATER OUTLET PRESSURE INDICATOR ISOLATION | NA | NO DATA | 2080_00003‐1 | NO DATA | NO DATA | WATER | 3/4" | NO DATA | 5764.0 | V | NO DATA
UNIT 1 | NO |  | 01-VHLS927 | LP ECON OUTLET PI ISO BLOCK | LP DRUM LANDING | 01-PI-HLS908 | NO DATA | PREHEATER OUTLET PRESSURE INDICATOR ISOLATION | NA | NO DATA | 2080_00003‐1 | NO DATA | NO DATA | WATER | 3/4" | NO DATA | 5765.0 | V | NO DATA
UNIT 1 | NO |  | 01-VHLS930 | LP ECON OUTLET PIT-908 ISO ROOT | LP DRUM LANDING | 01-PIT-HLS908 | NO DATA | PREHEATER OUTLET PRESSURE TRANSMITTER ISOLATION | NA | NO DATA | 2080_00003‐1 | NO DATA | NO DATA | WATER | 3/4" | NO DATA | 5768.0 | V | NO DATA
UNIT 1 | NO |  | 01-VHLS931 | LP ECON OUTLET PIT-908 ISO BLOCK | LP DRUM LANDING | 01-PIT-HLS908 | NO DATA | PREHEATER OUTLET PRESSURE TRANSMITTER ISOLATION | NA | NO DATA | 2080_00003‐1 | NO DATA | NO DATA | WATER | 3/4" | NO DATA | 5769.0 | V | NO DATA
UNIT 1 | NO |  | 01-VHLS932 | LP FW FLOW FIT (908B) ISO HIGH SIDE ROOT | LP DRUM LANDING | 01-FIT-HLS908B | NO DATA | PREHEATER OUTLET FLOW TRANSMITTER ISOLATION | NA | NO DATA | 2080_00003‐1 | NO DATA | NO DATA | WATER | 3/4" | NO DATA | 5770.0 | V | NO DATA
UNIT 1 | NO |  | 01-VHLS933 | LP FW FLOW FIT (908B) ISO HIGH SIDE BLOCK | LP DRUM LANDING | 01-FIT-HLS908B | NO DATA | PREHEATER OUTLET FLOW TRANSMITTER ISOLATION | NA | NO DATA | 2080_00003‐1 | NO DATA | NO DATA | WATER | 3/4" | NO DATA | 5771.0 | V | NO DATA
UNIT 1 | NO |  | 01-VHLS934 | LP FW FLOW FIT (908A) ISO LOW SIDE ROOT | LP DRUM LANDING | 01-FIT-HLS908A | NO DATA | PREHEATER OUTLET FLOW TRANSMITTER ISOLATION | NA | NO DATA | 2080_00003‐1 | NO DATA | NO DATA | WATER | 3/4" | NO DATA | 5772.0 | V | NO DATA
UNIT 1 | NO |  | 01-VHLS935 | LP FW FLOW FIT (908A) ISO LOW SIDE BLOCK | LP DRUM LANDING | 01-FIT-HLS908A | NO DATA | PREHEATER OUTLET FLOW TRANSMITTER ISOLATION | NA | NO DATA | 2080_00003‐1 | NO DATA | NO DATA | WATER | 3/4" | NO DATA | 5773.0 | V | NO DATA
UNIT 1 | HUNG |  | 01-VHLS936 | LP FW FLOW FIT (908A) ISO HIGH SIDE ROOT | LP DRUM LANDING | 01-FIT-HLS908A | NO DATA | PREHEATER OUTLET FLOW TRANSMITTER ISOLATION | NA | NO DATA | 2080_00003‐1 | NO DATA | NO DATA | WATER | 3/4" | NO DATA | 5774.0 | V | NO DATA
UNIT 1 | NO |  | 01-VHLS937 | LP FW FLOW FIT (908A) ISO HIGH SIDE BLOCK | LP DRUM LANDING | 01-FIT-HLS908A | NO DATA | PREHEATER OUTLET FLOW TRANSMITTER ISOLATION | NA | NO DATA | 2080_00003‐1 | NO DATA | NO DATA | WATER | 3/4" | NO DATA | 5775.0 | V | NO DATA
UNIT 1 | NO |  | 01-VHLS938 | LP FW FLOW FIT (908B) ISO LOW SIDE ROOT | LP DRUM LANDING | 01-FIT-HLS908B | NO DATA | PREHEATER OUTLET FLOW TRANSMITTER ISOLATION | NA | NO DATA | 2080_00003‐1 | NO DATA | NO DATA | WATER | 3/4" | NO DATA | 5776.0 | V | NO DATA
UNIT 1 | NO |  | 01-VHLS939 | LP FW FLOW FIT (908B) ISO LOW SIDE BLOCK | LP DRUM LANDING | 01-FIT-HLS908B | NO DATA | PREHEATER OUTLET FLOW TRANSMITTER ISOLATION | NA | NO DATA | 2080_00003‐1 | NO DATA | NO DATA | WATER | 3/4" | NO DATA | 5777.0 | V | NO DATA
UNIT 1 | NO |  | 01-VHLS945 | LP DRUM DA PI-918 ROOT | LP DRUM LANDING | 01-PI-HLS918 | NO DATA | LP DRUM DEAERATOR PRESSURE INDICATOR ISOLATION | NA | NO DATA | 2080_00003‐1 | NO DATA | NO DATA | WATER/STEAM | 3/4" | NO DATA | 5786.0 | V | NO DATA
UNIT 1 | NO |  | 01-VHLS946 | LP DRUM DA PI-918 BLOCK | LP DRUM LANDING | 01-PI-HLS918 | NO DATA | LP DRUM DEAERATOR PRESSURE INDICATOR ISOLATION | NA | NO DATA | 2080_00003‐1 | NO DATA | NO DATA | WATER/STEAM | 3/4" | NO DATA | 5787.0 | V | NO DATA
UNIT 1 | NO |  | 01-VHLS949 | LP DRUM LG-930A UPPER ISO ROOT | HRSG UPPER WEST | 01-LG-HLS930A | NO DATA | LP DRUM LEVEL GAUGE I+G6642:G6656SOLATION | NA | NO DATA | 2080_00003‐1 | NO DATA | NO DATA | WATER/STEAM | 2" | NO DATA | 5790.0 | V | NO DATA
UNIT 1 | NO |  | 01-VHLS950 | LP DRUM LG930B DRAIN | HRSG UPPER EAST | 01-LG-HLS930B | NO DATA | LP DRUM LEVEL INDICATION DRAIN | NA | NO DATA | 2080_00003‐1 | NO DATA | NO DATA | WATER/STEAM | 2" | NO DATA | 5791.0 | V | NO DATA
UNIT 1 | NO |  | 01-VHLS951 | LP DRUM LEVEL GAUGE DRAIN BLOCK | HRSG UPPER WEST | 01-LG-HLS930A | NO DATA | LP DRUM LEVEL INDICATION DRAIN | NA | NO DATA | 2080_00003‐1 | NO DATA | NO DATA | WATER/STEAM | 2" | NO DATA | 5792.0 | V | NO DATA
UNIT 1 | NO |  | 01-VHLS952 | LP DRUM LEVEL GAUGE DRAIN ROOT | HRSG UPPER WEST | 01-LG-HLS930A | NO DATA | LP DRUM LEVEL INDICATION DRAIN | NA | NO DATA | 2080_00003‐1 | NO DATA | NO DATA | WATER/STEAM | 2" | NO DATA | 5793.0 | V | NO DATA
UNIT 1 | NO |  | 01-VHLS953 | LP DRUM LT-930C UPPER ISO ROOT | HRSG UPPER WEST | 01-LT-HLS930C | NO DATA | LP DRUM LEVEL TRANSMITTER ISOLATION | NA | NO DATA | 2080_00003‐1 | NO DATA | NO DATA | WATER/STEAM | 1" | NO DATA | 5794.0 | V | NO DATA
UNIT 1 | NO |  | 01-VHLS954 | LP DRUM LT-930C UPPER ISO BLOCK | HRSG UPPER WEST | 01-LT-HLS930C | NO DATA | LP DRUM LEVEL TRANSMITTER ISOLATION | NA | NO DATA | 2080_00003‐1 | NO DATA | NO DATA | WATER/STEAM | 1" | NO DATA | 5795.0 | V | NO DATA
UNIT 1 | NO |  | 01-VHLS955 | LP DRUM LT-930C LOWER ISO ROOT | HRSG UPPER WEST | 01-LT-HLS930C | NO DATA | LP DRUM LEVEL TRANSMITTER ISOLATION | NA | NO DATA | 2080_00003‐1 | NO DATA | NO DATA | WATER/STEAM | 1" | NO DATA | 5796.0 | V | NO DATA
UNIT 1 | NO |  | 01-VHLS956 | LP DRUM LT-930C LOWER ISO BLOCK | HRSG UPPER WEST | 01-LT-HLS930C | NO DATA | LP DRUM LEVEL TRANSMITTER ISOLATION | NA | NO DATA | 2080_00003‐1 | NO DATA | NO DATA | WATER/STEAM | 1" | NO DATA | 5797.0 | V | NO DATA
UNIT 1 | NO |  | 01-VHLS957 | LP DRUM LT-930B UPPER ISO ROOT | HRSG UPPER WEST | 01-LT-HLS930B | NO DATA | LP DRUM LEVEL TRANSMITTER ISOLATION | NA | NO DATA | 2080_00003‐1 | NO DATA | NO DATA | WATER/STEAM | 1" | NO DATA | 5798.0 | V | NO DATA
UNIT 1 | NO |  | 01-VHLS958 | LP DRUM LT-930B UPPER ISO BLOCK | HRSG UPPER WEST | 01-LT-HLS930B | NO DATA | LP DRUM LEVEL TRANSMITTER ISOLATION | NA | NO DATA | 2080_00003‐1 | NO DATA | NO DATA | WATER/STEAM | 1" | NO DATA | 5799.0 | V | NO DATA
UNIT 1 | NO |  | 01-VHLS959 | LP DRUM LT-930B LOWER ISO ROOT | HRSG UPPER WEST | 01-LT-HLS930B | NO DATA | LP DRUM LEVEL TRANSMITTER ISOLATION | NA | NO DATA | 2080_00003‐1 | NO DATA | NO DATA | WATER/STEAM | 1" | NO DATA | 5800.0 | V | NO DATA
UNIT 1 | NO |  | 01-VHLS960 | LP DRUM LT-930B LOWER ISO BLOCK | HRSG UPPER WEST | 01-LT-HLS930B | NO DATA | LP DRUM LEVEL TRANSMITTER ISOLATION | NA | NO DATA | 2080_00003‐1 | NO DATA | NO DATA | WATER/STEAM | 1" | NO DATA | 5801.0 | V | NO DATA
UNIT 1 | NO |  | 01-VHLS961 | LP DRUM LG-930A UPPER ISO BLOCK | HRSG UPPER WEST | 01-LG-HLS930A | NO DATA | LP DRUM LEVEL GAUGE ISOLATION | NA | NO DATA | 2080_00003‐1 | NO DATA | NO DATA | WATER/STEAM | 2" | NO DATA | 5802.0 | V | NO DATA
UNIT 1 | NO |  | 01-VHLS962 | LP DRUM LG-930A LOWER ISO BLOCK | HRSG UPPER WEST | 01-LG-HLS930A | NO DATA | LP DRUM LEVEL GAUGE ISOLATION | NA | NO DATA | 2080_00003‐1 | NO DATA | NO DATA | WATER/STEAM | 2" | NO DATA | 5803.0 | V | NO DATA
UNIT 1 | NO |  | 01-VHLS963 | LP DRUM LG-930A LOWER ISO ROOT | HRSG UPPER WEST | 01-LG-HLS930A | NO DATA | LP DRUM LEVEL GAUGE ISOLATION | NA | NO DATA | 2080_00003‐1 | NO DATA | NO DATA | WATER/STEAM | 2" | NO DATA | 5804.0 | V | NO DATA
UNIT 1 | NO |  | 01-VHLS968 | LP DRUM LT930A LOWER ISO ROOT | HRSG UPPER EAST | 01-LT-HLS930A | NO DATA | LP DRUM LEVEL TRANSMITTER ISOLATION | NA | NO DATA | 2080_00003‐1 | NO DATA | NO DATA | WATER/STEAM | 1" | NO DATA | 5809.0 | V | NO DATA
UNIT 1 | NO |  | 01-VHLS969 | LP DRUM LT930A LOWER ISO BLOCK | HRSG UPPER EAST | 01-LT-HLS930A | NO DATA | LP DRUM LEVEL TRANSMITTER ISOLATION | NA | NO DATA | 2080_00003‐1 | NO DATA | NO DATA | WATER/STEAM | 1" | NO DATA | 5810.0 | V | NO DATA
UNIT 1 | NO |  | 01-VHLS970 | LP DRUM LT930A UPPER ISO ROOT | HRSG UPPER EAST | 01-LT-HLS930A | NO DATA | LP DRUM LEVEL TRANSMITTER ISOLATION | NA | NO DATA | 2080_00003‐1 | NO DATA | NO DATA | WATER/STEAM | 1" | NO DATA | 5811.0 | V | NO DATA
UNIT 1 | NO |  | 01-VHLS971 | LP DRUM LT930A UPPER ISO BLOCK | HRSG UPPER EAST | 01-LT-HLS930A | NO DATA | LP DRUM LEVEL TRANSMITTER ISOLATION | NA | NO DATA | 2080_00003‐1 | NO DATA | NO DATA | WATER/STEAM | 1" | NO DATA | 5812.0 | V | NO DATA
UNIT 1 | NO |  | 01-VHLS976 | LP DRUM PI-930 ROOT ISO | LP DRUM LANDING | 01-PI-HLS930 | NO DATA | LP DRUM PRESSURE INDICATOR ISOLATION | NA | NO DATA | 2080_00003‐1 | NO DATA | NO DATA | WATER/STEAM | 3/4" | NO DATA | 5817.0 | V | NO DATA
UNIT 1 | NO |  | 01-VHLS977 | LP DRUM PI-930 BLOCK ISO | LP DRUM LANDING | 01-PI-HLS930 | NO DATA | LP DRUM PRESSURE INDICATOR ISOLATION | NA | NO DATA | 2080_00003‐1 | NO DATA | NO DATA | WATER/STEAM | 3/4" | NO DATA | 5818.0 | V | NO DATA
UNIT 1 | NO |  | 01-VHLS978 | LP DRUM PIT-930C ROOT ISO | HRSG/DRUM LP | 01-PIT-HLS930C | NO DATA | LP DRUM PRESSURE TRANSMITTER ISOLATION | NA | NO DATA | 2080_00003‐1 | NO DATA | NO DATA | WATER/STEAM | 3/4" | NO DATA | 5819.0 | V | NO DATA
UNIT 1 | NO |  | 01-VHLS979 | LP DRUM PIT-930C BLOCK ISO | HRSG/DRUM LP | 01-PIT-HLS930C | NO DATA | LP DRUM PRESSURE TRANSMITTER ISOLATION | NA | NO DATA | 2080_00003‐1 | NO DATA | NO DATA | WATER/STEAM | 3/4" | NO DATA | 5820.0 | V | NO DATA
UNIT 1 | NO |  | 01-VHLS980 | LP DRUM PT-HLS930B BLOCK | HRSG/DRUM LP | 01-PT-HLS930B | NO DATA | LP DRUM PRESSURE TRANSMITTER ISOLATION | NA | NO DATA | 2080_00003‐1 | NO DATA | NO DATA | WATER/STEAM | 3/4" | NO DATA | 5821.0 | V | NO DATA
UNIT 1 | NO |  | 01-VHLS981 | LP DRUM PT-HLS930B ROOT | HRSG/DRUM LP | 01-PT-HLS930B | NO DATA | LP DRUM PRESSURE TRANSMITTER ISOLATION | NA | NO DATA | 2080_00003‐1 | NO DATA | NO DATA | WATER/STEAM | 3/4" | NO DATA | 5822.0 | V | NO DATA
UNIT 1 | NO |  | 01-VHLS982 | LP DRUM PT-HLS930A BLOCK | HRSG/DRUM LP | 01-PT-HLS930A | NO DATA | LP DRUM PRESSURE TRANSMITTER ISOLATION | NA | NO DATA | 2080_00003‐1 | NO DATA | NO DATA | WATER/STEAM | 3/4" | NO DATA | 5823.0 | V | NO DATA
UNIT 1 | NO |  | 01-VHLS983 | LP DRUM PT-HLS930A ROOT | HRSG/DRUM LP | 01-PT-HLS930A | NO DATA | LP DRUM PRESSURE TRANSMITTER ISOLATION | NA | NO DATA | 2080_00003‐1 | NO DATA | NO DATA | WATER/STEAM | 3/4" | NO DATA | 5824.0 | V | NO DATA
UNIT 1 | NO |  | 01-VHLS994 | LP STEAM SPARGING CHECK VALVE | NO DATA | NO DATA | NO DATA | LP STEAM SPARGING CHECK VALVE | NA | NO DATA | 2080_00003‐1 | NO DATA | NO DATA | STEAM | 3" | NO DATA | 5835.0 | V | NO DATA
UNIT 1 | NO |  | 01-VHLS996 | LP STEAM HEADER DRAIN ISO (HRSG) | UNDER HRSG MID | HRSG/STEAM HEADER LP | NO DATA | LP DRAIN POT STOP | NA | NO DATA | 2080_00007‐1 | NO DATA | NO DATA | WATER | 2" | NO DATA | 5837.0 | V | NO DATA
UNIT 1 | NO |  | 01-VHPS100 | HPS HEADER PITS (OUTSIDE STEAMER BLDG) | ST LOWER EAST | NO DATA | NO DATA | PIT ROOT VALVE | NO DATA | HPS | PD-021A | OPEN | CLOSED | STEAM | 0.75" | 1617.0 | 5841.0 | V | NO DATA
UNIT 1 | NO |  | 01-VHPS101 | HPS HEADER PITS (OUTSIDE STEAMER BLDG) | ST LOWER EAST | NO DATA | NO DATA | PIT ROOT VALVE | NO DATA | HPS | PD-021A | OPEN | CLOSED | STEAM | 0.75" | 1618.0 | 5842.0 | V | NO DATA
UNIT 1 | NO |  | 01-VHPS102 | HPS HEADER PITS (OUTSIDE STEAMER BLDG) | ST LOWER EAST | NO DATA | NO DATA | PIT ROOT VALVE | NO DATA | HPS | PD-021A | OPEN | CLOSED | STEAM | 0.75" | 1619.0 | 5843.0 | V | NO DATA
UNIT 1 | NO |  | 01-VHPS103 | HPS HEADER PITS (OUTSIDE STEAMER BLDG) | ST LOWER EAST | NO DATA | NO DATA | PIT ROOT VALVE | NO DATA | HPS | PD-021A | OPEN | CLOSED | STEAM | 0.75" | 1620.0 | 5844.0 | V | NO DATA
UNIT 1 | NO |  | 01-VHPS113 | HPS HEADER PIT-101A ROOT | PIPE RACK 3RD | 01-PIT-HPS101A | HRSG/ST | PIT ROOT VALVE | NO DATA | HPS | PD-020A | OPEN | CLOSED | STEAM | 0.75" | 1628.0 | 5852.0 | V | NO DATA
UNIT 1 | NO |  | 01-VHPS114 | HPS HEADER PIT-101A BLOCK | PIPE RACK 3RD | 01-PIT-HPS101A | HRSG/ST | PIT ROOT VALVE | NO DATA | HPS | PD-020A | OPEN | CLOSED | STEAM | 0.75" | 1629.0 | 5853.0 | V | NO DATA
UNIT 1 | NO |  | 01-VHPS115 | HPS HEADER PIT-101B ROOT | PIPE RACK 3RD | 01-PIT-HPS101B | HRSG/ST | PTC ROOT VALVE | NO DATA | HPS | PD-020A | OPEN | CLOSED | STEAM | 0.75" | 1630.0 | 5854.0 | V | NO DATA
UNIT 1 | NO |  | 01-VHPS116 | HPS HEADER PIT-101B BLOCK | PIPE RACK 3RD | 01-PIT-HPS101B | HRSG/ST | PIT ROOT VALVE | NO DATA | HPS | PD-020A | OPEN | CLOSED | STEAM | 0.75" | 1631.0 | 5855.0 | V | NO DATA
UNIT 1 | NO |  | 01-VHPS119 | HPS BYPASS PIT-110A ROOT | PIPE RACK 3RD | 01-HPS-PIT-110A | HRSG/ST | PIT ROOT VALVE | NO DATA | HPS | PD-020A | OPEN | CLOSED | STEAM | 0.75" | 1632.0 | 5856.0 | V | NO DATA
UNIT 1 | NO |  | 01-VHPS120 | HPS BYPASS PIT-110A BLOCK | PIPE RACK 3RD | 01-HPS-PIT-110A | HRSG/ST | PIT ROOT VALVE | NO DATA | HPS | PD-020A | OPEN | CLOSED | STEAM | 0.75" | 1633.0 | 5857.0 | V | NO DATA
UNIT 1 | NO |  | 01-VHPS121 | HPS BYPASS PIT-110B ROOT | PIPE RACK 3RD | 01-HPS-PIT-110B | HRSG/ST | PIT ROOT VALVE | NO DATA | HPS | PD-020A | OPEN | CLOSED | STEAM | 0.75" | 1634.0 | 5858.0 | V | NO DATA
UNIT 1 | NO |  | 01-VHPS122 | HPS BYPASS PIT-110B BLOCK | PIPE RACK 3RD | 01-HPS-PIT-110B | HRSG/ST | PIT ROOT VALVE | NO DATA | HPS | PD-020A | OPEN | CLOSED | STEAM | 0.75" | 1635.0 | 5859.0 | V | NO DATA
UNIT 1 | NO |  | 01-VHPS123 | HP STEAM PT-105A BLOCK | PIPE RACK 3RD | 01-HPS-PT105A | HRSG/ST | PIT ROOT VALVE | NO DATA | HPS | PD-020A | OPEN | CLOSED | STEAM | 0.75" | 1636.0 | 5860.0 | V | NO DATA
UNIT 1 | NO |  | 01-VHPS124 | HP STEAM PT-105A ROOT | PIPE RACK 3RD | 01-HPS-PT105A | HRSG/ST | PIT ROOT VALVE | NO DATA | HPS | PD-020A | OPEN | CLOSED | STEAM | 0.75" | 1637.0 | 5861.0 | V | NO DATA
UNIT 1 | NO |  | 01-VHPS125 | HP STEAM PT-105B BLOCK | PIPE RACK 3RD | 01-HPS-PT105B | HRSG/ST | PIT ROOT VALVE | NO DATA | HPS | PD-020A | OPEN | CLOSED | STEAM | 0.75" | 1638.0 | 5862.0 | V | NO DATA
UNIT 1 | NO |  | 01-VHPS126 | HP STEAM PT-105C BLOCK | PIPE RACK 3RD | 01-HPS-PT105C | HRSG/ST | PIT ROOT VALVE | NO DATA | HPS | PD-020A | OPEN | CLOSED | STEAM | 0.75" | 1639.0 | 5863.0 | V | NO DATA
UNIT 1 | NO |  | 01-VHPS127 | HP STEAM PT-105C ROOT | PIPE RACK 3RD | 01-HPS-PT105C | HRSG/ST | PIT ROOT VALVE | NO DATA | HPS | PD-020A | OPEN | CLOSED | STEAM | 0.75" | 1640.0 | 5864.0 | V | NO DATA
UNIT 1 | NO |  | 01-VHPS130 | HP STEAM PT-105B ROOT | PIPE RACK 3RD | 01-HPS-PT105B | HRSG/ST | PIT ROOT VALVE | NO DATA | HPS | PD-020A | OPEN | CLOSED | STEAM | 0.75" | 1643.0 | 5867.0 | V | NO DATA
UNIT 1 | NO |  | 01-VHPS820F | HPS FT-911B HI ROOT | PIPE RACK 3RD | 01-HPS-FT911B | HRSG/ST | NO DATA | NO DATA | HHS | PD-020A | OPEN | CLOSED | NO DATA | NO DATA | NO DATA | 5870.0 | V | NO DATA
UNIT 1 | NO |  | 01-VHPS821F | HPS FT-911B HI BLOCK | PIPE RACK 3RD | 01-HPS-FT911B | HRSG/ST | NO DATA | NO DATA | HHS | PD-020A | OPEN | CLOSED | NO DATA | NO DATA | NO DATA | 5871.0 | V | NO DATA
UNIT 1 | NO |  | 01-VHPS822F | HPS FT-911A HI ROOT | PIPE RACK 3RD | 01-HPS-FT911A | HRSG/ST | NO DATA | NO DATA | HHS | PD-020A | OPEN | CLOSED | NO DATA | NO DATA | NO DATA | 5872.0 | V | NO DATA
UNIT 1 | NO |  | 01-VHPS823F | HPS FT-911A HI BLOCK | PIPE RACK 3RD | 01-HPS-FT911A | HRSG/ST | NO DATA | NO DATA | HHS | PD-020A | OPEN | CLOSED | NO DATA | NO DATA | NO DATA | 5873.0 | V | NO DATA
UNIT 1 | NO |  | 01-VHPS824F | HPS FT-911A LO ROOT | PIPE RACK 3RD | 01-HPS-FT911A | HRSG/ST | NO DATA | NO DATA | HHS | PD-020A | OPEN | CLOSED | NO DATA | NO DATA | NO DATA | 5874.0 | V | NO DATA
UNIT 1 | NO |  | 01-VHPS825F | HPS FT-911A LO BLOCK | PIPE RACK 3RD | 01-HPS-FT911A | HRSG/ST | NO DATA | NO DATA | HHS | PD-020A | OPEN | CLOSED | NO DATA | NO DATA | NO DATA | 5875.0 | V | NO DATA
UNIT 1 | NO |  | 01-VHPS826F | HPS FT-911B LO ROOT | PIPE RACK 3RD | 01-HPS-FT911B | HRSG/ST | NO DATA | NO DATA | HHS | PD-020A | OPEN | CLOSED | NO DATA | NO DATA | NO DATA | 5876.0 | V | NO DATA
UNIT 1 | NO |  | 01-VHPS827F | HPS FT-911B LO BLOCK | PIPE RACK 3RD | 01-HPS-FT911B | HRSG/ST | NO DATA | NO DATA | HHS | PD-020A | OPEN | CLOSED | NO DATA | NO DATA | NO DATA | 5877.0 | V | NO DATA
UNIT 1 | NO |  | 01-VHRH100 | HRH HEADER PIT (AFTER ATTEMPERATOR) | PIPE RACK 3RD | NO DATA | HRSG/ST | VENT/DRAIN/INSTRUMENTATION ROOT VALVE | NO DATA | HRH | PD-034A | OPEN | CLOSED | STEAM | 0.75" | 1646.0 | 5880.0 | V | NO DATA
UNIT 1 | NO |  | 01-VHRH101 | HRH HEADER VENT | PIPE RACK 3RD | NO DATA | HRSG/ST | VENT/DRAIN/INSTRUMENTATION ROOT VALVE | NO DATA | HRH | PD-034A | CLOSED | OPEN | STEAM | 0.75" | 1647.0 | 5881.0 | V | NO DATA
UNIT 1 | NO |  | 01-VHRH102 | HRH HEADER PIT (AFTER ATTEMPERATOR) | PIPE RACK 3RD | NO DATA | HRSG/ST | VENT/DRAIN/INSTRUMENTATION ROOT VALVE | NO DATA | HRH | PD-034A | OPEN | CLOSED | STEAM | 0.75" | 1648.0 | 5882.0 | V | NO DATA
UNIT 1 | NO |  | 01-VHRH103 | HRH HEADER PIT (AFTER ATTEMPERATOR) | PIPE RACK 3RD | NO DATA | HRSG/ST | VENT/DRAIN/INSTRUMENTATION ROOT VALVE | NO DATA | HRH | PD-034A | OPEN | CLOSED | STEAM | 0.75" | 1649.0 | 5883.0 | V | NO DATA
UNIT 1 | NO |  | 01-VHRH104 | HRH HEADER PIT (AFTER ATTEMPERATOR) | PIPE RACK 3RD | NO DATA | HRSG/ST | VENT/DRAIN/INSTRUMENTATION ROOT VALVE | NO DATA | HRH | PD-034A | OPEN | CLOSED | STEAM | 0.75" | 1650.0 | 5884.0 | V | NO DATA
UNIT 1 | NO |  | 01-VHRH106 | HRH HEADER PIT (AFTER ATTEMPERATOR) | PIPE RACK 3RD | NO DATA | HRSG/ST | VENT/DRAIN/INSTRUMENTATION ROOT VALVE | NO DATA | HRH | PD-034A | OPEN | CLOSED | STEAM | 0.75" | 1652.0 | 5886.0 | V | NO DATA
UNIT 1 | NO |  | 01-VHRH107 | HRH HEADER VENT | PIPE RACK 3RD | NO DATA | HRSG/ST | VENT/DRAIN/INSTRUMENTATION ROOT VALVE | NO DATA | HRH | PD-034A | CLOSED | OPEN | STEAM | 0.75" | 1653.0 | 5887.0 | V | NO DATA
UNIT 1 | NO |  | 01-VHRH108 | HRH HEADER VENT | PIPE RACK 3RD | NO DATA | HRSG/ST | VENT/DRAIN/INSTRUMENTATION ROOT VALVE | NO DATA | HRH | PD-035A | CLOSED | OPEN | STEAM | 0.75" | 1654.0 | 5888.0 | V | NO DATA
UNIT 1 | NO |  | 01-VHRH109 | HRH HEADER VENT | PIPE RACK 3RD | NO DATA | HRSG/ST | VENT/DRAIN/INSTRUMENTATION ROOT VALVE | NO DATA | HRH | PD-035A | CLOSED | OPEN | STEAM | 0.75" | 1655.0 | 5889.0 | V | NO DATA
UNIT 1 | NO |  | 01-VHRH121 | HRH HEADER PIT (AFTER ATTEMPERATOR) | PIPE RACK 3RD | NO DATA | HRSG/ST | VENT/DRAIN/INSTRUMENTATION ROOT VALVE | NO DATA | HRH | PD-034A | OPEN | CLOSED | STEAM | 0.75" | 1663.0 | 5897.0 | V | NO DATA
UNIT 1 | NO |  | 01-VHRH125 | HRH BYPASS LINE PITS (OUTSIDE DECK) | ST UPPER EAST (OUTSIDE DECK) | NO DATA | ST | VENT/DRAIN/INSTRUMENTATION ROOT VALVE | NO DATA | HRH | PD-034A | OPEN | CLOSED | STEAM | 0.75" | 1664.0 | 5898.0 | V | NO DATA
UNIT 1 | NO |  | 01-VHRH126 | HRH BYPASS LINE PITS (OUTSIDE DECK) | ST UPPER EAST (OUTSIDE DECK) | NO DATA | ST | VENT/DRAIN/INSTRUMENTATION ROOT VALVE | NO DATA | HRH | PD-034A | OPEN | CLOSED | STEAM | 0.75" | 1665.0 | 5899.0 | V | NO DATA
UNIT 1 | NO |  | 01-VHRH135 | HRH HEADER PIT (BEFORE ATTEMPERATOR) | PIPE RACK 3RD | NO DATA | HRSG/ST | VENT/DRAIN/INSTRUMENTATION ROOT VALVE | NO DATA | HRH | PD-034A | OPEN | CLOSED | STEAM | 0.75" | 1666.0 | 5900.0 | V | NO DATA
UNIT 1 | NO |  | 01-VHRH136 | HRH HEADER PIT (BEFORE ATTEMPERATOR) | PIPE RACK 3RD | NO DATA | HRSG/ST | VENT/DRAIN/INSTRUMENTATION ROOT VALVE | NO DATA | HRH | PD-034A | OPEN | CLOSED | STEAM | 0.75" | 1667.0 | 5901.0 | V | NO DATA
UNIT 1 | NO |  | 01-VHRH187 | HRH HEADER PIT (BEFORE ATTEMPERATOR) | PIPE RACK 3RD | NO DATA | HRSG/ST | VENT/DRAIN/INSTRUMENTATION ROOT VALVE | NO DATA | HRH | PD-034A | OPEN | CLOSED | STEAM | 0.75" | 1669.0 | 5903.0 | V | NO DATA
UNIT 1 | NO |  | 01-VHRH188 | HRH HEADER PIT (BEFORE ATTEMPERATOR) | PIPE RACK 3RD | NO DATA | HRSG/ST | VENT/DRAIN/INSTRUMENTATION ROOT VALVE | NO DATA | HRH | PD-034A | OPEN | CLOSED | STEAM | 0.75" | 1670.0 | 5904.0 | V | NO DATA
UNIT 1 | NO |  | 01-VHRS803 | CRH HEADER PT-HRS907 ROOT | HRSG UPPER | 01-PT-HRS907 | HRSG/ST | COLD REHEAT RETURN PRESSURE TRANSMITTER ISOLATION | NA | HRH | 2080_00004‐4 | NO DATA | NO DATA | STEAM | 3/4" | NO DATA | 5905.0 | V | NO DATA
UNIT 1 | NO |  | 01-VHRS804 | CRH HEADER PT-HRS907 BLOCK | HRSG UPPER | 01-PT-HRS907 | HRSG/ST | COLD REHEAT RETURN PRESSURE TRANSMITTER ISOLATION | NA | HRH | 2080_00004‐4 | NO DATA | NO DATA | STEAM | 3/4" | NO DATA | 5906.0 | V | NO DATA
UNIT 1 | NO |  | 01-VHRS805 | CRH HEADER PI-HRS907 ROOT | HRSG UPPER | 01-PI-HRS907 | NO DATA | COLD REHEAT RETURN PRESSURE INDICATOR ISOLATION | NA | NO DATA | 2080_00004‐4 | NO DATA | NO DATA | STEAM | 3/4" | NO DATA | 5907.0 | V | NO DATA
UNIT 1 | NO |  | 01-VHRS806 | CRH HEADER PI-HRS907 BLOCK | HRSG UPPER | 01-PI-HRS907 | NO DATA | COLD REHEAT RETURN PRESSURE INDICATOR ISOLATION | NA | NO DATA | 2080_00004‐4 | NO DATA | NO DATA | STEAM | 3/4" | NO DATA | 5908.0 | V | NO DATA
UNIT 1 | NO |  | 01-VHRS810 | REHEATER INLET NITROGEN FILL CHECK VALVE | HRSG UPPER WEST | NITROGEN | NO DATA | REHEATER INLET NITROGEN FILL CHECK VALVE | NA | NO DATA | 2080_00004‐4 | NO DATA | NO DATA | STEAM | 2" | NO DATA | 5912.0 | V | NO DATA
UNIT 1 | NO |  | 01-VHRS813 | REHEATER OUTET PT-HRS911C ROOT | HRSG UPPER | 01-PT-HRS911C | HRSG/ST | HOT REHEAT OUTLET PRESSURE TRANSMITTER ISOLATION | NA | HRH | 2080_00004‐4 | NO DATA | NO DATA | STEAM | 3/4" | NO DATA | 5913.0 | V | NO DATA
UNIT 1 | NO |  | 01-VHRS814 | REHEATER OUTET PT-HRS911C BLOCK | HRSG UPPER | 01-PT-HRS911C | HRSG/ST | HOT REHEAT OUTLET PRESSURE TRANSMITTER ISOLATION | NA | HRH | 2080_00004‐4 | NO DATA | NO DATA | STEAM | 3/4" | NO DATA | 5914.0 | V | NO DATA
UNIT 1 | NO |  | 01-VHRS820 | RH INTERSTAGE ATTEMPERATOR FT-HRS912A HI ROOT | HRSG LOWER WEST | 01-FT-HRS912A | NO DATA | REHEAT INTERSTAGE ATTEMPERATOR COOLING WATER FLOW TRANSMITTER ISOLATION | NA | NO DATA | 2080_00004‐4 | NO DATA | NO DATA | WATER | 3/4" | NO DATA | 5915.0 | V | NO DATA
UNIT 1 | NO |  | 01-VHRS821 | RH INTERSTAGE ATTEMPERATOR FT-HRS912A HI BLOCK | HRSG LOWER WEST | 01-FT-HRS912A | NO DATA | REHEAT INTERSTAGE ATTEMPERATOR COOLING WATER FLOW TRANSMITTER ISOLATION | NA | NO DATA | 2080_00004‐4 | NO DATA | NO DATA | WATER | 3/4" | NO DATA | 5916.0 | V | NO DATA
UNIT 1 | NO |  | 01-VHRS822 | RH INTERSTAGE ATTEMPERATOR FT-HRS912A LO ROOT | HRSG LOWER WEST | 01-FT-HRS912A | NO DATA | REHEAT INTERSTAGE ATTEMPERATOR COOLING WATER FLOW TRANSMITTER ISOLATION | NA | NO DATA | 2080_00004‐4 | NO DATA | NO DATA | WATER | 3/4" | NO DATA | 5917.0 | V | NO DATA
UNIT 1 | NO |  | 01-VHRS823 | RH INTERSTAGE ATTEMPERATOR FT-HRS912A LO BLOCK | HRSG LOWER WEST | 01-FT-HRS912A | NO DATA | REHEAT INTERSTAGE ATTEMPERATOR COOLING WATER FLOW TRANSMITTER ISOLATION | NA | NO DATA | 2080_00004‐4 | NO DATA | NO DATA | WATER | 3/4" | NO DATA | 5918.0 | V | NO DATA
UNIT 1 | NO |  | 01-VHRS824 | RH INTERSTAGE ATTEMPERATOR FT-HRS912B LO ROOT | HRSG LOWER WEST | 01-FT-HRS912B | NO DATA | REHEAT INTERSTAGE ATTEMPERATOR COOLING WATER FLOW TRANSMITTER ISOLATION | NA | NO DATA | 2080_00004‐4 | NO DATA | NO DATA | WATER | 3/4" | NO DATA | 5919.0 | V | NO DATA
UNIT 1 | NO |  | 01-VHRS825 | RH INTERSTAGE ATTEMPERATOR FT-HRS912B LO BLOCK | HRSG LOWER WEST | 01-FT-HRS912B | NO DATA | REHEAT INTERSTAGE ATTEMPERATOR COOLING WATER FLOW TRANSMITTER ISOLATION | NA | NO DATA | 2080_00004‐4 | NO DATA | NO DATA | WATER | 3/4" | NO DATA | 5920.0 | V | NO DATA
UNIT 1 | NO |  | 01-VHRS826 | RH INTERSTAGE ATTEMPERATOR STRNR DPT HI ROOT | HRSG LOWER WEST | 01-DPT-HRS912 | NO DATA | REHEAT INTERSTAGE ATTEMPERATOR COOLING WATER DIFFERENTIAL PRESSURE TRANSMITTER ISOLATION | NA | NO DATA | 2080_00004‐4 | NO DATA | NO DATA | WATER | 3/4" | NO DATA | 5921.0 | V | NO DATA
UNIT 1 | NO |  | 01-VHRS827 | RH INTERSTAGE ATTEMPERATOR STRNR DPT HI BLOCK | HRSG LOWER WEST | 01-DPT-HRS912 | NO DATA | REHEAT INTERSTAGE ATTEMPERATOR COOLING WATER DIFFERENTIAL PRESSURE TRANSMITTER ISOLATION | NA | NO DATA | 2080_00004‐4 | NO DATA | NO DATA | WATER | 3/4" | NO DATA | 5922.0 | V | NO DATA
UNIT 1 | NO |  | 01-VHRS828 | RH INTERSTAGE ATTEMPERATOR STRNR DPT LO ROOT | HRSG LOWER WEST | 01-DPT-HRS912 | NO DATA | REHEAT INTERSTAGE ATTEMPERATOR COOLING WATER DIFFERENTIAL PRESSURE TRANSMITTER ISOLATION | NA | NO DATA | 2080_00004‐4 | NO DATA | NO DATA | WATER | 3/4" | NO DATA | 5923.0 | V | NO DATA
UNIT 1 | NO |  | 01-VHRS829 | RH INTERSTAGE ATTEMPERATOR STRNR DPT LO BLOCK | HRSG LOWER WEST | 01-DPT-HRS912 | NO DATA | REHEAT INTERSTAGE ATTEMPERATOR COOLING WATER DIFFERENTIAL PRESSURE TRANSMITTER ISOLATION | NA | NO DATA | 2080_00004‐4 | NO DATA | NO DATA | WATER | 3/4" | NO DATA | 5924.0 | V | NO DATA
UNIT 1 | NO |  | 01-VHRS832 | RH FINAL ATTEMPERATOR FT-HRS913B HI ROOT | PIPE RACK 3RD | 01-FT-HRS913B | NO DATA | REHEAT FINAL ATTEMPERATOR COOLING WATER FLOW TRANSMITTER ISOLATION | NA | NO DATA | 2080_00004‐4 | NO DATA | NO DATA | WATER | 3/4" | NO DATA | 5926.0 | V | NO DATA
UNIT 1 | NO |  | 01-VHRS833 | RH FINAL ATTEMPERATOR FT-HRS913B HI BLOCK | PIPE RACK 3RD | 01-FT-HRS913B | NO DATA | REHEAT FINAL ATTEMPERATOR COOLING WATER FLOW TRANSMITTER ISOLATION | NA | NO DATA | 2080_00004‐4 | NO DATA | NO DATA | WATER | 3/4" | NO DATA | 5927.0 | V | NO DATA
UNIT 1 | NO |  | 01-VHRS834 | RH FINAL ATTEMPERATOR FT-HRS913A HI ROOT | PIPE RACK 3RD | 01-FT-HRS913A | NO DATA | REHEAT FINAL ATTEMPERATOR COOLING WATER FLOW TRANSMITTER ISOLATION | NA | NO DATA | 2080_00004‐4 | NO DATA | NO DATA | WATER | 3/4" | NO DATA | 5928.0 | V | NO DATA
UNIT 1 | NO |  | 01-VHRS835 | RH FINAL ATTEMPERATOR FT-HRS913A HI BLOCK | PIPE RACK 3RD | 01-FT-HRS913A | NO DATA | REHEAT FINAL ATTEMPERATOR COOLING WATER FLOW TRANSMITTER ISOLATION | NA | NO DATA | 2080_00004‐4 | NO DATA | NO DATA | WATER | 3/4" | NO DATA | 5929.0 | V | NO DATA
UNIT 1 | NO |  | 01-VHRS836 | RH FINAL ATTEMPERATOR FT-HRS913A LO ROOT | PIPE RACK 3RD | 01-FT-HRS913A | NO DATA | REHEAT FINAL ATTEMPERATOR COOLING WATER FLOW TRANSMITTER ISOLATION | NA | NO DATA | 2080_00004‐4 | NO DATA | NO DATA | WATER | 3/4" | NO DATA | 5930.0 | V | NO DATA
UNIT 1 | NO |  | 01-VHRS837 | RH FINAL ATTEMPERATOR FT-HRS913A LO BLOCK | PIPE RACK 3RD | 01-FT-HRS913A | NO DATA | REHEAT FINAL ATTEMPERATOR COOLING WATER FLOW TRANSMITTER ISOLATION | NA | NO DATA | 2080_00004‐4 | NO DATA | NO DATA | WATER | 3/4" | NO DATA | 5931.0 | V | NO DATA
UNIT 1 | NO |  | 01-VHRS838 | RH FINAL ATTEMPERATOR FT-HRS913B LO ROOT | PIPE RACK 3RD | 01-FT-HRS913B | NO DATA | REHEAT FINAL ATTEMPERATOR COOLING WATER FLOW TRANSMITTER ISOLATION | NA | NO DATA | 2080_00004‐4 | NO DATA | NO DATA | WATER | 3/4" | NO DATA | 5932.0 | V | NO DATA
UNIT 1 | NO |  | 01-VHRS839 | RH FINAL ATTEMPERATOR FT-HRS913B LO BLOCK | PIPE RACK 3RD | 01-FT-HRS913B | NO DATA | REHEAT FINAL ATTEMPERATOR COOLING WATER FLOW TRANSMITTER ISOLATION | NA | NO DATA | 2080_00004‐4 | NO DATA | NO DATA | WATER | 3/4" | NO DATA | 5933.0 | V | NO DATA
UNIT 1 | NO |  | 01-VHRS903 | REHEATER OUTET PT-HRS911A ROOT | HRSG UPPER | 01-PT-HRS911A | HRSG/ST | HOT REHEAT OUTLET PRESSURE TRANSMITTER ISOLATION | NA | HRH | 2080_00004‐4 | NO DATA | NO DATA | STEAM | 3/4" | NO DATA | 5940.0 | V | NO DATA
UNIT 1 | NO |  | 01-VHRS904 | REHEATER OUTET PT-HRS911A BLOCK | HRSG UPPER | 01-PT-HRS911A | HRSG/ST | HOT REHEAT OUTLET PRESSURE TRANSMITTER ISOLATION | NA | HRH | 2080_00004‐4 | NO DATA | NO DATA | STEAM | 3/4" | NO DATA | 5941.0 | V | NO DATA
UNIT 1 | NO |  | 01-VHRS911 | REHEATER OUTET PT-HRS911B ROOT | HRSG UPPER | 01-PT-HRS911B | HRSG/ST | HOT REHEAT OUTLET PRESSURE INDICATOR ISOLATION | NA | HRH | 2080_00004‐4 | NO DATA | NO DATA | STEAM | 3/4" | NO DATA | 5943.0 | V | NO DATA
UNIT 1 | NO |  | 01-VHRS912 | REHEATER OUTET PT-HRS911B BLOCK | HRSG UPPER | 01-PT-HRS911B | HRSG/ST | HOT REHEAT OUTLET PRESSURE INDICATOR ISOLATION | NA | HRH | 2080_00004‐4 | NO DATA | NO DATA | STEAM | 3/4" | NO DATA | 5944.0 | V | NO DATA
UNIT 1 | NO |  | 01-VHRS918 | RH INTERSTAGE ATTEMPERATOR FT-HRS912B HI ROOT | HRSG LOWER WEST | 01-FT-HRS912B | NO DATA | REHEAT INTERSTAGE ATTEMPERATOR COOLING WATER FLOW TRANSMITTER ISOLATION | NA | NO DATA | 2080_00004‐4 | NO DATA | NO DATA | WATER | 3/4" | NO DATA | 5945.0 | V | NO DATA
UNIT 1 | NO |  | 01-VHRS919 | RH INTERSTAGE ATTEMPERATOR FT-HRS912B HI BLOCK | HRSG LOWER WEST | 01-FT-HRS912B | NO DATA | REHEAT INTERSTAGE ATTEMPERATOR COOLING WATER FLOW TRANSMITTER ISOLATION | NA | NO DATA | 2080_00004‐4 | NO DATA | NO DATA | WATER | 3/4" | NO DATA | 5946.0 | V | NO DATA
UNIT 1 | NO |  | 01-VINA100 | INA SUPPLY VALVE TO 01MBH06AA732 | UNIT 1 ECA COMPRESSOR SOUTH SIDE | NO DATA | NO DATA | END USER ISOLATION | NO DATA | INA | PD-552 | OPEN | CLOSED | AIR | 1" | 1671.0 | 5954.0 | V | NO DATA
UNIT 1 | NO |  | 01-VINA102 | INA SUPPLY VALVE TO 01MBH06AA761 | UNIT 1 ECA COMPRESSOR AREA UPPER PLATFORM | NO DATA | NO DATA | END USER ISOLATION | NO DATA | INA | PD-552 | OPEN | CLOSED | AIR | 0.75" | 1673.0 | 5956.0 | V | NO DATA
UNIT 1 | NO |  | 01-VINA103 | INA SUPPLY VALVE TO ACC CONDENSATE HEADER LINE | UNIT 1 CONDENSATE TANK AREA | NO DATA | NO DATA | STUB-UP ISOLATION | NO DATA | INA | PD-557 | OPEN | CLOSED | AIR | 1" | 1674.0 | 5957.0 | V | NO DATA
UNIT 1 | NO |  | 01-VINA104 | INA SUPPLY VALVE TO 01-YV-BDN321 | WASTE WATER TANK AREA | NO DATA | NO DATA | STUB-UP ISOLATION | NO DATA | INA | PD-553 | OPEN | CLOSED | AIR | 1" | 1675.0 | 5958.0 | V | NO DATA
UNIT 1 | NO |  | 01-VINA105 | INA DRAIN VALVE | UNIT 1 HP DRAINS PIT AREA | NO DATA | NO DATA | DRAIN | NO DATA | INA | PD-558 | CLOSED | OPEN | AIR | 0.75" | 1676.0 | 5959.0 | V | NO DATA
UNIT 1 | NO |  | 01-VINA106 | INA DRAIN VALVE | UNIT 1 SCR SKID AREA NORTH SIDE | NO DATA | NO DATA | DRAIN | NO DATA | INA | PD-552 | CLOSED | OPEN | AIR | 0.75" | 1677.0 | 5960.0 | V | NO DATA
UNIT 1 | NO |  | 01-VINA107 | INA DRAIN VALVE | UNIT 1 DUCT BURNER SKID AREA | NO DATA | NO DATA | DRAIN | NO DATA | INA | PD-557 | CLOSED | OPEN | AIR | 0.75" | 1678.0 | 5961.0 | V | NO DATA
UNIT 1 | NO |  | 01-VINA108 | INA SUPPLY VALVE TO 01-TCV-BFW749 | UNIT 1 PIPE RACK 3RD LEVEL | NO DATA | NO DATA | END USER ISOLATION | NO DATA | INA | PD-559 | OPEN | CLOSED | AIR | 0.75" | 1679.0 | 5962.0 | V | NO DATA
UNIT 1 | NO |  | 01-VINA109 | INA SUPPLY VALVE TO 01-TCV-BFW761 | UNIT 1 PIPE RACK 3RD LEVEL NORTH SIDE | NO DATA | NO DATA | END USER ISOLATION | NO DATA | INA | PD-559 | OPEN | CLOSED | AIR | 0.75" | 1680.0 | 5963.0 | V | NO DATA
UNIT 1 | NO |  | 01-VINA110 | INA SUPPLY VALVE TO 01-TCV-CCW181 | UNIT 1 CCW PUMP AREA | NO DATA | NO DATA | END USER ISOLATION | NO DATA | INA | PD-552 | OPEN | CLOSED | AIR | 0.75" | 1681.0 | 5964.0 | V | NO DATA
UNIT 1 | NO |  | 01-VINA111 | INA SUPPLY VALVE TO 01-YV-BFW745 | UNIT 1 PIPE RACK 3RD LEVEL NORTH SIDE | NO DATA | NO DATA | END USER ISOLATION | NO DATA | INA | PD-559 | OPEN | CLOSED | AIR | 0.75" | 1682.0 | 5965.0 | V | NO DATA
UNIT 1 | NO |  | 01-VINA112 | INA SUPPLY VALVE 01MBH05AA752 | UNIT 1 TCA COOLER AREA | NO DATA | NO DATA | END USER ISOLATION | NO DATA | INA | PD-552 | OPEN | CLOSED | AIR | 0.75" | 1683.0 | 5966.0 | V | NO DATA
UNIT 1 | NO |  | 01-VINA113 | INA SUPPLY VALVE TO 01-TCV-BFW757 | UNIT 1 PIPE RACK 2ND LEVEL MIDDLE | NO DATA | NO DATA | END USER ISOLATION | NO DATA | INA | PD-559 | OPEN | CLOSED | AIR | 0.75" | 1684.0 | 5967.0 | V | NO DATA
UNIT 1 | NO |  | 01-VINA114 | INA SUPPLY VALVE | UNIT 1 TCA COOLER AREA | NO DATA | NO DATA | END USER ISOLATION | NO DATA | INA | PD-552 | OPEN | CLOSED | AIR | 0.75" | 1685.0 | 5968.0 | V | NO DATA
UNIT 1 | NO |  | 01-VINA115 | INA SUPPLY VALVE TO CT BUILDING | UNIT 1 CT EXHAUST AREA WEST SIDE | NO DATA | NO DATA | STUB-UP ISOLATION | NO DATA | INA | PD-557 | OPEN | CLOSED | AIR | 1.5" | 1686.0 | 5969.0 | V | NO DATA
UNIT 1 | NO |  | 01-VINA117 | AIR SUPPLY TO 01-YV-BFW757 | UNIT 1 PIPE RACK 3RD LEVEL NORTH SIDE | NO DATA | NO DATA | END USER ISOLATION | NO DATA | INA | PD-559 | OPEN | CLOSED | AIR | 0.75" | 1688.0 | 5971.0 | V | NO DATA
UNIT 1 | NO |  | 01-VINA118 | AIR SUPPLY OVERPRESSURE PROTECTION | NO DATA | NO DATA | NO DATA | AIR SUPPLY OVERPRESSURE PROTECTION | NO DATA | INA | PD-552 | OPEN | CLOSED | AIR | 0.75" | 1689.0 | 5972.0 | V | NO DATA
UNIT 1 | NO |  | 01-VINA119 | INA SUPPLY VALVE TO 01MBH06AA715 | UNIT 1 ECA COMPRESSOR AREA WEST SIDE | NO DATA | NO DATA | END USER ISOLATION | NO DATA | INA | PD-552 | OPEN | CLOSED | AIR | 0.75" | 1690.0 | 5973.0 | V | NO DATA
UNIT 1 | NO |  | 01-VINA120 | INA SUPPLY VALVE TO 01-YV-BFW309 | UNIT 1 PIPE RACK 1ST LEVEL MIDDLE AREA | NO DATA | NO DATA | END USER ISOLATION | NO DATA | INA | PD-559 | OPEN | CLOSED | AIR | 0.75" | 1691.0 | 5974.0 | V | NO DATA
UNIT 1 | NO |  | 01-VINA121 | INA SUPPLY VALVE TO 01-YV-BFW319 | UNIT 1 PIPE RACK 1ST LEVEL MIDDLE AREA | NO DATA | NO DATA | END USER ISOLATION | NO DATA | INA | PD-559 | OPEN | CLOSED | AIR | 0.75" | 1692.0 | 5975.0 | V | NO DATA
UNIT 1 | NO |  | 01-VINA122 | INA SUPPLY VALVE TO 01-PCV-CCW191 | UNIT 1 CCW PUMP AREA | NO DATA | NO DATA | END USER ISOLATION | NO DATA | INA | PD-552 | OPEN | CLOSED | AIR | 0.75" | 1693.0 | 5976.0 | V | NO DATA
UNIT 1 | NO |  | 01-VINA123 | INA SUPPLY VALVE TO 01-WDR-PNL-02 | WASTE WATER TANK AREA | NO DATA | NO DATA | END USER ISOLATION | NO DATA | INA | PD-553 | OPEN | CLOSED | AIR | 1" | 1694.0 | 5977.0 | V | NO DATA
UNIT 1 | NO |  | 01-VINA124 | INA SUPPLY VALVE TO UNIT 1 BLOW DOWN AREA | UNIT 1 HP DRAINS PIT AREA | NO DATA | NO DATA | STUB-UP ISOLATION | NO DATA | INA | PD-552 | OPEN | CLOSED | AIR | 1" | 1695.0 | 5978.0 | V | NO DATA
UNIT 1 | NO |  | 01-VINA125 | INA SUPPLY VALVE TO 01-TCV-BFW736 | UNIT 1 PIPE RACK 2ND LEVEL MIDDLE | NO DATA | NO DATA | END USER ISOLATION | NO DATA | INA | PD-559 | OPEN | CLOSED | AIR | 0.75" | 1696.0 | 5979.0 | V | NO DATA
UNIT 1 | NO |  | 01-VINA126 | INA SUPPLY VALVE TO 01MBH06AA732 | UNIT 1 ECA COMPRESSOR SOUTH SIDE | NO DATA | NO DATA | STUB-UP ISOLATION | NO DATA | INA | PD-552 | OPEN | CLOSED | AIR | 1" | 1697.0 | 5980.0 | V | NO DATA
UNIT 1 | NO |  | 01-VINA127 | INA SUPPLY VALVE TO 01-TCV-BFW716 | UNIT 1 PIPE RACK 3RD LEVEL SOUTH SIDE | NO DATA | NO DATA | END USER ISOLATION | NO DATA | INA | PD-560 | OPEN | CLOSED | AIR | 0.75" | 1698.0 | 5981.0 | V | NO DATA
UNIT 1 | NO |  | 01-VINA128 | INA SUPPLY VALVE FOR HEADER | UNIT 1 ECA COMPRESSOR AREA | NO DATA | NO DATA | STUB-UP ISOLATION | NO DATA | INA | PD-552 | OPEN | CLOSED | AIR | 1" | 1699.0 | 5982.0 | V | NO DATA
UNIT 1 | NO |  | 01-VINA129 | INA SUPPLY VALVE FOR 01-FCV-BFW343 VOLUME TANK | UNIT 1 PIPE RACK 1ST LEVEL MIDDLE AREA | NO DATA | NO DATA | END USER ISOLATION | NO DATA | INA | PD-559 | OPEN | CLOSED | AIR | 0.75" | 1700.0 | 5983.0 | V | NO DATA
UNIT 1 | NO |  | 01-VINA130 | INA SUPPLY TO 01-AQA-SKD-01 | UNIT 1 SCR SKID AREA | NO DATA | NO DATA | STUB-UP ISOLATION | NO DATA | INA | PD-552 | OPEN | CLOSED | AIR | 1" | 1701.0 | 5984.0 | V | NO DATA
UNIT 1 | NO |  | 01-VINA133 | INA SUPPLY VALVE TO 01-TCV-BFW735 VOLUME TANK | UNIT 1 PIPE RACK 2ND LEVEL MIDDLE | NO DATA | NO DATA | END USER ISOLATION | NO DATA | INA | PD-559 | OPEN | CLOSED | AIR | 0.75" | 1704.0 | 5987.0 | V | NO DATA
UNIT 1 | NO |  | 01-VINA135 | INA SUPPLY TO 01-PCV-CND423 | UNIT 1 PIPE 1ST LEVEL NORTH SIDE | NO DATA | NO DATA | END USER ISOLATION | NO DATA | INA | PD-559 | OPEN | CLOSED | AIR | 1" | 1706.0 | 5989.0 | V | NO DATA
UNIT 1 | NO |  | 01-VINA136 | INA SUPPLY TO 01-TCV-CND718 | UNIT 1 DRAINS HP DRAINS PIT | NO DATA | NO DATA | END USER ISOLATION | NO DATA | INA | PD-559 | OPEN | CLOSED | AIR | 0.75" | 1707.0 | 5990.0 | V | NO DATA
UNIT 1 | NO |  | 01-VINA139 | INA SUPPLY TO 01-PDR-PMP-01 | UNIT 1 DRAINS PIT SUMP PUMP AREA | NO DATA | NO DATA | END USER ISOLATION | NO DATA | INA | PD-559 | OPEN | CLOSED | AIR | 2" | 1710.0 | 5993.0 | V | NO DATA
UNIT 1 | NO |  | 01-VINA140 | INA SUPPLY TO 01MBH06AA716 | UNIT 1 ECA COMPRESSOR AREA | NO DATA | NO DATA | END USER ISOLATION | NO DATA | INA | PD-552 | OPEN | CLOSED | AIR | 0.75" | 1711.0 | 5994.0 | V | NO DATA
UNIT 1 | NO |  | 01-VINA141 | INA SUPPLY HEADER VALVE | UNIT 1 ECA COMPRESSOR AREA | NO DATA | NO DATA | STUB-UP ISOLATION | NO DATA | INA | PD-552 | OPEN | CLOSED | AIR | 1" | 1712.0 | 5995.0 | V | NO DATA
UNIT 1 | NO |  | 01-VINA142 | INA SUPPLY VALVE TO 01-YCV-HIS907 | UNIT 1 SCR SKID AREA NORTH SIDE | NO DATA | NO DATA | END USER ISOLATION | NO DATA | INA | PD-552 | OPEN | CLOSED | AIR | 1" | 1713.0 | 5996.0 | V | NO DATA
UNIT 1 | NO |  | 01-VINA143 | INA SUPPLY TO 01-MBP-01AA721 | UNIT 1 PURGE CREDIT VALVE AREA | NO DATA | NO DATA | END USER ISOLATION | NO DATA | INA | PD-559 | OPEN | CLOSED | AIR | 0.75" | 1714.0 | 5997.0 | V | NO DATA
UNIT 1 | NO |  | 01-VINA144 | INA SUPPLY TO 01-FGS-SKD-01 | UNIT 1 DUCT BURNER CONTROL VALVES | NO DATA | NO DATA | STUB-UP ISOLATION | NO DATA | INA | PD-557 | OPEN | CLOSED | AIR | 1" | 1715.0 | 5998.0 | V | NO DATA
UNIT 1 | NO |  | 01-VINA145 | INA SUPPLY TO 01MBP-01AA723 | UNIT 1 PURGE CREDIT VALVE AREA | NO DATA | NO DATA | END USER ISOLATION | NO DATA | INA | PD-559 | OPEN | CLOSED | AIR | 0.75" | 1716.0 | 5999.0 | V | NO DATA
UNIT 1 | NO |  | 01-VINA146 | INA SUPPY TO 01-TCV-HBD901 | UNIT 1 HRSG BLOW DOWN AREA | NO DATA | NO DATA | END USER ISOLATION | NO DATA | INA | PD-558 | OPEN | CLOSED | AIR | 0.75" | 1717.0 | 6000.0 | V | NO DATA
UNIT 1 | NO |  | 01-VINA147 | INA SUPPLY TO 01-MBP-01AA724 | UNIT 1 PURGE CREDIT VALVE AREA | NO DATA | NO DATA | END USER ISOLATION | NO DATA | INA | PD-559 | OPEN | CLOSED | AIR | 0.75" | 1718.0 | 6001.0 | V | NO DATA
UNIT 1 | NO |  | 01-VINA148 | INA SUPPLY TO 01-MBP-01AA725 | UNIT 1 PURGE CREDIT VALVE AREA | NO DATA | NO DATA | END USER ISOLATION | NO DATA | INA | PD-559 | OPEN | CLOSED | AIR | 0.75" | 1719.0 | 6002.0 | V | NO DATA
UNIT 1 | NO |  | 01-VINA149 | INA SUPPLY TO 01MBH06AA750 | UNIT 1 SCR SKID AREA | NO DATA | NO DATA | END USER ISOLATION | NO DATA | INA | PD-552 | OPEN | CLOSED | AIR | 0.75" | 1720.0 | 6003.0 | V | NO DATA
UNIT 1 | NO |  | 01-VINA150 | INA SUPPLY TO 01MBH05AA751 | UNIT 1 TCA COOLER AREA | NO DATA | NO DATA | STUB-UP ISOLATION | NO DATA | INA | PD-552 | OPEN | CLOSED | AIR | 1" | 1721.0 | 6004.0 | V | NO DATA
UNIT 1 | NO |  | 01-VINA151 | INA CT CASING COOLING FAN DRAIN | UNIT 1 CT CASING COOLING FAN AREA | NO DATA | NO DATA | DRAIN | NO DATA | INA | PD-559 | CLOSED | OPEN | AIR | 0.75" | 1722.0 | 6005.0 | V | NO DATA
UNIT 1 | NO |  | 01-VINA152 | INA SUPPLY TO 01-TCV-AXS371 | UNIT 1 LP BLOW DOWN AREA | NO DATA | NO DATA | END USER ISOLATION | NO DATA | INA | PD-559 | OPEN | CLOSED | AIR | 0.75" | 1723.0 | 6006.0 | V | NO DATA
UNIT 1 | NO |  | 01-VINA153 | INA SUPPLY TO 01-LCV-HHS901 | UNIT 1 HRSG STAIRS AREA | NO DATA | NO DATA | END USER ISOLATION | NO DATA | INA | PD-557 | OPEN | CLOSED | AIR | 0.75" | 1724.0 | 6007.0 | V | NO DATA
UNIT 1 | NO |  | 01-VINA154 | INA HEADER SUPPLY VALVE UNIT 1 STG BUILD | UNIT 1 INSIDE BUILDING UNDER STEAM EXHAUST | NO DATA | NO DATA | STUB-UP ISOLATION | NO DATA | INA | PD-552 | OPEN | CLOSED | AIR | 2" | 1725.0 | 6008.0 | V | NO DATA
UNIT 1 | NO |  | 01-VINA155 | INA HEADER DRAIN VALVE DRAINS PUMP | UNIT 1 ST DRAINS TANK SUMP AREA | NO DATA | NO DATA | DRAIN | NO DATA | INA | PD-559 | CLOSED | OPEN | AIR | 0.75" | 1726.0 | 6009.0 | V | NO DATA
UNIT 1 | NO |  | 01-VINA156 | INA SUPPLY VALVE TO 01-CTG-PKG-01 | UNIT 1 LUBE OIL LADDER AREA | NO DATA | NO DATA | STUB-UP ISOLATION | NO DATA | INA | PD-552 | OPEN | CLOSED | AIR | 2" | 1727.0 | 6010.0 | V | NO DATA
UNIT 1 | NO |  | 01-VINA157 | INA SUPPLY VALVE TO 01-TCV-HHS801 | UNIT 1 1ST LANDING ABOVE DUCT BURNER SKID | NO DATA | NO DATA | END USER ISOLATION | NO DATA | INA | PD-559 | OPEN | CLOSED | AIR | 0.75" | 1728.0 | 6011.0 | V | NO DATA
UNIT 1 | NO |  | 01-VINA158 | INA SUPPLY HEADER VALVE | UNIT 1 TCA COOLER AREA | NO DATA | NO DATA | STUB-UP ISOLATION | NO DATA | INA | PD-552 | OPEN | CLOSED | AIR | 2" | 1729.0 | 6012.0 | V | NO DATA
UNIT 1 | NO |  | 01-VINA159 | INA SUPPLY VALVE TO 01-PCV-HHS902 | UNIT 1 LP DRUM AREA | NO DATA | NO DATA | END USER ISOLATION | NO DATA | INA | PD-558 | OPEN | CLOSED | AIR | 0.75" | 1730.0 | 6013.0 | V | NO DATA
UNIT 1 | NO |  | 01-VINA160 | INA SUPPLY VALVE TO VOLUME TANK 01-TCV-HLS903 | UNIT 1 LP FEEDWATER HEATER AREA | NO DATA | NO DATA | END USER ISOLATION | NO DATA | INA | PD-558 | OPEN | CLOSED | AIR | 0.75" | 1731.0 | 6014.0 | V | NO DATA
UNIT 1 | NO |  | 01-VINA161 | INA SUPPLY VALVE TO VOLUME TANK 01-TCV-HLS904 | UNIT 1 LP FEEDWATER HEATER AREA | NO DATA | NO DATA | END USER ISOLATION | NO DATA | INA | PD-558 | OPEN | CLOSED | AIR | 0.75" | 1732.0 | 6015.0 | V | NO DATA
UNIT 1 | NO |  | 01-VINA162 | INA SUPPLY VALVE TO VOLUME TANK 01-TCV-HLS901 | UNIT 1 LP FEEDWATER HEATER AREA | NO DATA | NO DATA | END USER ISOLATION | NO DATA | INA | PD-558 | OPEN | CLOSED | AIR | 0.75" | 1733.0 | 6016.0 | V | NO DATA
UNIT 1 | NO |  | 01-VINA163 | INA SUPPLY VALVE TO VOLUME TANK 01-TCV-HLS902 | UNIT 1 LP FEEDWATER HEATER AREA HRSG PLATFORM | NO DATA | NO DATA | END USER ISOLATION | NO DATA | INA | PD-558 | OPEN | CLOSED | AIR | 0.75" | 1734.0 | 6017.0 | V | NO DATA
UNIT 1 | NO |  | 01-VINA164 | INA SUPPLY TO 01-TCV-BFW735 | UNIT 1 PIPE RACK 2ND LEVEL LOWER PLATFORM | NO DATA | NO DATA | END USER ISOLATION | NO DATA | INA | PD-559 | OPEN | CLOSED | AIR | 0.75" | 1735.0 | 6018.0 | V | NO DATA
UNIT 1 | NO |  | 01-VINA165 | INA SUPPLY VALVE TO 01MBH04AA712 | UNIT 1 2C COOLER AREA | NO DATA | NO DATA | END USER ISOLATION | NO DATA | INA | PD-558 | OPEN | CLOSED | AIR | 0.75" | 1736.0 | 6019.0 | V | NO DATA
UNIT 1 | NO |  | 01-VINA166 | INA SUPPLY VALVE TO 01MBH06AA761 | UNIT 1 ECA COMPRESSOR AREA | NO DATA | NO DATA | END USER ISOLATION | NO DATA | INA | PD-552 | OPEN | CLOSED | AIR | 0.75" | 1737.0 | 6020.0 | V | NO DATA
UNIT 1 | NO |  | 01-VINA167 | AIR SUPPLY OVERPRESSURE PROTECTION | UNIT 1 ECA COMPRESSOR AREA | NO DATA | NO DATA | AIR SUPPLY OVERPRESSURE PROTECTION | NO DATA | INA | PD-552 | OPEN | CLOSED | AIR | 0.75" | 1738.0 | 6021.0 | V | NO DATA
UNIT 1 | NO |  | 01-VINA168 | END USER ISOLATION | UNIT 1 IP SPARGING LANDING | NO DATA | NO DATA | END USER ISOLATION | NO DATA | INA | PD-559 | OPEN | CLOSED | AIR | 0.75" | 1739.0 | 6022.0 | V | NO DATA
UNIT 1 | NO |  | 01-VINA169 | INA SUPPLY VALVE TO 01-PSV-INA100 | UNIT 1 ECA COMPRESSOR AREA | NO DATA | NO DATA | END USER ISOLATION | NO DATA | INA | PD-552 | OPEN | CLOSED | AIR | 0.75" | 1740.0 | 6023.0 | V | NO DATA
UNIT 1 | NO |  | 01-VINA170 | INA SUPPLY VALVE TO 01-FCV-HHS901 | UNIT 1 HP SPARGING AREA | NO DATA | NO DATA | END USER ISOLATION | NO DATA | INA | PD-559 | OPEN | CLOSED | AIR | 0.75" | 1741.0 | 6024.0 | V | NO DATA
UNIT 1 | NO |  | 01-VINA171 | INA SUPPLY TO 01-PSV-INA101 | UNIT 1 ECA COMPRESSOR AREA NORTHSIDE | NO DATA | NO DATA | END USER ISOLATION | NO DATA | INA | PD-552 | OPEN | CLOSED | AIR | 0.75" | 1742.0 | 6025.0 | V | NO DATA
UNIT 1 | NO |  | 01-VINA172 | INA SUPPLY TO VOLUME TANK 01-PCV-HLS901 | UNIT 1 HP SPARGING AREA | NO DATA | NO DATA | END USER ISOLATION | NO DATA | INA | PD-558 | OPEN | CLOSED | AIR | 0.75" | 1743.0 | 6026.0 | V | NO DATA
UNIT 1 | NO |  | 01-VINA173 | INA DRAIN FOR 01MBA11CQ001 | UNIT 1 CT EXHAUST AREA (NEED SCAFFOLD) | NO DATA | NO DATA | DRAIN | NO DATA | INA | PD-558 | CLOSED | OPEN | AIR | 0.75" | 1744.0 | 6027.0 | V | NO DATA
UNIT 1 | NO |  | 01-VINA174 | INA SUPPLY VALVE TO 01-TCV-CND717 | UNIT 1 HP DRAINS PIT AREA | NO DATA | NO DATA | END USER ISOLATION | NO DATA | INA | PD-559 | OPEN | CLOSED | AIR | 0.75" | 1745.0 | 6028.0 | V | NO DATA
UNIT 1 | NO |  | 01-VINA175 | INA SUPPLY VALVE TO 01-YV-STP131 | UNIT 1 HP DRAINS PIT AREA | NO DATA | NO DATA | END USER ISOLATION | NO DATA | INA | PD-559 | OPEN | CLOSED | AIR | 0.75" | 1746.0 | 6029.0 | V | NO DATA
UNIT 1 | NO |  | 01-VINA176 | INA SUPPLY VALVE TO 01-YV-STP132 | UNIT 1 HP DRAINS PIT AREA | NO DATA | NO DATA | END USER ISOLATION | NO DATA | INA | PD-559 | OPEN | CLOSED | AIR | 0.75" | 1747.0 | 6030.0 | V | NO DATA
UNIT 1 | NO |  | 01-VINA178 | END USER ISOLATION | NO DATA | NO DATA | NO DATA | END USER ISOLATION | NO DATA | INA | PD-559 | OPEN | CLOSED | AIR | 0.75" | 1749.0 | 6032.0 | V | NO DATA
UNIT 1 | NO |  | 01-VINA179 | INA DRAIN FOR 01MBH06AA761 | UNIT 1 ECA COMPRESSOR AREA | NO DATA | NO DATA | DRAIN | NO DATA | INA | PD-552 | OPEN | CLOSED | AIR | 0.75" | 1750.0 | 6033.0 | V | NO DATA
UNIT 1 | NO |  | 01-VINA180 | INA DRAIN FOR 01MBH06AA762 | UNIT 1 ECA COMPRESSOR AREA | NO DATA | NO DATA | DRAIN | NO DATA | INA | PD-552 | OPEN | CLOSED | AIR | 0.75" | 1751.0 | 6034.0 | V | NO DATA
UNIT 1 | NO |  | 01-VINA181 | AIR SUPPLY OVERPRESSURE PROTECTION TO 01QFF11-806 | UNIT 1 ECA COMPRESSOR AREA | NO DATA | NO DATA | AIR SUPPLY OVERPRESSURE PROTECTION | NO DATA | INA | PD-552 | OPEN | CLOSED | AIR | 0.75" | 1752.0 | 6035.0 | V | NO DATA
UNIT 1 | NO |  | 01-VINA182 | INA SUPPLY VALVE TO 01-MBP-01AA722 | UNIT 1 PURGE CREDIT VALVE AREA | NO DATA | NO DATA | END USER ISOLATION | NO DATA | INA | PD-559 | OPEN | CLOSED | AIR | 0.75" | 1753.0 | 6036.0 | V | NO DATA
UNIT 1 | NO |  | 01-VINA183 | INA SUPPLY VALVE TO CEMS SHACK UNIT 1 | UNIT 1 CEMS SHACK AREA | NO DATA | NO DATA | STUB-UP ISOLATION | NO DATA | INA | PD-557 | OPEN | CLOSED | AIR | 1" | 1754.0 | 6037.0 | V | NO DATA
UNIT 1 | NO |  | 01-VINA184 | INA HEADER SUPPLY STUB UP | UNIT 1 HRSG EAST OF ACC ELEC. ENCLOSURE | NO DATA | NO DATA | STUB-UP ISOLATION | NO DATA | INA | PD-557 | CLOSED | OPEN | AIR | 1" | 1755.0 | 6038.0 | V | NO DATA
UNIT 1 | NO |  | 01-VINA185 | AIR SUPPLY OVERPRESSURE PROTECTION TO 01QFF11-806 | UNIT 1 ECA COMPRESSOR AREA | NO DATA | NO DATA | AIR SUPPLY OVERPRESSURE PROTECTION | NO DATA | INA | PD-552 | OPEN | CLOSED | AIR | 0.75" | 1756.0 | 6039.0 | V | NO DATA
UNIT 1 | NO |  | 01-VINA186 | INA HEADER SUPPLY STUB UP | UNIT 1 HRSG WEST OF ACC ELEC. ENCLOSURE | NO DATA | NO DATA | STUB-UP ISOLATION | NO DATA | INA | PD-557 | CLOSED | OPEN | AIR | 1" | 1757.0 | 6040.0 | V | NO DATA
UNIT 1 | NO |  | 01-VINA187 | INA DRAIN VALVE TO 01-FGS-SKD-01 | UNIT 1 DUCT BURNER CONTROL VALVES AREA | NO DATA | NO DATA | DRAIN | NO DATA | INA | PD-557 | CLOSED | OPEN | AIR | 0.75" | 1758.0 | 6041.0 | V | NO DATA
UNIT 1 | NO |  | 01-VINA188 | INA SUPPLY VALVE TO 01-LCV-HHS902 | UNIT 1 CONDENSATE AREA BY HRSG STAIRS | NO DATA | NO DATA | END USER ISOLATION | NO DATA | INA | PD-557 | OPEN | CLOSED | AIR | 0.75" | 1759.0 | 6042.0 | V | NO DATA
UNIT 1 | NO |  | 01-VINA189 | INA DRAIN VALVE FOR 01MBP02GH001 | UNIT 1 AREA UNDER INLET INSIDE (LADDER) | NO DATA | NO DATA | DRAIN | NO DATA | INA | PD-557 | CLOSED | OPEN | AIR | 0.75" | 1760.0 | 6043.0 | V | NO DATA
UNIT 1 | NO |  | 01-VINA190 | UNIT 1 HEADER SUPPLY VALVETO SW STC BUILDING | UNIT 1 GSU STEP UP AREA | NO DATA | NO DATA | STUB-UP ISOLATION | NO DATA | INA | PD-557 | OPEN | CLOSED | AIR | 2" | 1761.0 | 6044.0 | V | NO DATA
UNIT 1 | NO |  | 01-VINA191 | INA DRAIN VALVE FOR PIPE RACK | UNIT 1 ABOVE HRSG ELEC ENCLOSURE | NO DATA | NO DATA | DRAIN | NO DATA | INA | PD-559 | CLOSED | OPEN | AIR | 0.75" | 1762.0 | 6045.0 | V | NO DATA
UNIT 1 | NO |  | 01-VINA192 | INA SUPPLY VALVE TO 01-MBH-06AA714 | UNIT 1 ECA COMPRESSORS SOUTH SIDE | NO DATA | NO DATA | STUB-UP ISOLATION | NO DATA | INA | PD-552 | OPEN | CLOSED | AIR | 0.75" | 1763.0 | 6046.0 | V | NO DATA
UNIT 1 | NO |  | 01-VINA193 | INA SUPPLY HEADER VALVE TO UNIT 1 BOILER FEEDWATER CONTROL | UNIT 1 PERFORMANCE HEATER AREA | NO DATA | NO DATA | STUB-UP ISOLATION | NO DATA | INA | PD-557 | OPEN | CLOSED | AIR | 1" | 1764.0 | 6047.0 | V | NO DATA
UNIT 1 | NO |  | 01-VINA194 | INA DRAIN VALVE FOR 01-PCV-HHS902 | UNIT 1 TOP HP SUPERHEATER UNDER GRATING | NO DATA | NO DATA | DRAIN | NO DATA | INA | PD-558 | CLOSED | OPEN | AIR | 0.75" | 1765.0 | 6048.0 | V | NO DATA
UNIT 1 | NO |  | 01-VINA195 | INA HEADER SUPPLY VALVE UNIT 1 HRSG WEST | UNIT 1 PURGE CREDIT VALVE AREA | NO DATA | NO DATA | STUB-UP ISOLATION | NO DATA | INA | PD-557 | OPEN | CLOSED | AIR | 2" | 1766.0 | 6049.0 | V | NO DATA
UNIT 1 | NO |  | 01-VINA196 | INA SUPPLY VALVE TO 01MBP01AA701 | UNIT 1 PERFORMANCE HEATER AREA | NO DATA | NO DATA | STUB-UP ISOLATION | NO DATA | INA | PD-557 | OPEN | CLOSED | AIR | 0.75" | 1767.0 | 6050.0 | V | NO DATA
UNIT 1 | NO |  | 01-VINA197 | INA SUPPLY VALVE TO 01MBA11CQ001 | NO DATA | NO DATA | NO DATA | END USER ISOLATION | NO DATA | INA | PD-558 | OPEN | CLOSED | AIR | 0.75" | 1768.0 | 6051.0 | V | NO DATA
UNIT 1 | NO |  | 01-VINA198 | INA DRAIN VALVE FOR UNIT 1 HRSG AREA EAT OF ACC ELEC | UNIT 1 HRSG AREA EAT OF ACC ELEC AREA | NO DATA | NO DATA | DRAIN | NO DATA | INA | PD-557 | CLOSED | OPEN | AIR | 0.75" | 1769.0 | 6052.0 | V | NO DATA
UNIT 1 | NO |  | 01-VINA200 | INA SUPPLY VALVE TO 01-PCV-HIS903 | NO DATA | NO DATA | NO DATA | END USER ISOLATION | NO DATA | INA | PD-559 | OPEN | CLOSED | AIR | 0.75" | 1771.0 | 6054.0 | V | NO DATA
UNIT 1 | NO |  | 01-VINA201 | INA SUPPLY TO 01-YV-BFW409 | UNIT 1 PERFORMANCE HEATER AREA | NO DATA | NO DATA | END USER ISOLATION | NO DATA | INA | PD-559 | OPEN | CLOSED | AIR | 0.75" | 1772.0 | 6055.0 | V | NO DATA
UNIT 1 | NO |  | 01-VINA202 | INA DRAIN VALVE FOR 01-PCV-HHS902 | UNIT 1 HP DRUM AREA EASTSIDE UNDER GRATING | NO DATA | NO DATA | DRAIN | NO DATA | INA | PD-558 | CLOSED | OPEN | AIR | 0.75" | 1773.0 | 6056.0 | V | NO DATA
UNIT 1 | NO |  | 01-VINA203 | INA DRAIN VALVE FOR UNIT 1 HRSG PIPE RACK | UNIT 1 HRSG WEST OF ACC ELEC. ENCLOSURE | NO DATA | NO DATA | DRAIN | NO DATA | INA | PD-557 | CLOSED | OPEN | AIR | 0.75" | 1774.0 | 6057.0 | V | NO DATA
UNIT 1 | NO |  | 01-VINA204 | INA DRAIN VALVE FOR 01MBH06AA750 | UNIT 1 ECA COMPRESSOR AREA | NO DATA | NO DATA | DRAIN | NO DATA | INA | PD-552 | CLOSED | OPEN | AIR | 0.75" | 1775.0 | 6058.0 | V | NO DATA
UNIT 1 | NO |  | 01-VINA205 | INA SUPPLY VALVE FOR 01-LCV-DWS715 | UNIT 1 CONDENSATE TANK AREA UPPER PLATFORM | NO DATA | NO DATA | END USER ISOLATION | NO DATA | INA | PD-559 | OPEN | CLOSED | AIR | 0.75" | 1776.0 | 6059.0 | V | NO DATA
UNIT 1 | NO |  | 01-VINA206 | INA SUPPLY VALVE TO UNIT 1 ENCLOSURE | UNIT 1 WEST SIDE OF CT EXHAUST | NO DATA | NO DATA | END USER ISOLATION | NO DATA | INA | PD-559 | OPEN | CLOSED | AIR | 1.5" | 1777.0 | 6060.0 | V | NO DATA
UNIT 1 | NO |  | 01-VINA207 | INA SUPPLY VALVE TO UNIT 1 CT CASING COOLING AIR FAN | UNIT 1 CASING COOLING AIR FAN | NO DATA | NO DATA | END USER ISOLATION | NO DATA | INA | PD-559 | OPEN | CLOSED | AIR | 0.75" | 1778.0 | 6061.0 | V | NO DATA
UNIT 1 | NO |  | 01-VINA208 | INA SUPPLY VALVE TO 01-TCV-AXS711 | UNIT 1 CONDENSATE TANK AREA UPPER PLATFORM | NO DATA | NO DATA | END USER ISOLATION | NO DATA | INA | PD-559 | OPEN | CLOSED | AIR | 0.75" | 1779.0 | 6062.0 | V | NO DATA
UNIT 1 | NO |  | 01-VINA209 | INA SUPPLY VALVE TO 01-PCV-AXS713 | UNIT 1 CONDENSATE TANK AREA UPPER PLATFORM | NO DATA | NO DATA | END USER ISOLATION | NO DATA | INA | PD-559 | OPEN | CLOSED | AIR | 0.75" | 1780.0 | 6063.0 | V | NO DATA
UNIT 1 | NO |  | 01-VINA210 | INA SUPPLY VALVE TO 01-FCV-BFW147 | UNIT 1 CONDENSATE TANK AREA UPPER PLATFORM | NO DATA | NO DATA | END USER ISOLATION | NO DATA | INA | PD-559 | OPEN | CLOSED | AIR | 0.75" | 1781.0 | 6064.0 | V | NO DATA
UNIT 1 | NO |  | 01-VINA211 | INA SUPPLY VALVE TO 01-FCV-BFW475 | UNIT 1 CONDENSATE TANK AREA UPPER PLATFORM | NO DATA | NO DATA | END USER ISOLATION | NO DATA | INA | PD-559 | OPEN | CLOSED | AIR | 0.75" | 1782.0 | 6065.0 | V | NO DATA
UNIT 1 | NO |  | 01-VINA212 | INA SUPPLY VALVE TO 01-YV-BFW705 | UNIT 1 PIPE RACK 1ST LEVEL MIDDLE AREA | NO DATA | NO DATA | END USER ISOLATION | NO DATA | INA | PD-559 | OPEN | CLOSED | AIR | 0.75" | 1783.0 | 6066.0 | V | NO DATA
UNIT 1 | NO |  | 01-VINA214 | INA DRAIN VALVE FOR UNIT 1 SAMPLE PANEL | UNIT 1 SAMPLE PANEL AREA OUTSIDE | NO DATA | NO DATA | DRAIN | NO DATA | INA | PD-557 | CLOSED | OPEN | AIR | 0.75" | 1785.0 | 6068.0 | V | NO DATA
UNIT 1 | NO |  | 01-VINA215 | INA SUPPLY VALVE TO 01-FCV-BFW187 | UNIT 1 CONDENSATE TANK AREA UPPER PLATFORM | NO DATA | NO DATA | END USER ISOLATION | NO DATA | INA | PD-559 | OPEN | CLOSED | AIR | 0.75" | 1786.0 | 6069.0 | V | NO DATA
UNIT 1 | NO |  | 01-VINA216 | INA DRAIN VALVE FOR 01-PCV-HIS901 | UNIT 1 BOILER FEED PUMP EAST SIDE UNDER GRATING | NO DATA | NO DATA | DRAIN | NO DATA | INA | PD-559 | CLOSED | OPEN | AIR | 0.75" | 1787.0 | 6070.0 | V | NO DATA
UNIT 1 | NO |  | 01-VINA217 | INA DRAIN VALVE FOR 01-LCV-HHS901 | UNIT 1 HRSG STAIRS AREA | NO DATA | NO DATA | DRAIN | NO DATA | INA | PD-557 | CLOSED | OPEN | AIR | 0.75" | 1788.0 | 6071.0 | V | NO DATA
UNIT 1 | NO |  | 01-VINA218 | INA SUPPLY VALVE FOR UNIT 1 HRSG PIPE RACK | UNIT 1 HRSG WEST OF ACC ELEC. ENCLOSURE | NO DATA | NO DATA | STUB-UP ISOLATION | NO DATA | INA | PD-557 | OPEN | CLOSED | AIR | 1" | 1789.0 | 6072.0 | V | NO DATA
UNIT 1 | NO |  | 01-VINA219 | INA SUPPLY VALVE TO 01-YV-CND441 | UNIT 1 HRSG STAIRS AREA | NO DATA | NO DATA | END USER ISOLATION | NO DATA | INA | PD-557 | OPEN | CLOSED | AIR | 0.75" | 1790.0 | 6073.0 | V | NO DATA
UNIT 1 | NO |  | 01-VINA220 | INA DRAIN VALVE FOR 01-LCV-HHS902 | UNIT 1 HRSG STAIRS AREA | NO DATA | NO DATA | DRAIN | NO DATA | INA | PD-557 | CLOSED | OPEN | AIR | 0.75" | 1791.0 | 6074.0 | V | NO DATA
UNIT 1 | NO |  | 01-VINA221 | INA SUPPLY VALVE FOR UNIT 1 ST DRAINS PIT AREA | UNIT 1 ST DRAINS PIT SUMP PUMP AREA | NO DATA | NO DATA | STUB-UP ISOLATION | NO DATA | INA | PD-557 | OPEN | CLOSED | AIR | 2" | 1792.0 | 6075.0 | V | NO DATA
UNIT 1 | NO |  | 01-VINA222 | INA SUPPLY VALVE FOR UNIT 1 HRSG SOUTHWEST AREA | UNIT 1 INLET AREA NORTHSIDE | NO DATA | NO DATA | STUB-UP ISOLATION | NO DATA | INA | PD-557 | OPEN | CLOSED | AIR | 2" | 1793.0 | 6076.0 | V | NO DATA
UNIT 1 | NO |  | 01-VINA223 | INA SUPPLY VALVE FOR 01-FGS-SKD-03 | UNIT 1 DUCT BURNER SKID AREA | NO DATA | NO DATA | STUB-UP ISOLATION | NO DATA | INA | PD-557 | OPEN | CLOSED | AIR | 1.5" | 1794.0 | 6077.0 | V | NO DATA
UNIT 1 | NO |  | 01-VINA225 | INA DRAIN VALVE FOR 01-YV-CND441 | UNIT 1 HRSG STAIRS AREA | NO DATA | NO DATA | DRAIN | NO DATA | INA | PD-557 | CLOSED | OPEN | AIR | 0.75" | 1796.0 | 6079.0 | V | NO DATA
UNIT 1 | NO |  | 01-VINA226 | INA SUPPLY VALVE TO 01-05AA-MBH-701 | UNIT 1 CT ENCLOUSRE UPPER DECK EASTSIDE | NO DATA | NO DATA | END USER ISOLATION | NO DATA | INA | PD-558 | OPEN | CLOSED | AIR | 0.75" | 1797.0 | 6080.0 | V | NO DATA
UNIT 1 | NO |  | 01-VINA227 | INA SUPPLY VALVE TO 01-FCV-BFW359 | UNIT 1 CONDENSATE TANK AREA UPPER PLATFORM | NO DATA | NO DATA | END USER ISOLATION | NO DATA | INA | PD-559 | OPEN | CLOSED | AIR | 0.75" | 1798.0 | 6081.0 | V | NO DATA
UNIT 1 | NO |  | 01-VINA228 | INA SUPPLY VALVE TO 01-FCV-CND331 | UNIT 1 CONDENSATE TANK AREA UPPER PLATFORM | NO DATA | NO DATA | END USER ISOLATION | NO DATA | INA | PD-559 | OPEN | CLOSED | AIR | 0.75" | 1799.0 | 6082.0 | V | NO DATA
UNIT 1 | NO |  | 01-VINA229 | INA SUPPLY VALVE TO 01-YV-DWS719 | UNIT 1 CONDENSATE TANK AREA UPPER PLATFORM | NO DATA | NO DATA | END USER ISOLATION | NO DATA | INA | PD-559 | OPEN | CLOSED | AIR | 0.75" | 1800.0 | 6083.0 | V | NO DATA
UNIT 1 | NO |  | 01-VINA230 | INA SUPPLY VALVE TO 01-YV-BFW445 | UNIT 1 PERFORMANCE HEATER AREA | NO DATA | NO DATA | END USER ISOLATION | NO DATA | INA | PD-559 | OPEN | CLOSED | AIR | 0.75" | 1801.0 | 6084.0 | V | NO DATA
UNIT 1 | NO |  | 01-VINA231 | INA DRAIN FOR 01-YV-CND441 | UNIT 1 HRSG STAIRS AREA | NO DATA | NO DATA | DRAIN | NO DATA | INA | PD-557 | CLOSED | OPEN | AIR | 0.75" | 1802.0 | 6085.0 | V | NO DATA
UNIT 1 | NO |  | 01-VINA232 | INA SUPPLY VALVE TO 01-YV-BFW419 | UNIT 1 PERFORMANCE HEATER AREA | NO DATA | NO DATA | END USER ISOLATION | NO DATA | INA | PD-559 | OPEN | CLOSED | AIR | 0.75" | 1803.0 | 6086.0 | V | NO DATA
UNIT 1 | NO |  | 01-VINA233 | INA SUPPLY VALVE TO 01-YV-BFW715 | UNIT 1 PIPE RACK 3RD LEVEL SOUTH END | NO DATA | NO DATA | END USER ISOLATION | NO DATA | INA | PD-560 | OPEN | CLOSED | AIR | 0.75" | 1804.0 | 6087.0 | V | NO DATA
UNIT 1 | NO |  | 01-VINA234 | INA DRAIN FOR UNIT 1 CEMS SHACK | UNIT 1 CEMS SHACK AREA | NO DATA | NO DATA | DRAIN | NO DATA | INA | PD-557 | CLOSED | OPEN | AIR | 0.75" | 1805.0 | 6088.0 | V | NO DATA
UNIT 1 | NO |  | 01-VINA236 | INA SUPPLY VALVE TO 01-PCV-CRH715 | UNIT 1 PIPE RACK 3RD LEVEL MIDDLE | NO DATA | NO DATA | END USER ISOLATION | NO DATA | INA | PD-560 | OPEN | CLOSED | AIR | 0.75" | 1807.0 | 6090.0 | V | NO DATA
UNIT 1 | NO |  | 01-VINA237 | INA SUPPLY VALVE TO 01-PCV-CRH700 | UNIT 1 PIPE RACK 3RD LEVEL MIDDLE | NO DATA | NO DATA | END USER ISOLATION | NO DATA | INA | PD-560 | OPEN | CLOSED | AIR | 0.75" | 1808.0 | 6091.0 | V | NO DATA
UNIT 1 | NO |  | 01-VINA238 | INA SUPPLY VALVE TO 01-MBP-01AA711 | UNIT 1 CT ENCLOUSRE WESTDIE | NO DATA | NO DATA | END USER ISOLATION | NO DATA | INA | PD-558 | OPEN | CLOSED | AIR | 0.75" | 1809.0 | 6092.0 | V | NO DATA
UNIT 1 | NO |  | 01-VINA239 | INA SUPPLY VALVE TO 01MBL03AA704 | UNIT 1 PIPE RACK 1ST LEVEL MIDDLE AREA | NO DATA | NO DATA | END USER ISOLATION | NO DATA | INA | PD-560 | OPEN | CLOSED | AIR | 0.75" | 1810.0 | 6093.0 | V | NO DATA
UNIT 1 | NO |  | 01-VINA240 | INA SUPPLY VALVE TO 01-TCV-CND719 | UNIT 1 CONDENSATE CORNER | NO DATA | NO DATA | END USER ISOLATION | NO DATA | INA | PD-560 | OPEN | CLOSED | AIR | 0.75" | 1811.0 | 6094.0 | V | NO DATA
UNIT 1 | NO |  | 01-VINA241 | END USER ISOLATION | NO DATA | NO DATA | NO DATA | END USER ISOLATION | NO DATA | INA | PD-560 | NO DATA | NO DATA | AIR | 0.75" | NO DATA | 6095.0 | V | NO DATA
UNIT 1 | NO |  | 01-VINA242 | INA SUPPLY VALVE TO 01-PCV-STP601F | UNIT 1 CONDENSATE CORNER | NO DATA | NO DATA | END USER ISOLATION | NO DATA | INA | PD-560 | OPEN | CLOSED | AIR | 0.75" | 1812.0 | 6096.0 | V | NO DATA
UNIT 1 | NO |  | 01-VINA243 | END USER ISOLATION | NO DATA | NO DATA | NO DATA | END USER ISOLATION | NO DATA | INA | PD-558 | NO DATA | NO DATA | AIR | 0.75" | NO DATA | 6097.0 | V | NO DATA
UNIT 1 | NO |  | 01-VINA244 | END USER ISOLATION | NO DATA | NO DATA | NO DATA | END USER ISOLATION | NO DATA | INA | PD-558 | NO DATA | NO DATA | AIR | 0.75" | NO DATA | 6098.0 | V | NO DATA
UNIT 1 | NO |  | 01-VINA245 | END USER ISOLATION | NO DATA | NO DATA | NO DATA | END USER ISOLATION | NO DATA | INA | PD-558 | NO DATA | NO DATA | AIR | 1" | NO DATA | 6099.0 | V | NO DATA
UNIT 1 | NO |  | 01-VINA246 | INA SUPPLY VALVE TO 01-TV-HPS123 | UNIT 1 CONDENSATE CORNER | NO DATA | NO DATA | END USER ISOLATION | NO DATA | INA | PD-560 | OPEN | CLOSED | AIR | 0.75" | 1813.0 | 6100.0 | V | NO DATA
UNIT 1 | NO |  | 01-VINA248 | END USER ISOLATION | NO DATA | NO DATA | NO DATA | END USER ISOLATION | NO DATA | INA | PD-557 | NO DATA | NO DATA | AIR | 0.75" | NO DATA | 6101.0 | V | NO DATA
UNIT 1 | NO |  | 01-VINA251 | INA SUPPLY VALVE FOR UNIT 1 GT GAS DVP PANEL | UNIT 1 CT BUILDING OUTSIDE WALL PLATFORM | NO DATA | NO DATA | END USER ISOLATION | NO DATA | INA | PD-557 | OPEN | CLOSED | AIR | 0.75" | 1814.0 | 6102.0 | V | NO DATA
UNIT 1 | NO |  | 01-VINA254 | INA SUPPLY VALVE TO 01-LCV-HHS902 | UNIT 1 HRSG STAIRS AREA | NO DATA | NO DATA | END USER ISOLATION | NO DATA | INA | PD-557 | OPEN | CLOSED | AIR | 0.75" | 1815.0 | 6103.0 | V | NO DATA
UNIT 1 | NO |  | 01-VINA258 | DRAIN | NO DATA | NO DATA | NO DATA | DRAIN | NO DATA | INA | PD-557 | NO DATA | NO DATA | AIR | 0.75" | NO DATA | 6104.0 | V | NO DATA
UNIT 1 | NO |  | 01-VINA259 | END USER ISOLATION | NO DATA | NO DATA | NO DATA | END USER ISOLATION | NO DATA | INA | PD-552 | NO DATA | NO DATA | AIR | 0.75" | NO DATA | 6105.0 | V | NO DATA
UNIT 1 | NO |  | 01-VINA260 | END USER ISOLATION | NO DATA | NO DATA | NO DATA | END USER ISOLATION | NO DATA | INA | PD-552 | NO DATA | NO DATA | AIR | 0.75" | NO DATA | 6106.0 | V | NO DATA
UNIT 1 | NO |  | 01-VINA261 | END USER ISOLATION | NO DATA | NO DATA | NO DATA | END USER ISOLATION | NO DATA | INA | PD-552 | NO DATA | NO DATA | AIR | 0.75" | NO DATA | 6107.0 | V | NO DATA
UNIT 1 | NO |  | 01-VINA262 | END USER ISOLATION | NO DATA | NO DATA | NO DATA | END USER ISOLATION | NO DATA | INA | PD-552 | NO DATA | NO DATA | AIR | 0.75" | NO DATA | 6108.0 | V | NO DATA
UNIT 1 | NO |  | 01-VINA263 | END USER ISOLATION | NO DATA | NO DATA | NO DATA | END USER ISOLATION | NO DATA | INA | PD-552 | NO DATA | NO DATA | AIR | 0.75" | NO DATA | 6109.0 | V | NO DATA
UNIT 1 | NO |  | 01-VINA264 | END USER ISOLATION | NO DATA | NO DATA | NO DATA | END USER ISOLATION | NO DATA | INA | PD-552 | NO DATA | NO DATA | AIR | 0.75" | NO DATA | 6110.0 | V | NO DATA
UNIT 1 | NO |  | 01-VINA266 | DRAIN | NO DATA | NO DATA | NO DATA | DRAIN | NO DATA | INA | PD-558 | NO DATA | NO DATA | AIR | 0.75" | NO DATA | 6111.0 | V | NO DATA
UNIT 1 | NO |  | 01-VINA267 | END USER ISOLATION | NO DATA | NO DATA | NO DATA | END USER ISOLATION | NO DATA | INA | PD-552 | NO DATA | NO DATA | AIR | 0.75" | NO DATA | 6112.0 | V | NO DATA
UNIT 1 | NO |  | 01-VINA268 | END USER ISOLATION | NO DATA | NO DATA | NO DATA | END USER ISOLATION | NO DATA | INA | PD-552 | NO DATA | NO DATA | AIR | 0.75" | NO DATA | 6113.0 | V | NO DATA
UNIT 1 | NO |  | 01-VINA269 | DRAIN | NO DATA | NO DATA | NO DATA | DRAIN | NO DATA | INA | PD-558 | NO DATA | NO DATA | AIR | 0.75" | NO DATA | 6114.0 | V | NO DATA
UNIT 1 | NO |  | 01-VINA270 | DRAIN | NO DATA | NO DATA | NO DATA | DRAIN | NO DATA | INA | PD-558 | NO DATA | NO DATA | AIR | 0.75" | NO DATA | 6115.0 | V | NO DATA
UNIT 1 | NO |  | 01-VINA271 | DRAIN | NO DATA | NO DATA | NO DATA | DRAIN | NO DATA | INA | PD-558 | NO DATA | NO DATA | AIR | 0.75" | NO DATA | 6116.0 | V | NO DATA
UNIT 1 | NO |  | 01-VINA272 | END USER ISOLATION | NO DATA | NO DATA | NO DATA | END USER ISOLATION | NO DATA | INA | PD-558 | NO DATA | NO DATA | AIR | 1" | NO DATA | 6117.0 | V | NO DATA
UNIT 1 | NO |  | 01-VINA273 | END USER ISOLATION | NO DATA | NO DATA | NO DATA | END USER ISOLATION | NO DATA | INA | PD-552 | NO DATA | NO DATA | AIR | 0.75" | NO DATA | 6118.0 | V | NO DATA
UNIT 1 | NO |  | 01-VINA274 | END USER ISOLATION | NO DATA | NO DATA | NO DATA | END USER ISOLATION | NO DATA | INA | PD-552 | NO DATA | NO DATA | AIR | 0.75" | NO DATA | 6119.0 | V | NO DATA
UNIT 1 | NO |  | 01-VINA275 | DRAIN | NO DATA | NO DATA | NO DATA | DRAIN | NO DATA | INA | PD-558 | NO DATA | NO DATA | AIR | 0.75" | NO DATA | 6120.0 | V | NO DATA
UNIT 1 | NO |  | 01-VINA276 | END USER ISOLATION | NO DATA | NO DATA | NO DATA | END USER ISOLATION | NO DATA | INA | PD-558 | NO DATA | NO DATA | AIR | 0.75" | NO DATA | 6121.0 | V | NO DATA
UNIT 1 | NO |  | 01-VINA278 | AIR SUPPLY OVERPRESSURE PROTECTION | NO DATA | NO DATA | NO DATA | AIR SUPPLY OVERPRESSURE PROTECTION | NO DATA | INA | PD-552 | NO DATA | NO DATA | AIR | 1" | NO DATA | 6123.0 | V | NO DATA
UNIT 1 | NO |  | 01-VINA280 | END USER ISOLATION | NO DATA | NO DATA | NO DATA | END USER ISOLATION | NO DATA | INA | PD-552 | NO DATA | NO DATA | AIR | 0.75" | NO DATA | 6124.0 | V | NO DATA
UNIT 1 | NO |  | 01-VINA281 | DRAIN | NO DATA | NO DATA | NO DATA | DRAIN | NO DATA | INA | PD-557 | NO DATA | NO DATA | AIR | 0.75" | NO DATA | 6125.0 | V | NO DATA
UNIT 1 | NO |  | 01-VINA282 | DRAIN | NO DATA | NO DATA | NO DATA | DRAIN | NO DATA | INA | PD-557 | NO DATA | NO DATA | AIR | 0.75" | NO DATA | 6126.0 | V | NO DATA
UNIT 1 | NO |  | 01-VINA283 | DRAIN | NO DATA | NO DATA | NO DATA | DRAIN | NO DATA | INA | PD-557 | NO DATA | NO DATA | AIR | 0.75" | NO DATA | 6127.0 | V | NO DATA
UNIT 1 | NO |  | 01-VINA284 | DRAIN | NO DATA | NO DATA | NO DATA | DRAIN | NO DATA | INA | PD-557 | NO DATA | NO DATA | AIR | 0.75" | NO DATA | 6128.0 | V | NO DATA
UNIT 1 | NO |  | 01-VINA285 | DRAIN | NO DATA | NO DATA | NO DATA | DRAIN | NO DATA | INA | PD-557 | NO DATA | NO DATA | AIR | 0.75" | NO DATA | 6129.0 | V | NO DATA
UNIT 1 | NO |  | 01-VINA286 | DRAIN | NO DATA | NO DATA | NO DATA | DRAIN | NO DATA | INA | PD-557 | NO DATA | NO DATA | AIR | 0.75" | NO DATA | 6130.0 | V | NO DATA
UNIT 1 | NO |  | 01-VINA287 | END USER ISOLATION | NO DATA | NO DATA | NO DATA | END USER ISOLATION | NO DATA | INA | PD-559 | NO DATA | NO DATA | AIR | 0.75" | NO DATA | 6131.0 | V | NO DATA
UNIT 1 | NO |  | 01-VINA288 | DRAIN | NO DATA | NO DATA | NO DATA | DRAIN | NO DATA | INA | PD-557 | NO DATA | NO DATA | AIR | 0.75" | NO DATA | 6132.0 | V | NO DATA
UNIT 1 | NO |  | 01-VINA289 | DRAIN | NO DATA | NO DATA | NO DATA | DRAIN | NO DATA | INA | PD-557 | NO DATA | NO DATA | AIR | 0.75" | NO DATA | 6133.0 | V | NO DATA
UNIT 1 | NO |  | 01-VINA290 | DRAIN | NO DATA | NO DATA | NO DATA | DRAIN | NO DATA | INA | PD-557 | NO DATA | NO DATA | AIR | 0.75" | NO DATA | 6134.0 | V | NO DATA
UNIT 1 | NO |  | 01-VINA291 | DRAIN | NO DATA | NO DATA | NO DATA | DRAIN | NO DATA | INA | PD-557 | NO DATA | NO DATA | AIR | 0.75" | NO DATA | 6135.0 | V | NO DATA
UNIT 1 | NO |  | 01-VINA292 | DRAIN | NO DATA | NO DATA | NO DATA | DRAIN | NO DATA | INA | PD-557 | NO DATA | NO DATA | AIR | 0.75" | NO DATA | 6136.0 | V | NO DATA
UNIT 1 | NO |  | 01-VINA294 | DRAIN | NO DATA | NO DATA | NO DATA | DRAIN | NO DATA | INA | PD-552 | NO DATA | NO DATA | AIR | 0.75" | NO DATA | 6137.0 | V | NO DATA
UNIT 1 | NO |  | 01-VINA295 | DRAIN | NO DATA | NO DATA | NO DATA | DRAIN | NO DATA | INA | PD-552 | NO DATA | NO DATA | AIR | 0.75" | NO DATA | 6138.0 | V | NO DATA
UNIT 1 | NO |  | 01-VINA296 | END USER ISOLATION | NO DATA | NO DATA | NO DATA | END USER ISOLATION | NO DATA | INA | PD-552 | NO DATA | NO DATA | AIR | 0.75" | NO DATA | 6139.0 | V | NO DATA
UNIT 1 | NO |  | 01-VINA297 | DRAIN | NO DATA | NO DATA | NO DATA | DRAIN | NO DATA | INA | PD-552 | NO DATA | NO DATA | AIR | 0.75" | NO DATA | 6140.0 | V | NO DATA
UNIT 1 | NO |  | 01-VINA298 | DRAIN | NO DATA | NO DATA | NO DATA | DRAIN | NO DATA | INA | PD-552 | NO DATA | NO DATA | AIR | 0.75" | NO DATA | 6141.0 | V | NO DATA
UNIT 1 | NO |  | 01-VINA299 | DRAIN | NO DATA | NO DATA | NO DATA | DRAIN | NO DATA | INA | PD-552 | NO DATA | NO DATA | AIR | 0.75" | NO DATA | 6142.0 | V | NO DATA
UNIT 1 | NO |  | 01-VINA300 | END USER ISOLATION | NO DATA | NO DATA | NO DATA | END USER ISOLATION | NO DATA | INA | PD-560 | NO DATA | NO DATA | AIR | 0.75" | NO DATA | 6143.0 | V | NO DATA
UNIT 1 | NO |  | 01-VINA301 | END USER ISOLATION | NO DATA | NO DATA | NO DATA | END USER ISOLATION | NO DATA | INA | PD-560 | NO DATA | NO DATA | AIR | 0.75" | NO DATA | 6144.0 | V | NO DATA
UNIT 1 | NO |  | 01-VINA302 | END USER ISOLATION | NO DATA | NO DATA | NO DATA | END USER ISOLATION | NO DATA | INA | PD-560 | NO DATA | NO DATA | AIR | 0.75" | NO DATA | 6145.0 | V | NO DATA
UNIT 1 | NO |  | 01-VINA303 | END USER ISOLATION | NO DATA | NO DATA | NO DATA | END USER ISOLATION | NO DATA | INA | PD-560 | NO DATA | NO DATA | AIR | 0.75" | NO DATA | 6146.0 | V | NO DATA
UNIT 1 | NO |  | 01-VINA304 | END USER ISOLATION | NO DATA | NO DATA | NO DATA | END USER ISOLATION | NO DATA | INA | PD-560 | NO DATA | NO DATA | AIR | 0.75" | NO DATA | 6147.0 | V | NO DATA
UNIT 1 | NO |  | 01-VINA305 | END USER ISOLATION | NO DATA | NO DATA | NO DATA | END USER ISOLATION | NO DATA | INA | PD-560 | NO DATA | NO DATA | AIR | 0.75" | NO DATA | 6148.0 | V | NO DATA
UNIT 1 | NO |  | 01-VINA307 | END USER ISOLATION | NO DATA | NO DATA | NO DATA | END USER ISOLATION | NO DATA | INA | PD-560 | NO DATA | NO DATA | AIR | 0.75" | NO DATA | 6149.0 | V | NO DATA
UNIT 1 | NO |  | 01-VINA308 | END USER ISOLATION | NO DATA | NO DATA | NO DATA | END USER ISOLATION | NO DATA | INA | PD-560 | NO DATA | NO DATA | AIR | 0.75" | NO DATA | 6150.0 | V | NO DATA
UNIT 1 | NO |  | 01-VINA309 | END USER ISOLATION | NO DATA | NO DATA | NO DATA | END USER ISOLATION | NO DATA | INA | PD-560 | NO DATA | NO DATA | AIR | 0.75" | NO DATA | 6151.0 | V | NO DATA
UNIT 1 | NO |  | 01-VINA310 | DRAIN | NO DATA | NO DATA | NO DATA | DRAIN | NO DATA | INA | PD-552 | NO DATA | NO DATA | AIR | 0.75" | NO DATA | 6152.0 | V | NO DATA
UNIT 1 | NO |  | 01-VINA311 | END USER ISOLATION | NO DATA | NO DATA | NO DATA | END USER ISOLATION | NO DATA | INA | PD-560 | NO DATA | NO DATA | AIR | 0.75" | NO DATA | 6153.0 | V | NO DATA
UNIT 1 | NO |  | 01-VINA312 | END USER ISOLATION | NO DATA | NO DATA | NO DATA | END USER ISOLATION | NO DATA | INA | PD-560 | NO DATA | NO DATA | AIR | 0.75" | NO DATA | 6154.0 | V | NO DATA
UNIT 1 | NO |  | 01-VINA313 | END USER ISOLATION | NO DATA | NO DATA | NO DATA | END USER ISOLATION | NO DATA | INA | PD-560 | NO DATA | NO DATA | AIR | 0.75" | NO DATA | 6155.0 | V | NO DATA
UNIT 1 | NO |  | 01-VINA314 | END USER ISOLATION | NO DATA | NO DATA | NO DATA | END USER ISOLATION | NO DATA | INA | PD-558 | NO DATA | NO DATA | AIR | 0.75" | NO DATA | 6156.0 | V | NO DATA
UNIT 1 | NO |  | 01-VINA315 | DRAIN | NO DATA | NO DATA | NO DATA | DRAIN | NO DATA | INA | PD-558 | NO DATA | NO DATA | AIR | 0.75" | NO DATA | 6157.0 | V | NO DATA
UNIT 1 | NO |  | 01-VINA316 | END USER ISOLATION | NO DATA | NO DATA | NO DATA | END USER ISOLATION | NO DATA | INA | PD-558 | NO DATA | NO DATA | AIR | 0.75" | NO DATA | 6158.0 | V | NO DATA
UNIT 1 | NO |  | 01-VINA317 | DRAIN | NO DATA | NO DATA | NO DATA | DRAIN | NO DATA | INA | PD-552 | NO DATA | NO DATA | AIR | 0.75" | NO DATA | 6159.0 | V | NO DATA
UNIT 1 | NO |  | 01-VINA318 | DRAIN | NO DATA | NO DATA | NO DATA | DRAIN | NO DATA | INA | PD-552 | NO DATA | NO DATA | AIR | 0.75" | NO DATA | 6160.0 | V | NO DATA
UNIT 1 | NO |  | 01-VINA319 | END USER ISOLATION | NO DATA | NO DATA | NO DATA | END USER ISOLATION | NO DATA | INA | PD-558 | NO DATA | NO DATA | AIR | 0.75" | NO DATA | 6161.0 | V | NO DATA
UNIT 1 | NO |  | 01-VINA320 | DRAIN | NO DATA | NO DATA | NO DATA | DRAIN | NO DATA | INA | PD-552 | NO DATA | NO DATA | AIR | 0.75" | NO DATA | 6162.0 | V | NO DATA
UNIT 1 | NO |  | 01-VINA321 | DRAIN | NO DATA | NO DATA | NO DATA | DRAIN | NO DATA | INA | PD-552 | NO DATA | NO DATA | AIR | 0.75" | NO DATA | 6163.0 | V | NO DATA
UNIT 1 | NO |  | 01-VINA322 | DRAIN | NO DATA | NO DATA | NO DATA | DRAIN | NO DATA | INA | PD-558 | NO DATA | NO DATA | AIR | 0.75" | NO DATA | 6164.0 | V | NO DATA
UNIT 1 | NO |  | 01-VINA323 | END USER ISOLATION | NO DATA | NO DATA | NO DATA | END USER ISOLATION | NO DATA | INA | PD-558 | NO DATA | NO DATA | AIR | 0.75" | NO DATA | 6165.0 | V | NO DATA
UNIT 1 | NO |  | 01-VINA324 | DRAIN | NO DATA | NO DATA | NO DATA | DRAIN | NO DATA | INA | PD-558 | NO DATA | NO DATA | AIR | 0.75" | NO DATA | 6166.0 | V | NO DATA
UNIT 1 | NO |  | 01-VINA325 | END USER ISOLATION | NO DATA | NO DATA | NO DATA | END USER ISOLATION | NO DATA | INA | PD-558 | NO DATA | NO DATA | AIR | 0.75" | NO DATA | 6167.0 | V | NO DATA
UNIT 1 | NO |  | 01-VINA326 | DRAIN | NO DATA | NO DATA | NO DATA | DRAIN | NO DATA | INA | PD-558 | NO DATA | NO DATA | AIR | 0.75" | NO DATA | 6168.0 | V | NO DATA
UNIT 1 | NO |  | 01-VINA327 | DRAIN | NO DATA | NO DATA | NO DATA | DRAIN | NO DATA | INA | PD-558 | NO DATA | NO DATA | AIR | 0.75" | NO DATA | 6169.0 | V | NO DATA
UNIT 1 | NO |  | 01-VINA328 | DRAIN | NO DATA | NO DATA | NO DATA | DRAIN | NO DATA | INA | PD-558 | NO DATA | NO DATA | AIR | 0.75" | NO DATA | 6170.0 | V | NO DATA
UNIT 1 | NO |  | 01-VINA329 | DRAIN | NO DATA | NO DATA | NO DATA | DRAIN | NO DATA | INA | PD-558 | NO DATA | NO DATA | AIR | 0.75" | NO DATA | 6171.0 | V | NO DATA
UNIT 1 | NO |  | 01-VINA330 | DRAIN | NO DATA | NO DATA | NO DATA | DRAIN | NO DATA | INA | PD-558 | NO DATA | NO DATA | AIR | 0.75" | NO DATA | 6172.0 | V | NO DATA
UNIT 1 | NO |  | 01-VINA331 | DRAIN | NO DATA | NO DATA | NO DATA | DRAIN | NO DATA | INA | PD-558 | NO DATA | NO DATA | AIR | 0.75" | NO DATA | 6173.0 | V | NO DATA
UNIT 1 | NO |  | 01-VINA332 | END USER ISOLATION | NO DATA | NO DATA | NO DATA | END USER ISOLATION | NO DATA | INA | PD-558 | NO DATA | NO DATA | AIR | 1" | NO DATA | 6174.0 | V | NO DATA
UNIT 1 | NO |  | 01-VINA333 | DRAIN | NO DATA | NO DATA | NO DATA | DRAIN | NO DATA | INA | PD-558 | NO DATA | NO DATA | AIR | 0.75" | NO DATA | 6175.0 | V | NO DATA
UNIT 1 | NO |  | 01-VINA334 | END USER ISOLATION | NO DATA | NO DATA | NO DATA | END USER ISOLATION | NO DATA | INA | PD-558 | NO DATA | NO DATA | AIR | 1" | NO DATA | 6176.0 | V | NO DATA
UNIT 1 | NO |  | 01-VINA335 | DRAIN | NO DATA | NO DATA | NO DATA | DRAIN | NO DATA | INA | PD-558 | NO DATA | NO DATA | AIR | 0.75" | NO DATA | 6177.0 | V | NO DATA
UNIT 1 | NO |  | 01-VINA336 | DRAIN | NO DATA | NO DATA | NO DATA | DRAIN | NO DATA | INA | PD-558 | NO DATA | NO DATA | AIR | 0.75" | NO DATA | 6178.0 | V | NO DATA
UNIT 1 | NO |  | 01-VINA337 | END USER ISOLATION | NO DATA | NO DATA | NO DATA | END USER ISOLATION | NO DATA | INA | PD-560 | NO DATA | NO DATA | AIR | 0.75" | NO DATA | 6179.0 | V | NO DATA
UNIT 1 | NO |  | 01-VINA338 | DRAIN | NO DATA | NO DATA | NO DATA | DRAIN | NO DATA | INA | PD-558 | NO DATA | NO DATA | AIR | 0.75" | NO DATA | 6180.0 | V | NO DATA
UNIT 1 | NO |  | 01-VINA339 | DRAIN | NO DATA | NO DATA | NO DATA | DRAIN | NO DATA | INA | PD-558 | NO DATA | NO DATA | AIR | 0.75" | NO DATA | 6181.0 | V | NO DATA
UNIT 1 | NO |  | 01-VINA340 | END USER ISOLATION | NO DATA | NO DATA | NO DATA | END USER ISOLATION | NO DATA | INA | PD-560 | NO DATA | NO DATA | AIR | 0.75" | NO DATA | 6182.0 | V | NO DATA
UNIT 1 | NO |  | 01-VINA341 | DRAIN | NO DATA | NO DATA | NO DATA | DRAIN | NO DATA | INA | PD-558 | NO DATA | NO DATA | AIR | 0.75" | NO DATA | 6183.0 | V | NO DATA
UNIT 1 | NO |  | 01-VINA342 | DRAIN | NO DATA | NO DATA | NO DATA | DRAIN | NO DATA | INA | PD-558 | NO DATA | NO DATA | AIR | 0.75" | NO DATA | 6184.0 | V | NO DATA
UNIT 1 | NO |  | 01-VINA343 | END USER ISOLATION | NO DATA | NO DATA | NO DATA | END USER ISOLATION | NO DATA | INA | PD-558 | NO DATA | NO DATA | AIR | 0.75" | NO DATA | 6185.0 | V | NO DATA
UNIT 1 | NO |  | 01-VINA344 | DRAIN | NO DATA | NO DATA | NO DATA | DRAIN | NO DATA | INA | PD-558 | NO DATA | NO DATA | AIR | 0.75" | NO DATA | 6186.0 | V | NO DATA
UNIT 1 | NO |  | 01-VINA345 | END USER ISOLATION | NO DATA | NO DATA | NO DATA | END USER ISOLATION | NO DATA | INA | PD-558 | NO DATA | NO DATA | AIR | 1" | NO DATA | 6187.0 | V | NO DATA
UNIT 1 | NO |  | 01-VINA346 | END USER ISOLATION | NO DATA | NO DATA | NO DATA | END USER ISOLATION | NO DATA | INA | PD-558 | NO DATA | NO DATA | AIR | 0.75" | NO DATA | 6188.0 | V | NO DATA
UNIT 1 | NO |  | 01-VINA347 | END USER ISOLATION | NO DATA | NO DATA | NO DATA | END USER ISOLATION | NO DATA | INA | PD-558 | NO DATA | NO DATA | AIR | 0.75" | NO DATA | 6189.0 | V | NO DATA
UNIT 1 | NO |  | 01-VINA348 | END USER ISOLATION | NO DATA | NO DATA | NO DATA | END USER ISOLATION | NO DATA | INA | PD-558 | NO DATA | NO DATA | AIR | 0.75" | NO DATA | 6190.0 | V | NO DATA
UNIT 1 | NO |  | 01-VINA349 | END USER ISOLATION | NO DATA | NO DATA | NO DATA | END USER ISOLATION | NO DATA | INA | PD-558 | NO DATA | NO DATA | AIR | 0.75" | NO DATA | 6191.0 | V | NO DATA
UNIT 1 | NO |  | 01-VINA350 | END USER ISOLATION | NO DATA | NO DATA | NO DATA | END USER ISOLATION | NO DATA | INA | PD-558 | NO DATA | NO DATA | AIR | 0.75" | NO DATA | 6192.0 | V | NO DATA
UNIT 1 | NO |  | 01-VINA351 | END USER ISOLATION | NO DATA | NO DATA | NO DATA | END USER ISOLATION | NO DATA | INA | PD-558 | NO DATA | NO DATA | AIR | 0.75" | NO DATA | 6193.0 | V | NO DATA
UNIT 1 | NO |  | 01-VINA352 | DRAIN | NO DATA | NO DATA | NO DATA | DRAIN | NO DATA | INA | PD-558 | NO DATA | NO DATA | AIR | 0.75" | NO DATA | 6194.0 | V | NO DATA
UNIT 1 | NO |  | 01-VINA353 | DRAIN | NO DATA | NO DATA | NO DATA | DRAIN | NO DATA | INA | PD-558 | NO DATA | NO DATA | AIR | 0.75" | NO DATA | 6195.0 | V | NO DATA
UNIT 1 | NO |  | 01-VINA354 | DRAIN | NO DATA | NO DATA | NO DATA | DRAIN | NO DATA | INA | PD-558 | NO DATA | NO DATA | AIR | 0.75" | NO DATA | 6196.0 | V | NO DATA
UNIT 1 | NO |  | 01-VINA355 | DRAIN | NO DATA | NO DATA | NO DATA | DRAIN | NO DATA | INA | PD-558 | NO DATA | NO DATA | AIR | 0.75" | NO DATA | 6197.0 | V | NO DATA
UNIT 1 | NO |  | 01-VINA356 | DRAIN | NO DATA | NO DATA | NO DATA | DRAIN | NO DATA | INA | PD-558 | NO DATA | NO DATA | AIR | 0.75" | NO DATA | 6198.0 | V | NO DATA
UNIT 1 | NO |  | 01-VINA357 | DRAIN | NO DATA | NO DATA | NO DATA | DRAIN | NO DATA | INA | PD-558 | NO DATA | NO DATA | AIR | 0.75" | NO DATA | 6199.0 | V | NO DATA
UNIT 1 | NO |  | 01-VINA358 | DRAIN | NO DATA | NO DATA | NO DATA | DRAIN | NO DATA | INA | PD-558 | NO DATA | NO DATA | AIR | 0.75" | NO DATA | 6200.0 | V | NO DATA
UNIT 1 | NO |  | 01-VINA359 | DRAIN | NO DATA | NO DATA | NO DATA | DRAIN | NO DATA | INA | PD-558 | NO DATA | NO DATA | AIR | 0.75" | NO DATA | 6201.0 | V | NO DATA
UNIT 1 | NO |  | 01-VINA360 | DRAIN | NO DATA | NO DATA | NO DATA | DRAIN | NO DATA | INA | PD-558 | NO DATA | NO DATA | AIR | 0.75" | NO DATA | 6202.0 | V | NO DATA
UNIT 1 | NO |  | 01-VINA361 | DRAIN | NO DATA | NO DATA | NO DATA | DRAIN | NO DATA | INA | PD-558 | NO DATA | NO DATA | AIR | 0.75" | NO DATA | 6203.0 | V | NO DATA
UNIT 1 | NO |  | 01-VINA362 | DRAIN | NO DATA | NO DATA | NO DATA | DRAIN | NO DATA | INA | PD-558 | NO DATA | NO DATA | AIR | 0.75" | NO DATA | 6204.0 | V | NO DATA
UNIT 1 | NO |  | 01-VINA363 | DRAIN | NO DATA | NO DATA | NO DATA | DRAIN | NO DATA | INA | PD-558 | NO DATA | NO DATA | AIR | 0.75" | NO DATA | 6205.0 | V | NO DATA
UNIT 1 | NO |  | 01-VINA364 | DRAIN | NO DATA | NO DATA | NO DATA | DRAIN | NO DATA | INA | PD-558 | NO DATA | NO DATA | AIR | 0.75" | NO DATA | 6206.0 | V | NO DATA
UNIT 1 | NO |  | 01-VINA365 | DRAIN | NO DATA | NO DATA | NO DATA | DRAIN | NO DATA | INA | PD-552 | NO DATA | NO DATA | AIR | 0.75" | NO DATA | 6207.0 | V | NO DATA
UNIT 1 | NO |  | 01-VINA366 | DRAIN | NO DATA | NO DATA | NO DATA | DRAIN | NO DATA | INA | PD-552 | NO DATA | NO DATA | AIR | 0.75" | NO DATA | 6208.0 | V | NO DATA
UNIT 1 | NO |  | 01-VINA367 | END USER ISOLATION | NO DATA | NO DATA | NO DATA | END USER ISOLATION | NO DATA | INA | PD-559 | NO DATA | NO DATA | AIR | 0.75" | NO DATA | 6209.0 | V | NO DATA
UNIT 1 | NO |  | 01-VINA368 | END USER ISOLATION | NO DATA | NO DATA | NO DATA | END USER ISOLATION | NO DATA | INA | PD-552 | NO DATA | NO DATA | AIR | 0.75" | NO DATA | 6210.0 | V | NO DATA
UNIT 1 | NO |  | 01-VINA369 | END USER ISOLATION | NO DATA | NO DATA | NO DATA | END USER ISOLATION | NO DATA | INA | PD-559 | NO DATA | NO DATA | AIR | 0.75" | NO DATA | 6211.0 | V | NO DATA
UNIT 1 | NO |  | 01-VINA370 | END USER ISOLATION | NO DATA | NO DATA | NO DATA | END USER ISOLATION | NO DATA | INA | PD-552 | NO DATA | NO DATA | AIR | 0.75" | NO DATA | 6212.0 | V | NO DATA
UNIT 1 | NO |  | 01-VINA371 | DRAIN | NO DATA | NO DATA | NO DATA | DRAIN | NO DATA | INA | PD-559 | NO DATA | NO DATA | AIR | 0.75" | NO DATA | 6213.0 | V | NO DATA
UNIT 1 | NO |  | 01-VINA372 | END USER ISOLATION | NO DATA | NO DATA | NO DATA | END USER ISOLATION | NO DATA | INA | PD-552 | NO DATA | NO DATA | AIR | 0.75" | NO DATA | 6214.0 | V | NO DATA
UNIT 1 | NO |  | 01-VINA373 | END USER ISOLATION | NO DATA | NO DATA | NO DATA | END USER ISOLATION | NO DATA | INA | PD-558 | NO DATA | NO DATA | AIR | 0.75" | NO DATA | 6215.0 | V | NO DATA
UNIT 1 | NO |  | 01-VINA374 | DRAIN | NO DATA | NO DATA | NO DATA | DRAIN | NO DATA | INA | PD-559 | NO DATA | NO DATA | AIR | 0.75" | NO DATA | 6216.0 | V | NO DATA
UNIT 1 | NO |  | 01-VINA376 | DRAIN | NO DATA | NO DATA | NO DATA | DRAIN | NO DATA | INA | PD-559 | NO DATA | NO DATA | AIR | 0.75" | NO DATA | 6217.0 | V | NO DATA
UNIT 1 | NO |  | 01-VINA377 | DRAIN | NO DATA | NO DATA | NO DATA | DRAIN | NO DATA | INA | PD-559 | NO DATA | NO DATA | AIR | 0.75" | NO DATA | 6218.0 | V | NO DATA
UNIT 1 | NO |  | 01-VINA379 | END USER ISOLATION | NO DATA | NO DATA | NO DATA | END USER ISOLATION | NO DATA | INA | PD-558 | NO DATA | NO DATA | AIR | 1" | NO DATA | 6219.0 | V | NO DATA
UNIT 1 | NO |  | 01-VINA381 | END USER ISOLATION | NO DATA | NO DATA | NO DATA | END USER ISOLATION | NO DATA | INA | PD-552 | NO DATA | NO DATA | AIR | 0.75" | NO DATA | 6220.0 | V | NO DATA
UNIT 1 | NO |  | 01-VINA383 | DRAIN | NO DATA | NO DATA | NO DATA | DRAIN | NO DATA | INA | PD-559 | NO DATA | NO DATA | AIR | 0.75" | NO DATA | 6221.0 | V | NO DATA
UNIT 1 | NO |  | 01-VINA384 | DRAIN | NO DATA | NO DATA | NO DATA | DRAIN | NO DATA | INA | PD-559 | NO DATA | NO DATA | AIR | 0.75" | NO DATA | 6222.0 | V | NO DATA
UNIT 1 | NO |  | 01-VINA385 | DRAIN | NO DATA | NO DATA | NO DATA | DRAIN | NO DATA | INA | PD-559 | NO DATA | NO DATA | AIR | 0.75" | NO DATA | 6223.0 | V | NO DATA
UNIT 1 | NO |  | 01-VINA386 | DRAIN | NO DATA | NO DATA | NO DATA | DRAIN | NO DATA | INA | PD-559 | NO DATA | NO DATA | AIR | 0.75" | NO DATA | 6224.0 | V | NO DATA
UNIT 1 | NO |  | 01-VINA387 | DRAIN | NO DATA | NO DATA | NO DATA | DRAIN | NO DATA | INA | PD-559 | NO DATA | NO DATA | AIR | 0.75" | NO DATA | 6225.0 | V | NO DATA
UNIT 1 | NO |  | 01-VINA388 | DRAIN | NO DATA | NO DATA | NO DATA | DRAIN | NO DATA | INA | PD-559 | NO DATA | NO DATA | AIR | 0.75" | NO DATA | 6226.0 | V | NO DATA
UNIT 1 | NO |  | 01-VINA389 | DRAIN | NO DATA | NO DATA | NO DATA | DRAIN | NO DATA | INA | PD-559 | NO DATA | NO DATA | AIR | 0.75" | NO DATA | 6227.0 | V | NO DATA
UNIT 1 | NO |  | 01-VINA390 | DRAIN | NO DATA | NO DATA | NO DATA | DRAIN | NO DATA | INA | PD-559 | NO DATA | NO DATA | AIR | 0.75" | NO DATA | 6228.0 | V | NO DATA
UNIT 1 | NO |  | 01-VINA391 | DRAIN | NO DATA | NO DATA | NO DATA | DRAIN | NO DATA | INA | PD-559 | NO DATA | NO DATA | AIR | 0.75" | NO DATA | 6229.0 | V | NO DATA
UNIT 1 | NO |  | 01-VINA392 | DRAIN | NO DATA | NO DATA | NO DATA | DRAIN | NO DATA | INA | PD-559 | NO DATA | NO DATA | AIR | 0.75" | NO DATA | 6230.0 | V | NO DATA
UNIT 1 | NO |  | 01-VINA393 | DRAIN | NO DATA | NO DATA | NO DATA | DRAIN | NO DATA | INA | PD-559 | NO DATA | NO DATA | AIR | 0.75" | NO DATA | 6231.0 | V | NO DATA
UNIT 1 | NO |  | 01-VINA394 | DRAIN | NO DATA | NO DATA | NO DATA | DRAIN | NO DATA | INA | PD-559 | NO DATA | NO DATA | AIR | 0.75" | NO DATA | 6232.0 | V | NO DATA
UNIT 1 | NO |  | 01-VINA396 | DRAIN | NO DATA | NO DATA | NO DATA | DRAIN | NO DATA | INA | PD-559 | NO DATA | NO DATA | AIR | 0.75" | NO DATA | 6233.0 | V | NO DATA
UNIT 1 | NO |  | 01-VINA397 | DRAIN | NO DATA | NO DATA | NO DATA | DRAIN | NO DATA | INA | PD-559 | NO DATA | NO DATA | AIR | 1" | NO DATA | 6234.0 | V | NO DATA
UNIT 1 | NO |  | 01-VINA399 | DRAIN | NO DATA | NO DATA | NO DATA | DRAIN | NO DATA | INA | PD-559 | NO DATA | NO DATA | AIR | 1" | NO DATA | 6235.0 | V | NO DATA
UNIT 1 | NO |  | 01-VINA400 | END USER ISOLATION | NO DATA | NO DATA | NO DATA | END USER ISOLATION | NO DATA | INA | PD-558 | NO DATA | NO DATA | AIR | 0.75" | NO DATA | 6236.0 | V | NO DATA
UNIT 1 | NO |  | 01-VINA401 | END USER ISOLATION | NO DATA | NO DATA | NO DATA | END USER ISOLATION | NO DATA | INA | PD-558 | NO DATA | NO DATA | AIR | 0.75" | NO DATA | 6237.0 | V | NO DATA
UNIT 1 | NO |  | 01-VINA402 | END USER ISOLATION | NO DATA | NO DATA | NO DATA | END USER ISOLATION | NO DATA | INA | PD-558 | NO DATA | NO DATA | AIR | 0.75" | NO DATA | 6238.0 | V | NO DATA
UNIT 1 | NO |  | 01-VINA410 | END USER ISOLATION | NO DATA | NO DATA | NO DATA | END USER ISOLATION | NO DATA | INA | PD-552 | NO DATA | NO DATA | AIR | 1" | NO DATA | 6239.0 | V | NO DATA
UNIT 1 | NO |  | 01-VINA411 | END USER ISOLATION | NO DATA | NO DATA | NO DATA | END USER ISOLATION | NO DATA | INA | PD-552 | NO DATA | NO DATA | AIR | 0.75" | NO DATA | 6240.0 | V | NO DATA
UNIT 1 | NO |  | 01-VINA412 | END USER ISOLATION | NO DATA | NO DATA | NO DATA | END USER ISOLATION | NO DATA | INA | PD-552 | NO DATA | NO DATA | AIR | 1" | NO DATA | 6241.0 | V | NO DATA
UNIT 1 | NO |  | 01-VINA413 | END USER ISOLATION | NO DATA | NO DATA | NO DATA | END USER ISOLATION | NO DATA | INA | PD-552 | NO DATA | NO DATA | AIR | 1" | NO DATA | 6242.0 | V | NO DATA
UNIT 1 | NO |  | 01-VINA414 | END USER ISOLATION | NO DATA | NO DATA | NO DATA | END USER ISOLATION | NO DATA | INA | PD-552 | NO DATA | NO DATA | AIR | 0.75" | NO DATA | 6243.0 | V | NO DATA
UNIT 1 | NO |  | 01-VINA415 | STUB-UP ISOLATION | NO DATA | NO DATA | NO DATA | STUB-UP ISOLATION | NO DATA | INA | PD-552 | NO DATA | NO DATA | AIR | 1" | NO DATA | 6244.0 | V | NO DATA
UNIT 1 | NO |  | 01-VINA416 | DRAIN | NO DATA | NO DATA | NO DATA | DRAIN | NO DATA | INA | PD-559 | NO DATA | NO DATA | AIR | 1" | NO DATA | 6245.0 | V | NO DATA
UNIT 1 | NO |  | 01-VINA424 | DRAIN | NO DATA | NO DATA | NO DATA | DRAIN | NO DATA | INA | PD-559 | NO DATA | NO DATA | AIR | 0.75" | NO DATA | 6252.0 | V | NO DATA
UNIT 1 | NO |  | 01-VINA425 | DRAIN | NO DATA | NO DATA | NO DATA | DRAIN | NO DATA | INA | PD-559 | NO DATA | NO DATA | AIR | 0.75" | NO DATA | 6253.0 | V | NO DATA
UNIT 1 | NO |  | 01-VINA426 | DRAIN | NO DATA | NO DATA | NO DATA | DRAIN | NO DATA | INA | PD-559 | NO DATA | NO DATA | AIR | 0.75" | NO DATA | 6254.0 | V | NO DATA
UNIT 1 | NO |  | 01-VINA428 | DRAIN | NO DATA | NO DATA | NO DATA | DRAIN | NO DATA | INA | PD-559 | NO DATA | NO DATA | AIR | 0.75" | NO DATA | 6255.0 | V | NO DATA
UNIT 1 | NO |  | 01-VINA429 | END USER ISOLATION | NO DATA | NO DATA | NO DATA | END USER ISOLATION | NO DATA | INA | PD-559 | NO DATA | NO DATA | AIR | 0.75" | NO DATA | 6256.0 | V | NO DATA
UNIT 1 | NO |  | 01-VINA430 | DRAIN | NO DATA | NO DATA | NO DATA | DRAIN | NO DATA | INA | PD-559 | NO DATA | NO DATA | AIR | 0.75" | NO DATA | 6257.0 | V | NO DATA
UNIT 1 | NO |  | 01-VINA431 | DRAIN | NO DATA | NO DATA | NO DATA | DRAIN | NO DATA | INA | PD-559 | NO DATA | NO DATA | AIR | 0.75" | NO DATA | 6258.0 | V | NO DATA
UNIT 1 | NO |  | 01-VINA432 | DRAIN | NO DATA | NO DATA | NO DATA | DRAIN | NO DATA | INA | PD-559 | NO DATA | NO DATA | AIR | 0.75" | NO DATA | 6259.0 | V | NO DATA
UNIT 1 | NO |  | 01-VINA433 | DRAIN | NO DATA | NO DATA | NO DATA | DRAIN | NO DATA | INA | PD-559 | NO DATA | NO DATA | AIR | 0.75" | NO DATA | 6260.0 | V | NO DATA
UNIT 1 | NO |  | 01-VINA434 | DRAIN | NO DATA | NO DATA | NO DATA | DRAIN | NO DATA | INA | PD-559 | NO DATA | NO DATA | AIR | 0.75" | NO DATA | 6261.0 | V | NO DATA
UNIT 1 | NO |  | 01-VINA435 | DRAIN | NO DATA | NO DATA | NO DATA | DRAIN | NO DATA | INA | PD-560 | NO DATA | NO DATA | AIR | 0.75" | NO DATA | 6262.0 | V | NO DATA
UNIT 1 | NO |  | 01-VINA436 | DRAIN | NO DATA | NO DATA | NO DATA | DRAIN | NO DATA | INA | PD-560 | NO DATA | NO DATA | AIR | 0.75" | NO DATA | 6263.0 | V | NO DATA
UNIT 1 | NO |  | 01-VINA438 | DRAIN | NO DATA | NO DATA | NO DATA | DRAIN | NO DATA | INA | PD-560 | NO DATA | NO DATA | AIR | 0.75" | NO DATA | 6264.0 | V | NO DATA
UNIT 1 | NO |  | 01-VINA439 | DRAIN | NO DATA | NO DATA | NO DATA | DRAIN | NO DATA | INA | PD-560 | NO DATA | NO DATA | AIR | 0.75" | NO DATA | 6265.0 | V | NO DATA
UNIT 1 | NO |  | 01-VINA440 | DRAIN | NO DATA | NO DATA | NO DATA | DRAIN | NO DATA | INA | PD-560 | NO DATA | NO DATA | AIR | 0.75" | NO DATA | 6266.0 | V | NO DATA
UNIT 1 | NO |  | 01-VINA441 | DRAIN | NO DATA | NO DATA | NO DATA | DRAIN | NO DATA | INA | PD-560 | NO DATA | NO DATA | AIR | 0.75" | NO DATA | 6267.0 | V | NO DATA
UNIT 1 | NO |  | 01-VINA442 | DRAIN | NO DATA | NO DATA | NO DATA | DRAIN | NO DATA | INA | PD-560 | NO DATA | NO DATA | AIR | 0.75" | NO DATA | 6268.0 | V | NO DATA
UNIT 1 | NO |  | 01-VINA443 | DRAIN | NO DATA | NO DATA | NO DATA | DRAIN | NO DATA | INA | PD-560 | NO DATA | NO DATA | AIR | 0.75" | NO DATA | 6269.0 | V | NO DATA
UNIT 1 | NO |  | 01-VINA445 | DRAIN | NO DATA | NO DATA | NO DATA | DRAIN | NO DATA | INA | PD-560 | NO DATA | NO DATA | AIR | 0.75" | NO DATA | 6270.0 | V | NO DATA
UNIT 1 | NO |  | 01-VINA446 | DRAIN | NO DATA | NO DATA | NO DATA | DRAIN | NO DATA | INA | PD-560 | NO DATA | NO DATA | AIR | 0.75" | NO DATA | 6271.0 | V | NO DATA
UNIT 1 | NO |  | 01-VINA447 | DRAIN | NO DATA | NO DATA | NO DATA | DRAIN | NO DATA | INA | PD-560 | NO DATA | NO DATA | AIR | 0.75" | NO DATA | 6272.0 | V | NO DATA
UNIT 1 | NO |  | 01-VINA448 | DRAIN | NO DATA | NO DATA | NO DATA | DRAIN | NO DATA | INA | PD-560 | NO DATA | NO DATA | AIR | 0.75" | NO DATA | 6273.0 | V | NO DATA
UNIT 1 | NO |  | 01-VINA450 | DRAIN | NO DATA | NO DATA | NO DATA | DRAIN | NO DATA | INA | PD-560 | NO DATA | NO DATA | AIR | 0.75" | NO DATA | 6274.0 | V | NO DATA
UNIT 1 | NO |  | 01-VINA451 | DRAIN | NO DATA | NO DATA | NO DATA | DRAIN | NO DATA | INA | PD-560 | NO DATA | NO DATA | AIR | 0.75" | NO DATA | 6275.0 | V | NO DATA
UNIT 1 | NO |  | 01-VINA452 | DRAIN | NO DATA | NO DATA | NO DATA | DRAIN | NO DATA | INA | PD-560 | NO DATA | NO DATA | AIR | 0.75" | NO DATA | 6276.0 | V | NO DATA
UNIT 1 | NO |  | 01-VINA453 | DRAIN | NO DATA | NO DATA | NO DATA | DRAIN | NO DATA | INA | PD-560 | NO DATA | NO DATA | AIR | 0.75" | NO DATA | 6277.0 | V | NO DATA
UNIT 1 | NO |  | 01-VINA454 | DRAIN | NO DATA | NO DATA | NO DATA | DRAIN | NO DATA | INA | PD-560 | NO DATA | NO DATA | AIR | 0.75" | NO DATA | 6278.0 | V | NO DATA
UNIT 1 | NO |  | 01-VINA455 | DRAIN | NO DATA | NO DATA | NO DATA | DRAIN | NO DATA | INA | PD-560 | NO DATA | NO DATA | AIR | 0.75" | NO DATA | 6279.0 | V | NO DATA
UNIT 1 | NO |  | 01-VINA456 | DRAIN | NO DATA | NO DATA | NO DATA | DRAIN | NO DATA | INA | PD-560 | NO DATA | NO DATA | AIR | 0.75" | NO DATA | 6280.0 | V | NO DATA
UNIT 1 | NO |  | 01-VINA457 | DRAIN | NO DATA | NO DATA | NO DATA | DRAIN | NO DATA | INA | PD-560 | NO DATA | NO DATA | AIR | 0.75" | NO DATA | 6281.0 | V | NO DATA
UNIT 1 | NO |  | 01-VINA458 | DRAIN | NO DATA | NO DATA | NO DATA | DRAIN | NO DATA | INA | PD-560 | NO DATA | NO DATA | AIR | 0.75" | NO DATA | 6282.0 | V | NO DATA
UNIT 1 | NO |  | 01-VINA459 | DRAIN | NO DATA | NO DATA | NO DATA | DRAIN | NO DATA | INA | PD-560 | NO DATA | NO DATA | AIR | 0.75" | NO DATA | 6283.0 | V | NO DATA
UNIT 1 | NO |  | 01-VINA460 | END USER ISOLATION | NO DATA | NO DATA | NO DATA | END USER ISOLATION | NO DATA | INA | PD-560 | NO DATA | NO DATA | AIR | 0.75" | NO DATA | 6284.0 | V | NO DATA
UNIT 1 | NO |  | 01-VINA461 | DRAIN | NO DATA | NO DATA | NO DATA | DRAIN | NO DATA | INA | PD-552 | NO DATA | NO DATA | AIR | 0.75" | NO DATA | 6285.0 | V | NO DATA
UNIT 1 | NO |  | 01-VINA462 | END USER ISOLATION | NO DATA | NO DATA | NO DATA | END USER ISOLATION | NO DATA | INA | PD-552 | NO DATA | NO DATA | AIR | 0.75" | NO DATA | 6286.0 | V | NO DATA
UNIT 1 | NO |  | 01-VINA463 | DRAIN | NO DATA | NO DATA | NO DATA | DRAIN | NO DATA | INA | PD-558 | NO DATA | NO DATA | AIR | 0.75" | NO DATA | 6287.0 | V | NO DATA
UNIT 1 | NO |  | 01-VINA464 | STUB-UP ISOLATION | NO DATA | NO DATA | NO DATA | STUB-UP ISOLATION | NO DATA | INA | PD-552 | NO DATA | NO DATA | AIR | 2" | NO DATA | 6288.0 | V | NO DATA
UNIT 1 | NO |  | 01-VINA469 | DRAIN | NO DATA | NO DATA | NO DATA | DRAIN | NO DATA | INA | PD-560 | NO DATA | NO DATA | AIR | 0.75" | NO DATA | 6289.0 | V | NO DATA
UNIT 1 | NO |  | 01-VINA470 | DRAIN | NO DATA | NO DATA | NO DATA | DRAIN | NO DATA | INA | PD-552 | NO DATA | NO DATA | AIR | 0.75" | NO DATA | 6290.0 | V | NO DATA
UNIT 1 | NO |  | 01-VINA475 | DRAIN | NO DATA | NO DATA | NO DATA | DRAIN | NO DATA | INA | PD-552 | NO DATA | NO DATA | AIR | 0.75" | NO DATA | 6291.0 | V | NO DATA
UNIT 1 | NO |  | 01-VINA476 | DRAIN | NO DATA | NO DATA | NO DATA | DRAIN | NO DATA | INA | PD-552 | NO DATA | NO DATA | AIR | 0.75" | NO DATA | 6292.0 | V | NO DATA
UNIT 1 | NO |  | 01-VINA479 | END USER ISOLATION | NO DATA | NO DATA | NO DATA | END USER ISOLATION | NO DATA | INA | PD-560 | NO DATA | NO DATA | AIR | 0.75" | NO DATA | 6293.0 | V | NO DATA
UNIT 1 | NO |  | 01-VINA480 | END USER ISOLATION | NO DATA | NO DATA | NO DATA | END USER ISOLATION | NO DATA | INA | PD-560 | NO DATA | NO DATA | AIR | 0.75" | NO DATA | 6294.0 | V | NO DATA
UNIT 1 | NO |  | 01-VINA500 | DRAIN | NO DATA | NO DATA | NO DATA | DRAIN | NO DATA | INA | PD-558 | NO DATA | NO DATA | AIR | 0.75" | NO DATA | 6295.0 | V | NO DATA
UNIT 1 | NO |  | 01-VINA515 | DRAIN | NO DATA | NO DATA | NO DATA | DRAIN | NO DATA | INA | PD-558 | NO DATA | NO DATA | AIR | 0.75" | NO DATA | 6296.0 | V | NO DATA
UNIT 1 | NO |  | 01-VINA545 | DRAIN | NO DATA | NO DATA | NO DATA | DRAIN | NO DATA | INA | PD-552 | NO DATA | NO DATA | AIR | 0.75" | NO DATA | 6297.0 | V | NO DATA
UNIT 1 | NO |  | 01-VINA800 | SOV-806 ISOLATION BALL VALVE | HRSG EAST (AFCU SKID) | NO DATA | NO DATA | SVA-806 ISOLATION BALL VALVE | BALL-MAN | SCR | D0010101 SH2 | NO DATA | NO DATA | AMMONIA | 1/2 | NO DATA | 6298.0 | V | NO DATA
UNIT 1 | NO |  | 01-VINA801 | CONTROL AIR HEADER DRAIN | HRSG EAST (AFCU SKID) | NO DATA | NO DATA | 0X-1"-INA-8006 DRAIN BALL VALVE | BALL-MAN | SCR | D0010101 SH2 | NO DATA | NO DATA | AMMONIA | 1/2 | NO DATA | 6299.0 | V | 2080_59E45
UNIT 1 | NO |  | 01-VINA802 | INJ-101 ISOLATION BALL VALVE | HRSG EAST (AFCU SKID) | NO DATA | NO DATA | INJ-101 ISOLATION BALL VALVE | BALL-MAN | SCR | D0010101 SH2 | NO DATA | NO DATA | AMMONIA | 1/2 | NO DATA | 6300.0 | V | 2080_59E45
UNIT 1 | NO |  | 01-VINA803 | INJ-102 ISOLATION BALL VALVE | HRSG EAST (AFCU SKID) | NO DATA | NO DATA | INJ-102 ISOLATION BALL VALVE | BALL-MAN | SCR | D0010101 SH2 | NO DATA | NO DATA | AMMONIA | 1/2 | NO DATA | 6301.0 | V | 2080_59E45
UNIT 1 | NO |  | 01-VINA804 | INJ-103 ISOLATION BALL VALVE | HRSG EAST (AFCU SKID) | NO DATA | NO DATA | INJ-103 ISOLATION BALL VALVE | BALL-MAN | SCR | D0010101 SH2 | NO DATA | NO DATA | AMMONIA | 1/2 | NO DATA | 6302.0 | V | 2080_59E45
UNIT 1 | NO |  | 01-VINA805 | INJ-104 ISOLATION BALL VALVE | HRSG EAST (AFCU SKID) | NO DATA | NO DATA | INJ-104 ISOLATION BALL VALVE | BALL-MAN | SCR | D0010101 SH2 | NO DATA | NO DATA | AMMONIA | 1/2 | NO DATA | 6303.0 | V | 2080_59E45
UNIT 1 | NO |  | 01-VINA806 | INJ-105 ISOLATION BALL VALVE | HRSG EAST (AFCU SKID) | NO DATA | NO DATA | INJ-105 ISOLATION BALL VALVE | BALL-MAN | SCR | D0010101 SH2 | NO DATA | NO DATA | AMMONIA | 1/2 | NO DATA | 6304.0 | V | 2080_59E45
UNIT 1 | NO |  | 01-VINA807 | SOV-AQA-805 ISOLATION BALL VALVE | HRSG EAST (AFCU SKID) | NO DATA | NO DATA | SOV-AQA-805 ISOLATION BALL VALVE | BALL-MAN | SCR | D0010101 SH2 | NO DATA | NO DATA | AMMONIA | 1/2 | NO DATA | 6305.0 | V | 2080_59E45
UNIT 1 | NO |  | 01-VINA808 | SOV-AQA-804 ISOLATION BALL VALVE | HRSG EAST (AFCU SKID) | NO DATA | NO DATA | SOV-AQA-804 ISOLATION BALL VALVE | BALL-MAN | SCR | D0010101 SH2 | NO DATA | NO DATA | AMMONIA | 1/2 | NO DATA | 6306.0 | V | 2080_59E45
UNIT 1 | NO |  | 01-VINA809 | FCV-AQA-803 ISOLATION BALL VALVE | HRSG EAST (AFCU SKID) | NO DATA | NO DATA | FCV-AQA-803 ISOLATION BALL VALVE | BALL-MAN | SCR | D0010101 SH2 | NO DATA | NO DATA | AMMONIA | 1/2 | NO DATA | 6307.0 | V | 2080_59E45
UNIT 1 | NO |  | 01-VINA810 | SOV-SCR-801A ISOLATION BALL VALVE | HRSG EAST (AFCU SKID) | NO DATA | NO DATA | SOV-SCR-801A ISOLATION BALL VALVE | BALL-MAN | SCR | D0010101 SH2 | NO DATA | NO DATA | AMMONIA | 1/2 | NO DATA | 6308.0 | V | 2080_59E45
UNIT 1 | NO |  | 01-VINA811 | SOV-SCR-801B ISOLATION BALL VALVE | HRSG EAST (AFCU SKID) | NO DATA | NO DATA | SOV-SCR-801B ISOLATION BALL VALVE | BALL-MAN | SCR | D0010101 SH2 | NO DATA | NO DATA | AMMONIA | 1/2 | NO DATA | 6309.0 | V | 2080_59E45
UNIT 1 | NO |  | 01-VINA812 | SOV-SCR-804A ISOLATION BALL VALVE | HRSG EAST (AFCU SKID) | NO DATA | NO DATA | SOV-SCR-804A ISOLATION BALL VALVE | BALL-MAN | SCR | D0010101 SH2 | NO DATA | NO DATA | AMMONIA | 1/2 | NO DATA | 6310.0 | V | 2080_59E45
UNIT 1 | NO |  | 01-VINA813 | SOV-SCR-804B ISOLATION BALL VALVE | HRSG EAST (AFCU SKID) | NO DATA | NO DATA | SOV-SCR-804B ISOLATION BALL VALVE | BALL-MAN | SCR | D0010101 SH2 | NO DATA | NO DATA | AMMONIA | 1/2 | NO DATA | 6311.0 | V | 2080_59E45
UNIT 1 | NO |  | 01-VINA814 | SOV-SCR-805A ISOLATION BALL VALVE | HRSG EAST (AFCU SKID) | NO DATA | NO DATA | SOV-SCR-805A ISOLATION BALL VALVE | BALL-MAN | SCR | D0010101 SH2 | NO DATA | NO DATA | AMMONIA | 1/2 | NO DATA | 6312.0 | V | 2080_59E45
UNIT 1 | NO |  | 01-VINA815 | SOV-SCR-805B ISOLATION BALL VALVE | HRSG EAST (AFCU SKID) | NO DATA | NO DATA | SOV-SCR-805B ISOLATION BALL VALVE | BALL-MAN | SCR | D0010101 SH2 | NO DATA | NO DATA | AMMONIA | 1/2 | NO DATA | 6313.0 | V | 2080_59E45
UNIT 1 | NO |  | 01-VINA816 | SOV-SCR-806A ISOLATION BALL VALVE | HRSG EAST (AFCU SKID) | NO DATA | NO DATA | SOV-SCR-806A ISOLATION BALL VALVE | BALL-MAN | SCR | D0010101 SH2 | NO DATA | NO DATA | AMMONIA | 1/2 | NO DATA | 6314.0 | V | 2080_59E45
UNIT 1 | NO |  | 01-VINA817 | SOV-SCR-806B ISOLATION BALL VALVE | HRSG EAST (AFCU SKID) | NO DATA | NO DATA | SOV-SCR-806B ISOLATION BALL VALVE | BALL-MAN | SCR | D0010101 SH2 | NO DATA | NO DATA | AMMONIA | 1/2 | NO DATA | 6315.0 | V | 2080_59E45
UNIT 1 | NO |  | 01-VINA818 | INJ-101-IA FLOW CONTROL VALVE | NO DATA | NO DATA | NO DATA | INJ-101-IA FLOW CONTROL VALVE | ANGLE SEAT-MAN | SCR | D0010101 SH2 | NO DATA | NO DATA | AMMONIA | 1/2 | NO DATA | 6316.0 | V | NO DATA
UNIT 1 | NO |  | 01-VINA819 | INJ-101-IA FLOW CONTROL VALVE | NO DATA | NO DATA | NO DATA | INJ-101-IA FLOW CONTROL VALVE | ANGLE SEAT-MAN | SCR | D0010101 SH2 | NO DATA | NO DATA | AMMONIA | 1/2 | NO DATA | 6317.0 | V | NO DATA
UNIT 1 | NO |  | 01-VINA820 | INJ-101-IA FLOW CONTROL VALVE | NO DATA | NO DATA | NO DATA | INJ-101-IA FLOW CONTROL VALVE | ANGLE SEAT-MAN | SCR | D0010101 SH2 | NO DATA | NO DATA | AMMONIA | 1/2 | NO DATA | 6318.0 | V | NO DATA
UNIT 1 | NO |  | 01-VINA821 | INJ-101-IA FLOW CONTROL VALVE | NO DATA | NO DATA | NO DATA | INJ-101-IA FLOW CONTROL VALVE | ANGLE SEAT-MAN | SCR | D0010101 SH2 | NO DATA | NO DATA | AMMONIA | 1/2 | NO DATA | 6319.0 | V | NO DATA
UNIT 1 | NO |  | 01-VINA822 | INJ-101-IA FLOW CONTROL VALVE | NO DATA | NO DATA | NO DATA | INJ-101-IA FLOW CONTROL VALVE | ANGLE SEAT-MAN | SCR | D0010101 SH2 | NO DATA | NO DATA | AMMONIA | 1/2 | NO DATA | 6320.0 | V | NO DATA
UNIT 1 | NO |  | 01-VINA823 | INJ-101 IA CHECK VALVE | NO DATA | NO DATA | NO DATA | INJ-101 IA CHECK VALVE | CHECK-MAN | SCR | D0010101 SH2 | NO DATA | NO DATA | AMMONIA | 1/2 | NO DATA | 6321.0 | V | NO DATA
UNIT 1 | NO |  | 01-VINA824 | INJ-102 IA CHECK VALVE | NO DATA | NO DATA | NO DATA | INJ-102 IA CHECK VALVE | CHECK-MAN | SCR | D0010101 SH2 | NO DATA | NO DATA | AMMONIA | 1/2 | NO DATA | 6322.0 | V | NO DATA
UNIT 1 | NO |  | 01-VINA825 | INJ-103 IA CHECK VALVE | NO DATA | NO DATA | NO DATA | INJ-103 IA CHECK VALVE | CHECK-MAN | SCR | D0010101 SH2 | NO DATA | NO DATA | AMMONIA | 1/2 | NO DATA | 6323.0 | V | NO DATA
UNIT 1 | NO |  | 01-VINA826 | INJ-104 IA CHECK VALVE | NO DATA | NO DATA | NO DATA | INJ-104 IA CHECK VALVE | CHECK-MAN | SCR | D0010101 SH2 | NO DATA | NO DATA | AMMONIA | 1/2 | NO DATA | 6324.0 | V | NO DATA
UNIT 1 | NO |  | 01-VINA827 | INJ-105 IA CHECK VALVE | NO DATA | NO DATA | NO DATA | INJ-105 IA CHECK VALVE | CHECK-MAN | SCR | D0010101 SH2 | NO DATA | NO DATA | AMMONIA | 1/2 | NO DATA | 6325.0 | V | NO DATA
UNIT 1 | NO |  | 01-VLPS | LP STEAM STRAINER DRAIN | ST LOWER | NO DATA | NO DATA | NO DATA | NO DATA | LPS | NO DATA | NO DATA | NO DATA | NO DATA | NO DATA | NO DATA | 6326.0 | V | NO DATA
UNIT 1 | NO |  | 01-VLPS101 | BYPASS LINE DRIP LEG LEVEL ISOLATIONS | ST LOWER EAST | NO DATA | NO DATA | VENT/DRAIN/INSTRUMENTATION ROOT VALVE | NO DATA | LPS | PD-040A | OPEN | CLOSED | STEAM | 1" | 1816.0 | 6327.0 | V | NO DATA
UNIT 1 | NO |  | 01-VLPS103 | BYPASS LINE DRIP LEG LEVEL ISOLATIONS | ST LOWER EAST | NO DATA | NO DATA | VENT/DRAIN/INSTRUMENTATION ROOT VALVE | NO DATA | LPS | PD-040A | OPEN | CLOSED | STEAM | 1" | 1818.0 | 6329.0 | V | NO DATA
UNIT 1 | NO |  | 01-VLPS104 | BYPASS LINE DRIP LEG LEVEL ISOLATIONS | ST LOWER EAST | NO DATA | NO DATA | VENT/DRAIN/INSTRUMENTATION ROOT VALVE | NO DATA | LPS | PD-040A | OPEN | CLOSED | STEAM | 1" | 1819.0 | 6330.0 | V | NO DATA
UNIT 1 | NO |  | 01-VLPS106 | BYPASS LINE DRIP LEG LEVEL ISOLATIONS | ST LOWER EAST | NO DATA | NO DATA | VENT/DRAIN/INSTRUMENTATION ROOT VALVE | NO DATA | LPS | PD-040A | OPEN | CLOSED | STEAM | 1" | 1820.0 | 6331.0 | V | NO DATA
UNIT 1 | NO |  | 01-VLPS108 | BYPASS LINE DRIP LEG LEVEL DRAINS | ST LOWER EAST | NO DATA | NO DATA | VENT/DRAIN/INSTRUMENTATION ROOT VALVE | NO DATA | LPS | PD-040A | CLOSED | OPEN | STEAM | 2" | 5659.0 | 6333.0 | V | NO DATA
UNIT 1 | NO |  | 01-VLPS111 | BYPASS LINE DRIP LEG LEVEL DRAINS | ST LOWER EAST | NO DATA | NO DATA | VENT/DRAIN/INSTRUMENTATION ROOT VALVE | NO DATA | LPS | PD-040A | CLOSED | OPEN | STEAM | 2" | 5658.0 | 6335.0 | V | NO DATA
UNIT 1 | NO |  | 01-VLPS142 | 2 PRESSURE TRANSMITTERS (BEFORE STOP) | ST LOWER | NO DATA | PT | VENT/DRAIN/INSTRUMENTATION ROOT VALVE | NO DATA | LPS | PD-040A | OPEN | CLOSED | STEAM | 0.75" | 1827.0 | 6338.0 | V | NO DATA
UNIT 1 | NO |  | 01-VLPS147 | LP STEAM BYPASS PIT LPS110B MANUAL ISO | U1 DRAINS TANK PIPERACK | NO DATA | NO DATA | VENT/DRAIN/INSTRUMENTATION ROOT VALVE | NO DATA | LPS | PD-041A | OPEN | CLOSED | STEAM | 0.75" | 1828.0 | 6339.0 | V | NO DATA
UNIT 1 | NO |  | 01-VLPS149 | DRIP LEG DRANS | ST LOWER | NO DATA | NO DATA | VENT/DRAIN/INSTRUMENTATION ROOT VALVE | NO DATA | LPS | PD-041A | NO DATA | NO DATA | STEAM | 2" | NO DATA | 6340.0 | V | NO DATA
UNIT 1 | NO |  | 01-VLPS150 | DRIP LEG DRANS | ST LOWER | NO DATA | NO DATA | VENT/DRAIN/INSTRUMENTATION ROOT VALVE | NO DATA | LPS | PD-041A | NO DATA | NO DATA | STEAM | 2" | NO DATA | 6341.0 | V | NO DATA
UNIT 1 | NO |  | 01-VLPS151 | DRIP LEG CV ISO | ST LOWER | NO DATA | NO DATA | DRIP LEG DRAIN | NO DATA | LPS | PD-041A | NO DATA | NO DATA | STEAM | 2" | NO DATA | 6342.0 | V | NO DATA
UNIT 1 | NO |  | 01-VLPS152 | DRAINS ON LP STEAM BYPASS LINE | ST LOWER EAST | NO DATA | NO DATA | VENT/DRAIN/INSTRUMENTATION ROOT VALVE | NO DATA | LPS | PD-040A | NO DATA | NO DATA | STEAM | 0.75" | NO DATA | 6343.0 | V | NO DATA
UNIT 1 | NO |  | 01-VLPS161 | LP STEAM BYPASS PIT LPS110A MANUAL ISO | U1 DRAINS TANK PIPERACK | NO DATA | NO DATA | VENT/DRAIN/INSTRUMENTATION ROOT VALVE | NO DATA | LPS | PD-041A | OPEN | CLOSED | STEAM | 0.75" | 1829.0 | 6344.0 | V | NO DATA
UNIT 1 | NO |  | 01-VLPS163 | LP STEAM HEADER VENT (BEFORE DRIP LEG) | ST LOWER | NO DATA | NO DATA | VENT/DRAIN/INSTRUMENTATION ROOT VALVE | NO DATA | LPS | PD-041A | NO DATA | NO DATA | STEAM | 0.75" | NO DATA | 6345.0 | V | NO DATA
UNIT 1 | NO |  | 01-VLPS164 | DRAINS ON LP STEAM BYPASS LINE | ST LOWER EAST | NO DATA | NO DATA | VENT/DRAIN/INSTRUMENTATION ROOT VALVE | NO DATA | LPS | PD-040A | NO DATA | NO DATA | STEAM | 0.75" | NO DATA | 6346.0 | V | NO DATA
UNIT 1 | NO |  | 01-VLPS167 | 2 PRESSURE TRANSMITTERS (BEFORE STOP) | ST LOWER | NO DATA | PT | VENT/DRAIN/INSTRUMENTATION ROOT VALVE | NO DATA | LPS | PD-040A | NO DATA | NO DATA | STEAM | 0.75" | NO DATA | 6347.0 | V | NO DATA
UNIT 1 | NO |  | 01-VLPS169 | LP STEAM DRIP LEG LEVEL SWITHC ISO | ST LOWER | NO DATA | NO DATA | VENT/DRAIN/INSTRUMENTATION ROOT VALVE | NO DATA | LPS | PD-041A | NO DATA | NO DATA | STEAM | 1" | NO DATA | 6348.0 | V | NO DATA
UNIT 1 | NO |  | 01-VLPS170 | LP STEAM DRIP LEG LEVEL SWITHC ISO | ST LOWER | NO DATA | NO DATA | VENT/DRAIN/INSTRUMENTATION ROOT VALVE | NO DATA | LPS | PD-041A | NO DATA | NO DATA | STEAM | 1" | NO DATA | 6349.0 | V | NO DATA
UNIT 1 | NO |  | 01-VLPS171 | LP STEAM DRIP LEG LEVEL SWITHC ISO | ST LOWER | NO DATA | NO DATA | VENT/DRAIN/INSTRUMENTATION ROOT VALVE | NO DATA | LPS | PD-041A | NO DATA | NO DATA | STEAM | 1" | NO DATA | 6350.0 | V | NO DATA
UNIT 1 | NO |  | 01-VLPS172 | LP STEAM DRIP LEG LEVEL SWITHC ISO | ST LOWER | NO DATA | NO DATA | VENT/DRAIN/INSTRUMENTATION ROOT VALVE | NO DATA | LPS | PD-041A | NO DATA | NO DATA | STEAM | 1" | NO DATA | 6351.0 | V | NO DATA
UNIT 1 | NO |  | 01-VLPS173 | LP HEADER VENT AFTER STRAINER | ST LOWER | NO DATA | NO DATA | VENT/DRAIN/INSTRUMENTATION ROOT VALVE | NO DATA | LPS | PD-041A | NO DATA | NO DATA | STEAM | 0.75" | NO DATA | 6352.0 | V | NO DATA
UNIT 1 | NO |  | 01-VLPS174 | VENTS AND DRAINS ON LEVEL SWITCHES | ST LOWER | NO DATA | NO DATA | NO DATA | NO DATA | LPS | NO DATA | NO DATA | NO DATA | NO DATA | NO DATA | NO DATA | 6353.0 | V | NO DATA
UNIT 1 | NO |  | 01-VLPS175 | VENTS AND DRAINS ON LEVEL SWITCHES | ST LOWER | NO DATA | NO DATA | VENT/DRAIN/INSTRUMENTATION ROOT VALVE | NO DATA | LPS | PD-041A | NO DATA | NO DATA | STEAM | 0.75" | NO DATA | 6354.0 | V | NO DATA
UNIT 1 | NO |  | 01-VLPS176 | VENTS AND DRAINS ON LEVEL SWITCHES | ST LOWER | NO DATA | NO DATA | NO DATA | NO DATA | LPS | NO DATA | NO DATA | NO DATA | NO DATA | NO DATA | NO DATA | 6355.0 | V | NO DATA
UNIT 1 | NO |  | 01-VLPS177 | VENTS AND DRAINS ON LEVEL SWITCHES | ST LOWER | NO DATA | NO DATA | VENT/DRAIN/INSTRUMENTATION ROOT VALVE | NO DATA | LPS | PD-041A | NO DATA | NO DATA | STEAM | 0.75" | NO DATA | 6356.0 | V | NO DATA
UNIT 1 | NO |  | 01-VMS-CPL-01 | VIBRATION MONITOR CAB POWER 1 | HRSG 1 U1 UPS PANEL, BR4 | NO DATA | NO DATA | NO DATA | NO DATA | NO DATA | NO DATA | CLOSED | OPEN | NO DATA | NO DATA | 5352.0 | 6357.0 | V | NO DATA
UNIT 1 | NO |  | 01-VPDR100 | TRANSFORMER CONTAINMENT ISOLATION | NO DATA | NO DATA | NO DATA | TRANSFORMER CONTAINMENT ISOLATION | NO DATA | PDR | PD-970 | NO DATA | NO DATA | OIL/WATER | 4" | NO DATA | 6358.0 | V | NO DATA
UNIT 1 | NO |  | 01-VPDR101 | TRANSFORMER CONTAINMENT ISOLATION | NO DATA | NO DATA | NO DATA | TRANSFORMER CONTAINMENT ISOLATION | NO DATA | PDR | PD-970 | NO DATA | NO DATA | OIL/WATER | 4" | NO DATA | 6359.0 | V | NO DATA
UNIT 1 | NO |  | 01-VPDR107 | TRENCH DRAIN CHECK/FLAPPER VALVE | NO DATA | NO DATA | NO DATA | TRENCH DRAIN CHECK/FLAPPER VALVE | NO DATA | PDR | PD-972 | NO DATA | NO DATA | OIL/WATER | 12" | NO DATA | 6361.0 | V | NO DATA
UNIT 1 | NO |  | 01-VPDR108 | TRENCH DRAIN CHECK/FLAPPER VALVE | NO DATA | NO DATA | NO DATA | TRENCH DRAIN CHECK/FLAPPER VALVE | NO DATA | PDR | PD-972 | NO DATA | NO DATA | OIL/WATER | 4" | NO DATA | 6362.0 | V | NO DATA
UNIT 1 | NO |  | 01-VPDR109 | TRENCH DRAIN CHECK/FLAPPER VALVE | NO DATA | NO DATA | NO DATA | TRENCH DRAIN CHECK/FLAPPER VALVE | NO DATA | PDR | PD-972 | NO DATA | NO DATA | OIL/WATER | 12" | NO DATA | 6363.0 | V | NO DATA
UNIT 1 | NO |  | 01-VPDR800 | ISO | NO DATA | NO DATA | NO DATA | ISO | BALL | STDRAINS | JJ05792-09-PI | NO DATA | NO DATA | DRAIN WATER | 2" | NO DATA | 6364.0 | V | NO DATA
UNIT 1 | NO |  | 01-VPDR801 | DRAIN VALVE | NO DATA | NO DATA | NO DATA | DRAIN VALVE | BALL | STDRAINS | JJ05792-09-PI | NO DATA | NO DATA | DRAIN WATER | 3/4" | NO DATA | 6365.0 | V | NO DATA
UNIT 1 | NO |  | 01-VPDR802 | CHECK VALVE | NO DATA | NO DATA | NO DATA | CHECK VALVE | CHECK | STDRAINS | JJ05792-09-PI | NO DATA | NO DATA | DRAIN WATER | 2" | NO DATA | 6366.0 | V | NO DATA
UNIT 1 | NO |  | 01-VPDR803 | ISO | NO DATA | NO DATA | NO DATA | ISO | BALL | STDRAINS | JJ05792-09-PI | NO DATA | NO DATA | DRAIN WATER | 2" | NO DATA | 6367.0 | V | NO DATA
UNIT 1 | NO |  | 01-VPDR804 | ISO | NO DATA | NO DATA | NO DATA | ISO | BALL | STDRAINS | JJ05792-09-PI | NO DATA | NO DATA | DRAIN WATER | 2" | NO DATA | 6368.0 | V | NO DATA
UNIT 1 | NO |  | 01-VPDR805 | CHECK VALVE | NO DATA | NO DATA | NO DATA | CHECK VALVE | CHECK | STDRAINS | JJ05792-09-PI | NO DATA | NO DATA | DRAIN WATER | 2" | NO DATA | 6369.0 | V | NO DATA
UNIT 1 | NO |  | 01-VPDR806 | ISO | NO DATA | NO DATA | NO DATA | ISO | BALL | STDRAINS | JJ05792-09-PI | NO DATA | NO DATA | DRAIN WATER | 2" | NO DATA | 6370.0 | V | NO DATA
UNIT 1 | NO |  | 01-VPDR807 | DRAIN VALVE | NO DATA | NO DATA | NO DATA | DRAIN VALVE | BALL | STDRAINS | JJ05792-09-PI | NO DATA | NO DATA | DRAIN WATER | 3/4" | NO DATA | 6371.0 | V | NO DATA
UNIT 1 | NO |  | 01-VPDR808 | ROOT VALVE | NO DATA | NO DATA | NO DATA | ROOT VALVE | BALL | STDRAINS | JJ05792-09-PI | NO DATA | NO DATA | DRAIN WATER | 3/4" | NO DATA | 6372.0 | V | NO DATA
UNIT 1 | NO |  | 01-VPDR809 | THROTTLING VALVE | NO DATA | NO DATA | NO DATA | THROTTLING VALVE | NEEDLE | STDRAINS | JJ05792-09-PI | NO DATA | NO DATA | AIR | 1/2" | NO DATA | 6373.0 | V | NO DATA
UNIT 1 | NO |  | 01-VPDR810 | ISO | NO DATA | NO DATA | NO DATA | ISO | BALL | STDRAINS | JJ05792-09-PI | NO DATA | NO DATA | AIR | 1/2" | NO DATA | 6374.0 | V | NO DATA
UNIT 1 | NO |  | 01-VPDR812 | THROTTLING VALVE | NO DATA | NO DATA | NO DATA | THROTTLING VALVE | NEEDLE | STDRAINS | JJ05792-09-PI | NO DATA | NO DATA | AIR | 1/2" | NO DATA | 6375.0 | V | NO DATA
UNIT 1 | NO |  | 01-VPDR814 | ISO | NO DATA | NO DATA | NO DATA | ISO | BALL | STDRAINS | JJ05792-09-PI | NO DATA | NO DATA | AIR | 1/2" | NO DATA | 6376.0 | V | NO DATA
UNIT 1 | NO |  | 01-VSCR01A | EXHAUST GAS SCR-BLW-01A DRAIN VALVE | HRSG EAST (AFCU SKID) | SCR BLOWER A | NO DATA | EXHAUST GAS SCR-BLW-01A DRAIN VALVE | BALL-MAN | SCR | D0010101 SH1 | NO DATA | NO DATA | FLUE GAS | 1 1/2" | NO DATA | 6377.0 | V | 2080_59E44
UNIT 1 | NO |  | 01-VSCR01B | EXHAUST GAS SCR-BLW-01B DRAIN VALVE | HRSG EAST (AFCU SKID) | SCR BLOWER B | NO DATA | EXHAUST GAS SCR-BLW-01B DRAIN VALVE | BALL-MAN | SCR | D0010101 SH1 | NO DATA | NO DATA | FLUE GAS | 1 1/2" | NO DATA | 6378.0 | V | 2080_59E44
UNIT 1 | NO |  | 01-VSCR802 | SCR BLOWER DISCHARGE PI ISO | HRSG EAST (AFCU SKID) | PI-SCR101 | NO DATA | PI-SCR101 BLOCK VALVE | GATE-MAN | SCR | D0010101 SH1 | NO DATA | NO DATA | FLUE GAS | 1/2" | NO DATA | 6379.0 | V | 2080_59E44
UNIT 1 | NO |  | 01-VSCR803 | EXHAUST GAS BLOWER DISCHARGE DRAIN | HRSG EAST (AFCU SKID) | SCR | NO DATA | MANIFOLD DRAIN VALVE | BALL-MAN | SCR | D0010102 SH1 & SH2 | NO DATA | NO DATA | AMMONIA | 1.0 | NO DATA | 6380.0 | V | NO DATA
UNIT 1 | NO |  | 01-VSCR804 | EXHAUST GAS BLOWER DISCHARGE PI | HRSG EAST (AFCU SKID) | 01-PI-SCR804 | NO DATA | EXHAUST GS 0X-16"-SCR8003-4"H DRAIN VALVE | BALL-MAN | SCR | D0010101 SH1 | NO DATA | NO DATA | FLUE GAS | 1/2" | NO DATA | 6381.0 | V | 2080_59E44
UNIT 1 | NO |  | 01-VSCR805 THRU VSCR840 | SCR BALLANCING VALVES | HRSG EAST LANDINGS | SCR | NO DATA | TAKE OFF BALANCING BUTTERFLY VALVE | BUTTERFLY-MAN | SCR | D0010102 SH1 & SH2 | NO DATA | NO DATA | AMMONIA | 3.0 | NO DATA | 6382.0 | V | NO DATA
UNIT 1 | NO |  | 01-VSMP100 | UNIT 1 SAMPLE PANEL HP BLOWDOWN HEADER DRAIN ISO | NO DATA | NO DATA | NO DATA | UNIT 1 SAMPLE PANEL HP BLOWDOWN HEADER DRAIN ISO | NO DATA | SMP | PD-500A | CLOSED | OPEN | WATER | 0.75" | 1830.0 | 6383.0 | V | NO DATA
UNIT 1 | NO |  | 01-VSMP130F | AUX STEAM SAMPLE ISO | PIPE RACK 1ST | NO DATA | AUX STEAM HEADER | NO DATA | NO DATA | AXS | NO DATA | NO DATA | NO DATA | NO DATA | NO DATA | NO DATA | 6384.0 | V | NO DATA
UNIT 1 | NO |  | 01-VSMP800 | VALVE, NEEDLE, 1/4" COMPRESSION, BALL STEM, GRAFOIL PACKING | NO DATA | NO DATA | NO DATA | VALVE, NEEDLE, 1/4" COMPRESSION, BALL STEM, GRAFOIL PACKING | NEEDLE | SAMPNL | 10-07051A | NO DATA | NO DATA | WATER | 1/4" | NO DATA | 6385.0 | V | NO DATA
UNIT 1 | NO |  | 01-VSMP801 | VALVE, NEEDLE, 1/4" COMPRESSION, VEE STEM | NO DATA | NO DATA | NO DATA | VALVE, NEEDLE, 1/4" COMPRESSION, VEE STEM | NEEDLE | SAMPNL | 10-07051A | NO DATA | NO DATA | WATER | 1/4" | NO DATA | 6386.0 | V | NO DATA
UNIT 1 | NO |  | 01-VSMP802 | VALVE, NEEDLE, 1/4" COMPRESSION, BALL STEM, GRAFOIL PACKING | NO DATA | NO DATA | NO DATA | VALVE, NEEDLE, 1/4" COMPRESSION, BALL STEM, GRAFOIL PACKING | NEEDLE | SAMPNL | 10-07051A | NO DATA | NO DATA | WATER | 1/4" | NO DATA | 6387.0 | V | NO DATA
UNIT 1 | NO |  | 01-VSMP803 | VALVE, NEEDLE, 1/4" COMPRESSION, VEE STEM | NO DATA | NO DATA | NO DATA | VALVE, NEEDLE, 1/4" COMPRESSION, VEE STEM | NEEDLE | SAMPNL | 10-07051A | NO DATA | NO DATA | WATER | 1/4" | NO DATA | 6388.0 | V | NO DATA
UNIT 1 | NO |  | 01-VSMP804 | VALVE, NEEDLE, 1/4" COMPRESSION, BALL STEM, GRAFOIL PACKING | NO DATA | NO DATA | NO DATA | VALVE, NEEDLE, 1/4" COMPRESSION, BALL STEM, GRAFOIL PACKING | NEEDLE | SAMPNL | 10-07051A | NO DATA | NO DATA | WATER | 1/4" | NO DATA | 6389.0 | V | NO DATA
UNIT 1 | NO |  | 01-VSMP805 | VALVE, NEEDLE, 1/4" COMPRESSION, VEE STEM | NO DATA | NO DATA | NO DATA | VALVE, NEEDLE, 1/4" COMPRESSION, VEE STEM | NEEDLE | SAMPNL | 10-07051A | NO DATA | NO DATA | WATER | 1/4" | NO DATA | 6390.0 | V | NO DATA
UNIT 1 | NO |  | 01-VSMP806 | VALVE, GLOBE, 1/2" NPT, ASTM-A351 STAINLESS STEEL | NO DATA | NO DATA | NO DATA | VALVE, GLOBE, 1/2" NPT, ASTM-A351 STAINLESS STEEL | GLOBE | SAMPNL | 10-07051A | NO DATA | NO DATA | WATER | 1/2" | NO DATA | 6391.0 | V | NO DATA
UNIT 1 | NO |  | 01-VSMP807 | VALVE, BALL, 3-WAY, 1/2" FNPT, 316 STAINLESS STEEL | NO DATA | NO DATA | NO DATA | VALVE, BALL, 3-WAY, 1/2" FNPT, 316 STAINLESS STEEL | BALL | SAMPNL | 10-07051A | NO DATA | NO DATA | WATER | 1/2" | NO DATA | 6392.0 | V | NO DATA
UNIT 1 | NO |  | 01-VSMP808 | VALVE, NEEDLE, 1/4" COMPRESSION, BALL STEM, GRAFOIL PACKING | NO DATA | NO DATA | NO DATA | VALVE, NEEDLE, 1/4" COMPRESSION, BALL STEM, GRAFOIL PACKING | NEEDLE | SAMPNL | 10-07051A | NO DATA | NO DATA | WATER | 1/4" | NO DATA | 6393.0 | V | NO DATA
UNIT 1 | NO |  | 01-VSMP809 | VALVE, NEEDLE, 3/8" COMPRESSION, BALL STEM, GRAFOIL PACKING | NO DATA | NO DATA | NO DATA | VALVE, NEEDLE, 3/8" COMPRESSION, BALL STEM, GRAFOIL PACKING | NEEDLE | SAMPNL | 10-07051A | NO DATA | NO DATA | WATER | 3/8" | NO DATA | 6394.0 | V | NO DATA
UNIT 1 | NO |  | 01-VSMP810 | VALVE, GLOBE, 1/2" NPT, ASTM-A351 STAINLESS STEEL | NO DATA | NO DATA | NO DATA | VALVE, GLOBE, 1/2" NPT, ASTM-A351 STAINLESS STEEL | GLOBE | SAMPNL | 10-07051A | NO DATA | NO DATA | WATER | 1/2" | NO DATA | 6395.0 | V | NO DATA
UNIT 1 | NO |  | 01-VSMP811 | VALVE, BALL, 3-WAY, 1/2" FNPT, 316 STAINLESS STEEL | NO DATA | NO DATA | NO DATA | VALVE, BALL, 3-WAY, 1/2" FNPT, 316 STAINLESS STEEL | BALL | SAMPNL | 10-07051A | NO DATA | NO DATA | WATER | 1/2" | NO DATA | 6396.0 | V | NO DATA
UNIT 1 | NO |  | 01-VSMP812 | VALVE, NEEDLE, 1/4" COMPRESSION, BALL STEM, GRAFOIL PACKING | NO DATA | NO DATA | NO DATA | VALVE, NEEDLE, 1/4" COMPRESSION, BALL STEM, GRAFOIL PACKING | NEEDLE | SAMPNL | 10-07051A | NO DATA | NO DATA | WATER | 1/4" | NO DATA | 6397.0 | V | NO DATA
UNIT 1 | NO |  | 01-VSMP813 | VALVE, NEEDLE, 1/4" COMPRESSION, VEE STEM, PEEK PACKING | NO DATA | NO DATA | NO DATA | VALVE, NEEDLE, 1/4" COMPRESSION, VEE STEM, PEEK PACKING | NEEDLE | SAMPNL | 10-07051A | NO DATA | NO DATA | WATER | 1/4" | NO DATA | 6398.0 | V | NO DATA
UNIT 1 | NO |  | 01-VSMP814 | VALVE, GLOBE, 1/2" NPT, ASTM-A351 STAINLESS STEEL | NO DATA | NO DATA | NO DATA | VALVE, GLOBE, 1/2" NPT, ASTM-A351 STAINLESS STEEL | GLOBE | SAMPNL | 10-07051A | NO DATA | NO DATA | WATER | 1/2" | NO DATA | 6399.0 | V | NO DATA
UNIT 1 | NO |  | 01-VSMP815 | VALVE, BALL, 3-WAY, 1/2" FNPT, 316 STAINLESS STEEL | NO DATA | NO DATA | NO DATA | VALVE, BALL, 3-WAY, 1/2" FNPT, 316 STAINLESS STEEL | BALL | SAMPNL | 10-07051A | NO DATA | NO DATA | WATER | 1/2" | NO DATA | 6400.0 | V | NO DATA
UNIT 1 | NO |  | 01-VSMP816 | VALVE, NEEDLE, 1/4" COMPRESSION, BALL STEM, GRAFOIL PACKING | NO DATA | NO DATA | NO DATA | VALVE, NEEDLE, 1/4" COMPRESSION, BALL STEM, GRAFOIL PACKING | NEEDLE | SAMPNL | 10-07051A | NO DATA | NO DATA | WATER | 1/4" | NO DATA | 6401.0 | V | NO DATA
UNIT 1 | NO |  | 01-VSMP817 | VALVE, NEEDLE, 3/8" COMPRESSION, BALL STEM, GRAFOIL PACKING | NO DATA | NO DATA | NO DATA | VALVE, NEEDLE, 3/8" COMPRESSION, BALL STEM, GRAFOIL PACKING | NEEDLE | SAMPNL | 10-07051A | NO DATA | NO DATA | WATER | 3/8" | NO DATA | 6402.0 | V | NO DATA
UNIT 1 | NO |  | 01-VSMP818 | VALVE, GLOBE, 1/2" NPT, ASTM-A351 STAINLESS STEEL | NO DATA | NO DATA | NO DATA | VALVE, GLOBE, 1/2" NPT, ASTM-A351 STAINLESS STEEL | GLOBE | SAMPNL | 10-07051A | NO DATA | NO DATA | WATER | 1/2" | NO DATA | 6403.0 | V | NO DATA
UNIT 1 | NO |  | 01-VSMP819 | VALVE, BALL, 3-WAY, 1/2" FNPT, 316 STAINLESS STEEL | NO DATA | NO DATA | NO DATA | VALVE, BALL, 3-WAY, 1/2" FNPT, 316 STAINLESS STEEL | BALL | SAMPNL | 10-07051A | NO DATA | NO DATA | WATER | 1/2" | NO DATA | 6404.0 | V | NO DATA
UNIT 1 | NO |  | 01-VSMP820 | VALVE, NEEDLE, 1/4" COMPRESSION, BALL STEM, GRAFOIL PACKING | NO DATA | NO DATA | NO DATA | VALVE, NEEDLE, 1/4" COMPRESSION, BALL STEM, GRAFOIL PACKING | NEEDLE | SAMPNL | 10-07051A | NO DATA | NO DATA | WATER | 1/4" | NO DATA | 6405.0 | V | NO DATA
UNIT 1 | NO |  | 01-VSMP821 | VALVE, NEEDLE, 3/8" COMPRESSION, BALL STEM, GRAFOIL PACKING | NO DATA | NO DATA | NO DATA | VALVE, NEEDLE, 3/8" COMPRESSION, BALL STEM, GRAFOIL PACKING | NEEDLE | SAMPNL | 10-07051A | NO DATA | NO DATA | WATER | 3/8" | NO DATA | 6406.0 | V | NO DATA
UNIT 1 | NO |  | 01-VSMP822 | VALVE, GLOBE, 1/2" NPT, ASTM-A351 STAINLESS STEEL | NO DATA | NO DATA | NO DATA | VALVE, GLOBE, 1/2" NPT, ASTM-A351 STAINLESS STEEL | GLOBE | SAMPNL | 10-07051A | NO DATA | NO DATA | WATER | 1/2" | NO DATA | 6407.0 | V | NO DATA
UNIT 1 | NO |  | 01-VSMP823 | VALVE, BALL, 3-WAY, 1/2" FNPT, 316 STAINLESS STEEL | NO DATA | NO DATA | NO DATA | VALVE, BALL, 3-WAY, 1/2" FNPT, 316 STAINLESS STEEL | BALL | SAMPNL | 10-07051A | NO DATA | NO DATA | WATER | 1/2" | NO DATA | 6408.0 | V | NO DATA
UNIT 1 | NO |  | 01-VSMP824 | VALVE, NEEDLE, 1/4" COMPRESSION, BALL STEM, GRAFOIL PACKING | NO DATA | NO DATA | NO DATA | VALVE, NEEDLE, 1/4" COMPRESSION, BALL STEM, GRAFOIL PACKING | NEEDLE | SAMPNL | 10-07051A | NO DATA | NO DATA | WATER | 1/4" | NO DATA | 6409.0 | V | NO DATA
UNIT 1 | NO |  | 01-VSMP825 | VALVE, NEEDLE, 3/8" COMPRESSION, BALL STEM, GRAFOIL PACKING | NO DATA | NO DATA | NO DATA | VALVE, NEEDLE, 3/8" COMPRESSION, BALL STEM, GRAFOIL PACKING | NEEDLE | SAMPNL | 10-07051A | NO DATA | NO DATA | WATER | 3/8" | NO DATA | 6410.0 | V | NO DATA
UNIT 1 | NO |  | 01-VSMP826 | VALVE, GLOBE, 1/2" NPT, ASTM-A351 STAINLESS STEEL | NO DATA | NO DATA | NO DATA | VALVE, GLOBE, 1/2" NPT, ASTM-A351 STAINLESS STEEL | GLOBE | SAMPNL | 10-07051A | NO DATA | NO DATA | WATER | 1/2" | NO DATA | 6411.0 | V | NO DATA
UNIT 1 | NO |  | 01-VSMP827 | VALVE, BALL, 3-WAY, 1/2" FNPT, 316 STAINLESS STEEL | NO DATA | NO DATA | NO DATA | VALVE, BALL, 3-WAY, 1/2" FNPT, 316 STAINLESS STEEL | BALL | SAMPNL | 10-07051A | NO DATA | NO DATA | WATER | 1/2" | NO DATA | 6412.0 | V | NO DATA
UNIT 1 | NO |  | 01-VSMP828 | VALVE, NEEDLE, 1/4" COMPRESSION, BALL STEM, GRAFOIL PACKING | NO DATA | NO DATA | NO DATA | VALVE, NEEDLE, 1/4" COMPRESSION, BALL STEM, GRAFOIL PACKING | NEEDLE | SAMPNL | 10-07051A | NO DATA | NO DATA | WATER | 1/4" | NO DATA | 6413.0 | V | NO DATA
UNIT 1 | NO |  | 01-VSMP829 | VALVE, NEEDLE, 1/4" COMPRESSION, BALL STEM, GRAFOIL PACKING | NO DATA | NO DATA | NO DATA | VALVE, NEEDLE, 1/4" COMPRESSION, BALL STEM, GRAFOIL PACKING | NEEDLE | SAMPNL | 10-07051A | NO DATA | NO DATA | WATER | 1/4" | NO DATA | 6414.0 | V | NO DATA
UNIT 1 | NO |  | 01-VSMP830 | VALVE, GLOBE, 1/2" NPT, ASTM-A351 STAINLESS STEEL | NO DATA | NO DATA | NO DATA | VALVE, GLOBE, 1/2" NPT, ASTM-A351 STAINLESS STEEL | GLOBE | SAMPNL | 10-07051A | NO DATA | NO DATA | WATER | 1/2" | NO DATA | 6415.0 | V | NO DATA
UNIT 1 | NO |  | 01-VSMP831 | VALVE, BALL, 3-WAY, 1/2" FNPT, 316 STAINLESS STEEL | NO DATA | NO DATA | NO DATA | VALVE, BALL, 3-WAY, 1/2" FNPT, 316 STAINLESS STEEL | BALL | SAMPNL | 10-07051A | NO DATA | NO DATA | WATER | 1/2" | NO DATA | 6416.0 | V | NO DATA
UNIT 1 | NO |  | 01-VSMP832 | VALVE, NEEDLE, 1/4" COMPRESSION, BALL STEM, GRAFOIL PACKING | NO DATA | NO DATA | NO DATA | VALVE, NEEDLE, 1/4" COMPRESSION, BALL STEM, GRAFOIL PACKING | NEEDLE | SAMPNL | 10-07051A | NO DATA | NO DATA | WATER | 1/4" | NO DATA | 6417.0 | V | NO DATA
UNIT 1 | NO |  | 01-VSMP833 | VALVE, NEEDLE, 3/8" COMPRESSION, BALL STEM, GRAFOIL PACKING | NO DATA | NO DATA | NO DATA | VALVE, NEEDLE, 3/8" COMPRESSION, BALL STEM, GRAFOIL PACKING | NEEDLE | SAMPNL | 10-07051A | NO DATA | NO DATA | WATER | 3/8" | NO DATA | 6418.0 | V | NO DATA
UNIT 1 | NO |  | 01-VSMP834 | VALVE, GLOBE, 1/2" NPT, ASTM-A351 STAINLESS STEEL | NO DATA | NO DATA | NO DATA | VALVE, GLOBE, 1/2" NPT, ASTM-A351 STAINLESS STEEL | GLOBE | SAMPNL | 10-07051A | NO DATA | NO DATA | WATER | 1/2" | NO DATA | 6419.0 | V | NO DATA
UNIT 1 | NO |  | 01-VSMP835 | VALVE, BALL, 3-WAY, 1/2" FNPT, 316 STAINLESS STEEL | NO DATA | NO DATA | NO DATA | VALVE, BALL, 3-WAY, 1/2" FNPT, 316 STAINLESS STEEL | BALL | SAMPNL | 10-07051A | NO DATA | NO DATA | WATER | 1/2" | NO DATA | 6420.0 | V | NO DATA
UNIT 1 | NO |  | 01-VSMP836 | VALVE, NEEDLE, 1/4" COMPRESSION, BALL STEM, GRAFOIL PACKING | NO DATA | NO DATA | NO DATA | VALVE, NEEDLE, 1/4" COMPRESSION, BALL STEM, GRAFOIL PACKING | NEEDLE | SAMPNL | 10-07051A | NO DATA | NO DATA | WATER | 1/4" | NO DATA | 6421.0 | V | NO DATA
UNIT 1 | NO |  | 01-VSMP837 | VALVE, NEEDLE, 3/8" COMPRESSION, BALL STEM, GRAFOIL PACKING | NO DATA | NO DATA | NO DATA | VALVE, NEEDLE, 3/8" COMPRESSION, BALL STEM, GRAFOIL PACKING | NEEDLE | SAMPNL | 10-07051A | NO DATA | NO DATA | WATER | 3/8" | NO DATA | 6422.0 | V | NO DATA
UNIT 1 | NO |  | 01-VSMP838 | VALVE, GLOBE, 1/2" NPT, ASTM-A351 STAINLESS STEEL | NO DATA | NO DATA | NO DATA | VALVE, GLOBE, 1/2" NPT, ASTM-A351 STAINLESS STEEL | GLOBE | SAMPNL | 10-07051A | NO DATA | NO DATA | WATER | 1/2" | NO DATA | 6423.0 | V | NO DATA
UNIT 1 | NO |  | 01-VSMP839 | VALVE, BALL, 3-WAY, 1/2" FNPT, 316 STAINLESS STEEL | NO DATA | NO DATA | NO DATA | VALVE, BALL, 3-WAY, 1/2" FNPT, 316 STAINLESS STEEL | BALL | SAMPNL | 10-07051A | NO DATA | NO DATA | WATER | 1/2" | NO DATA | 6424.0 | V | NO DATA
UNIT 1 | NO |  | 01-VSMP840 | VALVE, GLOBE, 1/2" NPT, ASTM-A351 STAINLESS STEEL | NO DATA | NO DATA | NO DATA | VALVE, GLOBE, 1/2" NPT, ASTM-A351 STAINLESS STEEL | GLOBE | SAMPNL | 10-07051A | NO DATA | NO DATA | WATER | 1/2" | NO DATA | 6425.0 | V | NO DATA
UNIT 1 | NO |  | 01-VSTP100 | HP CONTROL VALVE HP STEM LEAK CHECK VALVE | NO DATA | NO DATA | NO DATA | HP CONTROL VALVE HP STEM LEAK CHECK VALVE | NO DATA | STP | PD-303A | OPEN | CLOSED | STEAM/WATER | 1.5" | 1831.0 | 6426.0 | V | NO DATA
UNIT 1 | NO |  | 01-VSTP101 | HP STOP VALVE HP STEM LEAK CHECK VALVE | NO DATA | NO DATA | NO DATA | HP STOP VALVE HP STEM LEAK CHECK VALVE | NO DATA | STP | PD-303A | OPEN | CLOSED | STEAM/WATER | 1.5" | 1832.0 | 6427.0 | V | NO DATA
UNIT 1 | NO |  | 01-VSTP102 | HP STEM LEAK TO CRH CHECK VALVE | NO DATA | NO DATA | NO DATA | HP STEM LEAK TO CRH CHECK VALVE | NO DATA | STP | PD-303A | OPEN | CLOSED | STEAM/WATER | 2" | 1833.0 | 6428.0 | V | NO DATA
UNIT 1 | NO |  | 01-VSTP103 | HP STEM LEAK TO HP DRN TANK CHECK VALVE | NO DATA | NO DATA | NO DATA | HP STEM LEAK TO HP DRN TANK CHECK VALVE | NO DATA | STP | PD-303A | OPEN | CLOSED | STEAM/WATER | 2" | 1834.0 | 6429.0 | V | NO DATA
UNIT 1 | NO |  | 01-VSTP110 | HP DT PIT | ST DRAINS TANK AREA | NO DATA | PT | INSTRUMENT | NO DATA | STP | PD-304A | OPEN | CLOSED | STEAM | 0.75" | 1841.0 | 6436.0 | V | NO DATA
UNIT 1 | NO |  | 01-VSTP111 | HP DT LEVEL TRANSMITTERS | ST DRAINS TANK AREA | NO DATA | LT | INSTRUMENT | NO DATA | STP | PD-304A | OPEN | CLOSED | STEAM | 2" | 1842.0 | 6437.0 | V | NO DATA
UNIT 1 | NO |  | 01-VSTP112 | HP DT LEVEL TRANSMITTERS | ST DRAINS TANK AREA | NO DATA | LT | INSTRUMENT | NO DATA | STP | PD-304A | OPEN | CLOSED | STEAM | 2" | 1843.0 | 6438.0 | V | NO DATA
UNIT 1 | NO |  | 01-VSTP119 | GSC DRAIN TO FUNNEL | ST LOWER EAST | NO DATA | GS CONDENSER | GSC EMERGENCY LOOP SEAL DRAIN ISOLATION | NO DATA | STP | PD-302A | CLOSED | OPEN | STEAM | 2" | 1850.0 | 6445.0 | V | NO DATA
UNIT 1 | NO |  | 01-VSTP120 | GSC DRAIN ISOLATION BEFORE AND AFTER TRAP | ST LOWER EAST | NO DATA | GS CONDENSER | GLAND STEAM CONDENSER STEAM TRAP DRAIN ISOLATION | NO DATA | STP | PD-302A | CLOSED | OPEN | STEAM | 2" | 1851.0 | 6446.0 | V | NO DATA
UNIT 1 | NO |  | 01-VSTP121 | GSC DRAIN ISOLATION BEFORE AND AFTER TRAP | ST LOWER EAST | NO DATA | GS CONDENSER | GLAND STEAM CONDENSER STEAM TRAP DRAIN ISOLATION | NO DATA | STP | PD-302A | CLOSED | OPEN | STEAM | 2" | 1852.0 | 6447.0 | V | NO DATA
UNIT 1 | NO |  | 01-VSTP122 | GSC DRAIN TRAP STRAINER DRAIN | ST LOWER | NO DATA | ST SEALS | GLAND STEAM CONDENSER STEAM TRAP STRAINER DRAIN ISOLATION | NO DATA | STP | PD-302A | CLOSED | OPEN | STEAM | 1" | 1853.0 | 6448.0 | V | NO DATA
UNIT 1 | NO |  | 01-VSTP123 | GSC DRAIN TRAP BYPASS | ST LOWER | NO DATA | ST SEALS | GLAND STEAM CONDENSER STEAM TRAP BYPASS THROTTLIING | NO DATA | STP | PD-302A | CLOSED | OPEN | STEAM | 2" | 1854.0 | 6449.0 | V | NO DATA
UNIT 1 | NO |  | 01-VSTP128 | GSC FAN EXHAUST CHECK VALVE | NO DATA | NO DATA | NO DATA | GSC FAN EXHAUST CHECK VALVE | NO DATA | STP | PD-302A | OPEN | CLOSED | AIR | 6" | 1859.0 | 6454.0 | V | NO DATA
UNIT 1 | NO |  | 01-VSTP131 | GS HEADER PT | ST LOWER | NO DATA | ST SEALS | INSTRUMENT | NO DATA | STP | PD-300A | OPEN | CLOSED | STEAM | 1" | 1862.0 | 6457.0 | V | NO DATA
UNIT 1 | NO |  | 01-VSTP134 | HP DT LEVEL TRANSMITTERS | ST DRAINS TANK AREA | NO DATA | LT | INSTRUMENT | NO DATA | STP | PD-304A | OPEN | CLOSED | STEAM | 2" | 1865.0 | 6460.0 | V | NO DATA
UNIT 1 | NO |  | 01-VSTP135 | HP DT LEVEL TRANSMITTERS | ST DRAINS TANK AREA | NO DATA | LT | INSTRUMENT | NO DATA | STP | PD-304A | OPEN | CLOSED | STEAM | 2" | 1866.0 | 6461.0 | V | NO DATA
UNIT 1 | NO |  | 01-VSTP136 | INSTRUMENT | NO DATA | NO DATA | NO DATA | INSTRUMENT | NO DATA | STP | PD-304A | OPEN | CLOSED | STEAM | 0.75" | 1867.0 | 6462.0 | V | NO DATA
UNIT 1 | NO |  | 01-VSTP137 | GSC DRAIN TRAP VENT | ST LOWER | NO DATA | ST SEALS | GLAND STEAM CONDENSER STEAM TRAP EQUALIZING ISOLATION | NO DATA | STP | PD-302A | OPEN | CLOSED | STEAM | 1" | 1868.0 | 6463.0 | V | NO DATA
UNIT 1 | NO |  | 01-VSTP138 | DRAIN ISOLATION | NO DATA | NO DATA | NO DATA | DRAIN ISOLATION | NO DATA | STP | PD-300A | CLOSED | OPEN | STEAM | 1" | 1869.0 | 6464.0 | V | NO DATA
UNIT 1 | NO |  | 01-VSTP139 | SEALS/STEM LEAK OFF TO GSC DRAIN | ST LOWER | NO DATA | GLAND STEAM | DRAIN ISOLATION | NO DATA | STP | PD-302A | CLOSED | OPEN | STEAM | 1" | 1870.0 | 6465.0 | V | NO DATA
UNIT 1 | NO |  | 01-VSTP140 | SEALS/STEM LEAK OFF TO GSC DRAIN | ST LOWER | NO DATA | GLAND STEAM | DRAIN ISOLATION | NO DATA | STP | PD-302A | CLOSED | OPEN | STEAM/WATER | 1" | 1871.0 | 6466.0 | V | NO DATA
UNIT 1 | NO |  | 01-VSTP141 | LP DT PIT | ST DRAINS TANK AREA | NO DATA | PT | INSTRUMENT | NO DATA | STP | PD-305A | OPEN | CLOSED | STEAM | 0.75" | 1872.0 | 6467.0 | V | NO DATA
UNIT 1 | NO |  | 01-VSTP142 | INSTRUMENT | NO DATA | NO DATA | NO DATA | INSTRUMENT | NO DATA | STP | PD-305A | OPEN | CLOSED | STEAM | 0.75" | 1873.0 | 6468.0 | V | NO DATA
UNIT 1 | NO |  | 01-VSTP143 | LP DT LT | ST DRAINS TANK AREA | NO DATA | LT | INSTRUMENT | NO DATA | STP | PD-305A | OPEN | CLOSED | STEAM | 2" | 1874.0 | 6469.0 | V | NO DATA
UNIT 1 | NO |  | 01-VSTP144 | LP DT LT | ST DRAINS TANK AREA | NO DATA | LT | INSTRUMENT | NO DATA | STP | PD-305A | OPEN | CLOSED | STEAM | 2" | 1875.0 | 6470.0 | V | NO DATA
UNIT 1 | NO |  | 01-VSTP145 | DRAIN ISOLATION | NO DATA | NO DATA | NO DATA | DRAIN ISOLATION | NO DATA | STP | PD-302A | CLOSED | OPEN | STEAM | 1" | 1876.0 | 6471.0 | V | NO DATA
UNIT 1 | NO |  | 01-VSTP146 | GS EXHAUSTER DRAINS | ST LOWER | NO DATA | ST SEALS | DRAIN ISOLATION | NO DATA | STP | PD-302A | CLOSED | OPEN | STEAM | 1" | 1877.0 | 6472.0 | V | NO DATA
UNIT 1 | NO |  | 01-VSTP147 | GS EXHAUSTER DRAINS | ST LOWER | NO DATA | ST SEALS | DRAIN ISOLATION | NO DATA | STP | PD-302A | CLOSED | OPEN | STEAM | 1" | 1878.0 | 6473.0 | V | NO DATA
UNIT 1 | NO |  | 01-VSTP150 | LP DT LT | ST DRAINS TANK AREA | NO DATA | LT | INSTRUMENT | NO DATA | STP | PD-305A | OPEN | CLOSED | STEAM | 2" | 1881.0 | 6476.0 | V | NO DATA
UNIT 1 | NO |  | 01-VSTP151 | LP DT LT | ST DRAINS TANK AREA | NO DATA | LT | INSTRUMENT | NO DATA | STP | PD-305A | OPEN | CLOSED | STEAM | 2" | 1882.0 | 6477.0 | V | NO DATA
UNIT 1 | NO |  | 01-VSTP153 | GS EXHAUSTER DRAINS | ST LOWER | NO DATA | ST SEALS | DRAIN ISOLATION | NO DATA | STP | PD-302A | CLOSED | OPEN | STEAM | 1" | 1884.0 | 6479.0 | V | NO DATA
UNIT 1 | NO |  | 01-VSTP154 | GS EXHAUSTER DRAINS | ST LOWER | NO DATA | ST SEALS | LP STEAM DRAINS PUMP A SUCTION ISOLATION | NO DATA | STP | PD-302A | OPEN | CLOSED | STEAM | 1" | 1885.0 | 6480.0 | V | NO DATA
UNIT 1 | NO |  | 01-VSTP155 | DT PUMP A SUCTION STRAINER PDT | ST DRAINS TANK AREA | NO DATA | PT | INSTRUMENT | NO DATA | STP | PD-306A | OPEN | CLOSED | WATER | 0.75" | 1886.0 | 6481.0 | V | NO DATA
UNIT 1 | NO |  | 01-VSTP156 | DT PUMP A SUCTION STRAINER PDT | ST DRAINS TANK AREA | NO DATA | PT | INSTRUMENT | NO DATA | STP | PD-306A | OPEN | CLOSED | WATER | 0.75" | 1887.0 | 6482.0 | V | NO DATA
UNIT 1 | NO |  | 01-VSTP160 | INSTRUMENT | NO DATA | NO DATA | NO DATA | INSTRUMENT | NO DATA | STP | PD-306A | OPEN | CLOSED | WATER | 0.75" | 1891.0 | 6486.0 | V | NO DATA
UNIT 1 | NO |  | 01-VSTP161 | DT PMUP A VENT | ST DRAINS TANK AREA | NO DATA | ST DT PUMP | LP STEAM DRAINS PUMP A VENT ISOLATION | NO DATA | STP | PD-306A | CLOSED | OPEN | WATER | 0.75" | 1892.0 | 6487.0 | V | NO DATA
UNIT 1 | NO |  | 01-VSTP162 | INSTRUMENT | NO DATA | NO DATA | NO DATA | INSTRUMENT | NO DATA | STP | PD-306A | OPEN | CLOSED | WATER | 0.75" | 1893.0 | 6488.0 | V | NO DATA
UNIT 1 | NO |  | 01-VSTP167 | GS MIST SEPARATOR ORPHIS BYPASS | ST LOWER | NO DATA | ST SEALS | GLAND STEAM MIST SEPARATOR DRAIN ORIFICE BYPASS | NO DATA | STP | PD-300A | CLOSED | CLOSED | STEAM | 1" | 1898.0 | 6493.0 | V | NO DATA
UNIT 1 | NO |  | 01-VSTP168 | DT PUMP B SUCTION STRAINER PDT | ST DRAINS TANK AREA | NO DATA | ST DT PUMP | INSTRUMENT | NO DATA | STP | PD-306A | OPEN | CLOSED | WATER | 0.75" | 1899.0 | 6494.0 | V | NO DATA
UNIT 1 | NO |  | 01-VSTP169 | DT PUMP B SUCTION STRAINER PDT | ST DRAINS TANK AREA | NO DATA | ST DT PUMP | INSTRUMENT | NO DATA | STP | PD-306A | OPEN | CLOSED | WATER | 0.75" | 1900.0 | 6495.0 | V | NO DATA
UNIT 1 | NO |  | 01-VSTP172 | PRIMING CONNECTION ISOLATION | NO DATA | NO DATA | NO DATA | PRIMING CONNECTION ISOLATION | NO DATA | STP | PD-302A | CLOSED | CLOSED | STEAM/WATER | 0.75" | 1903.0 | 6498.0 | V | NO DATA
UNIT 1 | NO |  | 01-VSTP173 | INSTRUMENT | NO DATA | NO DATA | NO DATA | INSTRUMENT | NO DATA | STP | PD-306A | OPEN | CLOSED | WATER | 0.75" | 1904.0 | 6499.0 | V | NO DATA
UNIT 1 | NO |  | 01-VSTP174 | DT PMUP B VENT | ST DRAINS TANK AREA | NO DATA | ST DT PUMP | LP STEAM DRAINS PUMP B VENT ISOLATION | NO DATA | STP | PD-306A | CLOSED | OPEN | WATER | 0.75" | 1905.0 | 6500.0 | V | NO DATA
UNIT 1 | NO |  | 01-VSTP175 | INSTRUMENT | NO DATA | NO DATA | NO DATA | INSTRUMENT | NO DATA | STP | PD-306A | OPEN | CLOSED | WATER | 0.75" | 1906.0 | 6501.0 | V | NO DATA
UNIT 1 | NO |  | 01-VSTP180 | GSC FAN EXHAUST ISOLATION | NO DATA | NO DATA | NO DATA | GSC FAN EXHAUST ISOLATION | NO DATA | STP | PD-302A | OPEN | CLOSED | AIR | 6" | 1911.0 | 6506.0 | V | NO DATA
UNIT 1 | NO |  | 01-VSTP182 | GS MIST SEPARATOR COMMON DRAIN | ST LOWER | NO DATA | ST SEALS | GLAND STEAM MIST SEPARATOR DRAIN ISOLATION | NO DATA | STP | PD-300A | CLOSED | OPEN | STEAM | 1" | 1913.0 | 6508.0 | V | NO DATA
UNIT 1 | NO |  | 01-VSTP195 | HP DT LEVEL TRANSMITTERS | ST DRAINS TANK AREA | NO DATA | LT | INSTRUMENT | NO DATA | STP | PD-304A | OPEN | CLOSED | STEAM | 2" | 1917.0 | 6512.0 | V | NO DATA
UNIT 1 | NO |  | 01-VSTP196 | HP DT LEVEL TRANSMITTERS | ST DRAINS TANK AREA | NO DATA | LT | INSTRUMENT | NO DATA | STP | PD-304A | OPEN | CLOSED | STEAM | 2" | 1918.0 | 6513.0 | V | NO DATA
UNIT 1 | NO |  | 01-VSTP204 | GS SUPPLY CV BYPASS | ST UPPER EAST | NO DATA | GS CONDENSER | NO DATA | NO DATA | STP | NO DATA | NO DATA | NO DATA | NO DATA | NO DATA | NO DATA | 6514.0 | V | NO DATA
UNIT 1 | NO |  | 01-VSTP258 | DT PUMP DISCHARGE VENT | ST DRAINS TANK AREA | NO DATA | ST DT PUMP | NO DATA | NO DATA | STP | NO DATA | CLOSED | NO DATA | NO DATA | NO DATA | NO DATA | 6515.0 | V | NO DATA
UNIT 1 | NO |  | 01-VSTP259 | DT PUMP DISCHARGE DRAIN | ST DRAINS TANK AREA | NO DATA | ST DT PUMP | NO DATA | NO DATA | STP | NO DATA | CLOSED | NO DATA | NO DATA | NO DATA | NO DATA | 6516.0 | V | NO DATA
UNIT 1 | NO |  | 01-VSWS101 | SW TO BDT FLOW METER | HRSG NE | NO DATA | BDT | INSTRUMENTATION | NO DATA | SWS | PD-090A | OPEN | CLOSED | WATER | 0.5" | 1923.0 | 6521.0 | V | NO DATA
UNIT 1 | NO |  | 01-VSWS102 | SW TO BDT FLOW METER | HRSG NE | NO DATA | BDT | INSTRUMENTATION | NO DATA | SWS | PD-090A | OPEN | CLOSED | WATER | 0.5" | 1924.0 | 6522.0 | V | NO DATA
UNIT 1 | NO |  | 01-VSWS106 | FIN TUBE CLEANING SKID ISOLATION | NO DATA | NO DATA | NO DATA | FIN TUBE CLEANING SKID ISOLATION | NO DATA | SWS | PD-395 | CLOSED | CLOSED | WATER | 2" | 1928.0 | 6526.0 | V | NO DATA
UNIT 1 | NO |  | 01-VWDR100 | OIL IN WATER ANALYZER ISO | NO DATA | NO DATA | NO DATA | OIL IN WATER ANALYZER ISO | NO DATA | WDR | PD-960A | OPEN | CLOSED | WATER | 0.75" | 1935.0 | 6536.0 | V | NO DATA
UNIT 1 | NO |  | 01VWDR101F01VWDR102F | PUMP GATE VALVE FOR 01‐WDR‐SEP‐01 | NO DATA | NO DATA | NO DATA | PUMP GATE VALVE FOR 01‐WDR‐SEP‐01 | GATE | SPVALVES | NO DATA | NO DATA | NO DATA | WATER | 3" | NO DATA | 6537.0 | MITSU | NO DATA
UNIT 1 | NO |  | 01VWDR103F01VWDR104F | PUMP CHECK VALVES FOR 01‐WDR‐SEP‐01 | NO DATA | NO DATA | NO DATA | PUMP CHECK VALVES FOR 01‐WDR‐SEP‐01 | CHECK | SPVALVES | NO DATA | NO DATA | NO DATA | WATER | 3" | NO DATA | 6538.0 | MITSU | NO DATA
UNIT 1 | NO |  | 01-YCV-HLS910 | LP STEAM HEADER DRAIN (HRSG) | UNDER HRSG MID | HRSG/STEAM HEADER LP | NO DATA | LP SUPERHEATER OUTLET DRAIN | POVPOS | NO DATA | 2080_00007‐1 | NO DATA | NO DATA | WATER | 2" | NO DATA | 6550.0 | NO DATA | NO DATA
UNIT 1 | NO |  | 01-YTS-HRS901 | RHT ATTEMPERATOR SPRAY WATER STRAINER | NO DATA | NO DATA | NO DATA | RHT ATTEMPERATOR SPRAY WATER STRAINER | NA | NO DATA | 2080_00004‐4 | NO DATA | NO DATA | WATER | 2 1/2" | NO DATA | 6556.0 | NO DATA | NO DATA
UNIT 1 | NO |  | 01-YV-883 | U1 LRVP A NON CONDENSABLE INLET ISO | U1 VACUUM PUMP AREA | NO DATA | NO DATA | NO DATA | VALVE | NO DATA | NO DATA | AUTO | CLOSED | NO DATA | NO DATA | 6376.0 | 6557.0 | NO DATA | NO DATA
UNIT 1 | NO |  | 01-YV-890 | U1 LRVP "B" NON CONDENSABLE INLET ISO | U1 VACUUM PUMP AREA | NO DATA | NO DATA | NO DATA | VALVE | NO DATA | NO DATA | AUTO | CLOSED | NO DATA | NO DATA | 6390.0 | 6558.0 | NO DATA | NO DATA
UNIT 1 | NO |  | 01-YV-890 | U1 LRVP "B" NON CONDENSABLE INLET ISO | U1 VACUUM PUMP AREA | NO DATA | NO DATA | NO DATA | VALVE | NO DATA | NO DATA | AUTO | CLOSED | NO DATA | NO DATA | 6426.0 | 6559.0 | NO DATA | NO DATA
UNIT 1 | NO |  | 01-YV-898 | U1 LRVP "C" NON CONDENSABLE INLET ISO | U1 VACUUM PUMP AREA | NO DATA | NO DATA | NO DATA | VALVE | NO DATA | NO DATA | AUTO | CLOSED | NO DATA | NO DATA | 6402.0 | 6560.0 | NO DATA | NO DATA
UNIT 1 | NO |  | 01-YV-906 | U1 LRVP "D" NON CONDENSABLE INLET ISO | U1 VACUUM PUMP AREA | NO DATA | NO DATA | NO DATA | VALVE | NO DATA | NO DATA | AUTO | CLOSED | NO DATA | NO DATA | 6414.0 | 6561.0 | NO DATA | NO DATA
UNIT 1 | NO |  | 01-YV-AQA-804 | AMMONIA SUPPLY AOV ROOT | HRSG EAST(AFCU SKID) | AFCU | NO DATA | AMMONIA LINE BLOCK VALVE | BALL-PAV | SCR | D0010101 SH2 | NO DATA | NO DATA | AMMONIA | 1/2 | NO DATA | 6562.0 | NO DATA | 2080_59E45
UNIT 1 | NO |  | 01-YV-AQA-805 | AMMONIA SUPPLY AOV BLOCK | HRSG EAST(AFCU SKID) | AFCU | NO DATA | AMMONIA LINE BLOCK VALVE | BALL-PAV | SCR | D0010101 SH2 | NO DATA | NO DATA | AMMONIA | 1/2 | NO DATA | 6563.0 | NO DATA | 2080_59E45
UNIT 1 | NO |  | 01-YV-BUR850 | DB MAIN PURGE CREDIT AOV BLOCK #1 | HRSG SW | DB | UNIT 1 DUCT BURNER | NO DATA | NO DATA | FGS/DB | 2080_80405 (S1) | OPEN | CLOSED | NO DATA | NO DATA | 6727.0 | 6575.0 | AOV | B10287-005-01(S1)
UNIT 1 | NO |  | 01-YV-BUR851 | DB MAIN PURGE CREDIT AOV VENT #1 | HRSG SW | DB | UNIT 1 DUCT BURNER | NO DATA | NO DATA | FGS/DB | 2080_80405 (S1) | CLOSED | OPEN | FUEL GAS | NO DATA | NO DATA | 6576.0 | AOV | B10287-005-01(S1)
UNIT 1 | NO |  | 01-YV-BUR852 | DB MAIN PURGE CREDIT AOV BLOCK #2 | HRSG SW | DB | UNIT 1 DUCT BURNER | NO DATA | NO DATA | FGS/DB | 2080_80405 (S1) | OPEN | CLOSED | FUEL GAS | NO DATA | NO DATA | 6577.0 | AOV | B10287-005-01(S1)
UNIT 1 | NO |  | 01-YV-BUR853 | DB MAIN PURGE CREDIT AOV VENT #2 | HRSG SW | DB | UNIT 1 DUCT BURNER | NO DATA | NO DATA | FGS/DB | 2080_80405 (S1) | CLOSED | OPEN | FUEL GAS | NO DATA | NO DATA | 6578.0 | AOV | B10287-005-01(S1)
UNIT 1 | NO |  | 01-YV-BUR854 | DB MAIN PURGE CREDIT AOV BLOCK #3 | HRSG SW | DB | UNIT 1 DUCT BURNER | NO DATA | NO DATA | FGS/DB | 2080_80405 (S1) | OPEN | CLOSED | FUEL GAS | NO DATA | NO DATA | 6579.0 | AOV | B10287-005-01(S1)
UNIT 1 | NO |  | 01-YV-BUR855 | DB MAIN GAS FCV | HRSG SW | DB | UNIT 1 DUCT BURNER | NO DATA | NO DATA | FGS/DB | 2080_80405 (S1) | OPEN | CLOSED | NO DATA | NO DATA | 6727.0 | 6580.0 | AOV | B10287-005-01(S1)
UNIT 1 | NO |  | 01-YV-BUR880 | DB PILOT PURGE CREDIT AOV BLOCK #1 | HRSG SW | DB | UNIT 1 DUCT BURNER | NO DATA | NO DATA | FGS/DB | 2080_80405 (S1) | OPEN | CLOSED | NO DATA | NO DATA | 6727.0 | 6581.0 | AOV | B10287-005-01(S1)
UNIT 1 | NO |  | 01-YV-BUR881 | DB PILOT PURGE CREDIT AOV VENT #1 | HRSG SW | DB | UNIT 1 DUCT BURNER | NO DATA | NO DATA | FGS/DB | 2080_80405 (S1) | CLOSED | OPEN | FUEL GAS | NO DATA | NO DATA | 6582.0 | AOV | B10287-005-01(S1)
UNIT 1 | NO |  | 01-YV-BUR882 | DB PILOT PURGE CREDIT AOV BLOCK #2 | HRSG SW | DB | UNIT 1 DUCT BURNER | NO DATA | NO DATA | FGS/DB | 2080_80405 (S1) | OPEN | CLOSED | FUEL GAS | NO DATA | NO DATA | 6583.0 | AOV | B10287-005-01(S1)
UNIT 1 | NO |  | 01-YV-BUR883 | DB PILOT PURGE CREDIT AOV VENT #2 | HRSG SW | DB | UNIT 1 DUCT BURNER | NO DATA | NO DATA | FGS/DB | 2080_80405 (S1) | CLOSED | OPEN | FUEL GAS | NO DATA | NO DATA | 6584.0 | AOV | B10287-005-01(S1)
UNIT 1 | NO |  | 01-YV-BUR884 | DB PILOT PURGE CREDIT AOV BLOCK #3 | HRSG SW | DB | UNIT 1 DUCT BURNER | NO DATA | NO DATA | FGS/DB | 2080_80405 (S1) | OPEN | CLOSED | FUEL GAS | NO DATA | NO DATA | 6585.0 | AOV | B10287-005-01(S1)
UNIT 1 | NO |  | 01-YV-BUR940 | CONTROL AIR TO DB MAIN PURGE ROOT | HRSG SW | DB | UNIT 1 DUCT BURNER | NO DATA | NO DATA | VINA/FGS/DB | 2080_80405 (S1) | OPEN | CLOSED | AIR | NO DATA | NO DATA | 6586.0 | AOV | B10287-005-01(S1)
UNIT 1 | NO |  | 01-YV-BUR941 | CONTROL AIR TO DB MAIN PURGE VENT | HRSG SW | DB | UNIT 1 DUCT BURNER | NO DATA | NO DATA | VINA/FGS/DB | 2080_80405 (S1) | OPEN | CLOSED | AIR | NO DATA | NO DATA | 6587.0 | AOV | B10287-005-01(S1)
UNIT 1 | NO |  | 01-YV-BUR942 | CONTROL AIR TO DB MAIN PURGE BLOCK | HRSG SW | DB | UNIT 1 DUCT BURNER | NO DATA | NO DATA | VINA/FGS/DB | 2080_80405 (S1) | OPEN | CLOSED | AIR | NO DATA | NO DATA | 6588.0 | AOV | B10287-005-01(S1)
UNIT 1 | NO |  | 01-YV-BUR945 | CONTROL AIR TO DB PILOT PURGE ROOT | HRSG SW | DB | UNIT 1 DUCT BURNER | NO DATA | NO DATA | VINA/FGS/DB | 2080_80405 (S1) | OPEN | CLOSED | AIR | NO DATA | NO DATA | 6589.0 | AOV | B10287-005-01(S1)
UNIT 1 | NO |  | 01-YV-BUR946 | CONTROL AIR TO DB PILOT PURGE VENT | HRSG SW | DB | UNIT 1 DUCT BURNER | NO DATA | NO DATA | VINA/FGS/DB | 2080_80405 (S1) | OPEN | CLOSED | AIR | NO DATA | NO DATA | 6590.0 | AOV | B10287-005-01(S1)
UNIT 1 | NO |  | 01-YV-BUR947 | CONTROL AIR TO DB PILOT PURGE BLOCK | HRSG SW | DB | UNIT 1 DUCT BURNER | NO DATA | NO DATA | VINA/FGS/DB | 2080_80405 (S1) | OPEN | CLOSED | AIR | NO DATA | NO DATA | 6591.0 | AOV | B10287-005-01(S1)
UNIT 1 | NO |  | 01-YV-BUR970A | DB MAIN GAS TO ELEMENT 1 AOV | HRSG EAST LEVEL 1 | DB ELEMENT 1 | UNIT 1 DUCT BURNER | NO DATA | NO DATA | FGS/DB | 2080_80405(S2) | OPEN | NO DATA | FUEL GAS | NO DATA | NO DATA | 6592.0 | AOV | B10287-005-01(S2)
UNIT 1 | NO |  | 01-YV-BUR970B | DB MAIN GAS TO ELEMENT 2 AOV | HRSG EAST LEVEL 2 | DB ELEMENT 2 | UNIT 1 DUCT BURNER | NO DATA | NO DATA | FGS/DB | 2080_80405(S2) | OPEN | NO DATA | FUEL GAS | NO DATA | NO DATA | 6593.0 | AOV | B10287-005-01(S2)
UNIT 1 | NO |  | 01-YV-BUR970C | DB MAIN GAS TO ELEMENT 3 AOV | HRSG EAST LEVEL 3 | DB ELEMENT 3 | UNIT 1 DUCT BURNER | NO DATA | NO DATA | FGS/DB | 2080_80405(S2) | OPEN | NO DATA | FUEL GAS | NO DATA | NO DATA | 6594.0 | AOV | B10287-005-01(S2)
UNIT 1 | NO |  | 01-YV-BUR970D | DB MAIN GAS TO ELEMENT 4 AOV | HRSG EAST LEVEL 4 | DB ELEMENT 4 | UNIT 1 DUCT BURNER | NO DATA | NO DATA | FGS/DB | 2080_80405(S2) | OPEN | NO DATA | FUEL GAS | NO DATA | NO DATA | 6595.0 | AOV | B10287-005-01(S2)
UNIT 1 | NO |  | 01-YV-BUR970E | DB MAIN GAS TO ELEMENT 5 AOV | HRSG EAST LEVEL 5 | DB ELEMENT 5 | UNIT 1 DUCT BURNER | NO DATA | NO DATA | FGS/DB | 2080_80405(S2) | OPEN | NO DATA | FUEL GAS | NO DATA | NO DATA | 6596.0 | AOV | B10287-005-01(S2)
UNIT 1 | NO |  | 01-YV-BUR970F | DB MAIN GAS TO ELEMENT 6 AOV | HRSG EAST LEVEL 6 | DB ELEMENT 6 | UNIT 1 DUCT BURNER | NO DATA | NO DATA | FGS/DB | 2080_80405(S2) | OPEN | NO DATA | FUEL GAS | NO DATA | NO DATA | 6597.0 | AOV | B10287-005-01(S2)
UNIT 1 | NO |  | 01-YV-BUR971F | DB PILOT GAS HEADER HIGH POIT VENT | HRSG EAST LEVEL 6 | DB ELEMENT 6 | UNIT 1 DUCT BURNER | NO DATA | NO DATA | FGS/DB | 2080_80405(S2) | OPEN | NO DATA | FUEL GAS | NO DATA | NO DATA | 6598.0 | AOV | B10287-005-01(S2)
UNIT 1 | NO |  | 01-YV-BUR980A | DB MAIN GAS TO ELEMENT 1 AOV | HRSG EAST LEVEL 1 | DB ELEMENT 1 | UNIT 1 DUCT BURNER | NO DATA | NO DATA | FGS/DB | 2080_80405(S2) | OPEN | NO DATA | FUEL GAS | NO DATA | NO DATA | 6599.0 | AOV | B10287-005-01(S2)
UNIT 1 | NO |  | 01-YV-BUR980B | DB PILOT GAS TO ELEMENT 2 AOV | HRSG EAST LEVEL 2 | DB ELEMENT 2 | UNIT 1 DUCT BURNER | NO DATA | NO DATA | FGS/DB | 2080_80405(S2) | OPEN | NO DATA | FUEL GAS | NO DATA | NO DATA | 6600.0 | AOV | B10287-005-01(S2)
UNIT 1 | NO |  | 01-YV-BUR980C | DB PILOT GAS TO ELEMENT 3 AOV | HRSG EAST LEVEL 3 | DB ELEMENT 3 | UNIT 1 DUCT BURNER | NO DATA | NO DATA | FGS/DB | 2080_80405(S2) | OPEN | NO DATA | FUEL GAS | NO DATA | NO DATA | 6601.0 | AOV | B10287-005-01(S2)
UNIT 1 | NO |  | 01-YV-BUR980D | DB PILOT GAS TO ELEMENT 4 AOV | HRSG EAST LEVEL 4 | DB ELEMENT 4 | UNIT 1 DUCT BURNER | NO DATA | NO DATA | FGS/DB | 2080_80405(S2) | OPEN | NO DATA | FUEL GAS | NO DATA | NO DATA | 6602.0 | AOV | B10287-005-01(S2)
UNIT 1 | NO |  | 01-YV-BUR980E | DB PILOT GAS TO ELEMENT 5 AOV | HRSG EAST LEVEL 5 | DB ELEMENT 5 | UNIT 1 DUCT BURNER | NO DATA | NO DATA | FGS/DB | 2080_80405(S2) | OPEN | NO DATA | FUEL GAS | NO DATA | NO DATA | 6603.0 | AOV | B10287-005-01(S2)
UNIT 1 | NO |  | 01-YV-BUR980F | DB MAIN GAS HEADER HIGH POIT VENT | HRSG EAST LEVEL 6 | DB ELEMENT 6 | UNIT 1 DUCT BURNER | NO DATA | NO DATA | FGS/DB | 2080_80405(S2) | OPEN | NO DATA | FUEL GAS | NO DATA | NO DATA | 6604.0 | AOV | B10287-005-01(S2)
UNIT 1 | NO |  | 01-YV-BUR980F | DB PILOT GAS TO ELEMENT 6 AOV | HRSG EAST LEVEL 6 | DB ELEMENT 6 | UNIT 1 DUCT BURNER | NO DATA | NO DATA | FGS/DB | 2080_80405(S2) | OPEN | NO DATA | FUEL GAS | NO DATA | NO DATA | 6605.0 | AOV | B10287-005-01(S2)
UNIT 1 | NO |  | 01-YV-DWS719 | CONDENSER EMERGENCY MAKEUP ON/OFF | NO DATA | NO DATA | NO DATA | CONDENSER EMERGENCY MAKEUP ON/OFF | NO DATA | DWS | PD-050A | OPEN | CLOSED | WATER | 6" | 1954.0 | 6615.0 | NO DATA | NO DATA
UNIT 1 | NO |  | 01-YV-SCR-801A | EXHAUST GAS SCR-HTR-01A INLET | HRSG EAST (AFCU SKID) | SCR HEATER A | NO DATA | EXHAUST GAS SCR-HTR-01A INLET | DAMPER-PAV | SCR | D0010101 SH1 | NO DATA | NO DATA | FLUE GAS | 16.0 | NO DATA | 6617.0 | NO DATA | 2080_59E44
UNIT 1 | NO |  | 01-YV-SCR-801B | EXHAUST GAS SCR-HTR-01B INLET | HRSG EAST (AFCU SKID) | SCR HEATER B | NO DATA | EXHAUST GAS SCR-HTR-01B INLET | DAMPER-PAV | SCR | D0010101 SH1 | NO DATA | NO DATA | FLUE GAS | 16.0 | NO DATA | 6618.0 | NO DATA | 2080_59E44
UNIT 1 | NO |  | 01-YV-SCR-803A | EXHAUST GAS SCR-HTR-01A OUTLET | HRSG EAST (AFCU SKID) | SCR HEATER A | NO DATA | EXHAUST GAS SCR-HTR-01A OUTLET | DAMPER-PAV | SCR | D0010101 SH1 | NO DATA | NO DATA | FLUE GAS | 16.0 | NO DATA | 6619.0 | NO DATA | 2080_59E44
UNIT 1 | NO |  | 01-YV-SCR-803B | EXHAUST GAS SCR-HTR-01B OUTLET | HRSG EAST (AFCU SKID) | SCR HEATER B | NO DATA | EXHAUST GAS SCR-HTR-01B OUTLET | DAMPER-PAV | SCR | D0010101 SH1 | NO DATA | NO DATA | FLUE GAS | 16.0 | NO DATA | 6620.0 | NO DATA | 2080_59E44
UNIT 1 | NO |  | 01-YV-SCR-805A | EXHAUST GAS SCR-BLW-01A INLET | HRSG EAST (AFCU SKID) | SCR BLOWER A | NO DATA | EXHAUST GAS SCR-BLW-01A INLET | DAMPER-PAV | SCR | D0010101 SH1 | NO DATA | NO DATA | FLUE GAS | 16.0 | NO DATA | 6621.0 | NO DATA | 2080_59E44
UNIT 1 | NO |  | 01-YV-SCR-805B | EXHAUST GAS SCR-BLW-01B INLET | HRSG EAST (AFCU SKID) | SCR BLOWER B | NO DATA | EXHAUST GAS SCR-BLW-01B INLET | DAMPER-PAV | SCR | D0010101 SH1 | NO DATA | NO DATA | FLUE GAS | 16.0 | NO DATA | 6622.0 | NO DATA | 2080_59E44
UNIT 1 | NO |  | 01-YV-SCR-806A | EXHAUST GAS SCR-BLW-01A OUTLET | HRSG EAST (AFCU SKID) | SCR BLOWER A | NO DATA | EXHAUST GAS SCR-BLW-01A OUTLET | BUTTERFLY-PAV | SCR | D0010101 SH1 | NO DATA | NO DATA | FLUE GAS | 16.0 | NO DATA | 6623.0 | NO DATA | 2080_59E44
UNIT 1 | NO |  | 01-YV-SCR-806B | EXHAUST GAS SCR-BLW-01B OUTLET | HRSG EAST (AFCU SKID) | SCR BLOWER B | NO DATA | EXHAUST GAS SCR-BLW-01B OUTLET | BUTTERFLY-PAV | SCR | D0010101 SH1 | NO DATA | NO DATA | FLUE GAS | 16.0 | NO DATA | 6624.0 | NO DATA | 2080_59E44
UNIT 1 | NO |  | 01-YV-SVA-803 | PLANT AIR LINE BLOCK VALVE | NO DATA | NO DATA | NO DATA | PLANT AIR LINE BLOCK VALVE | BALL-PAV | SCR | D0010101 SH2 | NO DATA | NO DATA | AMMONIA | 1" | NO DATA | 6627.0 | NO DATA | NO DATA
UNIT 1 | NO |  | 02-LVB-SWG-27 | SWGR 27 BREAKER CONTROL | MVB, DC DISTRIBUTION PANEL 02-LVE-PPL-01, F10.12 | NO DATA | NO DATA | NO DATA | NO DATA | NO DATA | NO DATA | CLOSED | OPEN | NO DATA | NO DATA | 5326.0 | 7258.0 | NO DATA | NO DATA
UNIT 1 | NO |  | 02-LVB-XFR-21133 | UNIT 1 TUR BLDG 480-208/120V AC DIST XFR 2 | 01-LVB-PPL-21133 BR 7,9,11 TURBINE DECK SW | NO DATA | NO DATA | NO DATA | 480 V CIRCUIT BREACKER | NO DATA | NO DATA | CLOSED | OPEN | NO DATA | NO DATA | 4195.0 | 7264.0 | ELECTR | NO DATA
UNIT 2 UPDATED | NO | ACC/ACC GLYCOL | 02-ARM-V967A | ACC/ACC GLYCOL PUMP A SUCTION ISO | VACUUM SKID | NO DATA | NO DATA | NO DATA | NO DATA | NO DATA | NO DATA | OPEN | CLOSED | NO DATA | NO DATA | NO DATA | NO DATA | NO DATA | NO DATA
UNIT 2 UPDATED | NO | ACC/ACC GLYCOL | 02-ARM-V967B | ACC/ACC GLYCOL PUMP A DISCHARGE ISO | VACUUM SKID | NO DATA | NO DATA | NO DATA | NO DATA | NO DATA | NO DATA | OPEN | CLOSED | NO DATA | NO DATA | NO DATA | NO DATA | NO DATA | NO DATA
UNIT 2 UPDATED | NO | ACC/ACC GLYCOL | 02-ARM-V968A | ACC/ACC GLYCOL PUMP B SUCTION ISO | VACUUM SKID | NO DATA | NO DATA | NO DATA | NO DATA | NO DATA | NO DATA | OPEN | CLOSED | NO DATA | NO DATA | NO DATA | NO DATA | NO DATA | NO DATA
UNIT 2 UPDATED | NO | ACC/ACC GLYCOL | 02-ARM-V968B | ACC/ACC GLYCOL PUMP B DISCHARGE ISO | VACUUM SKID | NO DATA | NO DATA | NO DATA | NO DATA | NO DATA | NO DATA | OPEN | CLOSED | NO DATA | NO DATA | NO DATA | NO DATA | NO DATA | NO DATA
UNIT 2 UPDATED | NO | ACC/ACC GLYCOL | 02-ARM-V969A | ACC/ACC GLYCOL PUMP C SUCTION ISO | VACUUM SKID | NO DATA | NO DATA | NO DATA | NO DATA | NO DATA | NO DATA | OPEN | CLOSED | NO DATA | NO DATA | NO DATA | NO DATA | NO DATA | NO DATA
UNIT 2 UPDATED | NO | ACC/ACC GLYCOL | 02-ARM-V969B | ACC/ACC GLYCOL PUMP C DISCHARGE ISO | VACUUM SKID | NO DATA | NO DATA | NO DATA | NO DATA | NO DATA | NO DATA | OPEN | CLOSED | NO DATA | NO DATA | NO DATA | NO DATA | NO DATA | NO DATA
UNIT 2 UPDATED | NO | HRSG/LP/BFW/BFP | 02-VHLS924 | LP DRUM TO BFP SUCTION ISO | UNDER LP DRUM WEST | NO DATA | BFP A/B SUCTION | BFP SUCTION | NA | BFW | 2080_00003‐1 | OPEN | CLOSED | WATER | 12" | NO DATA | 10289.0 | V | NO DATA
UNIT 2 | NO | CHEM SHACK | 02-VDWS203 | UNIT 2 PHOSPHATE DILUTION SUPPLY ISOLATION | U2 CHEM SHACK | NO DATA | NO DATA | UNIT 2 PHOSPHATE DILUTION SUPPLY ISOLATION | NO DATA | DWS | PD-411 | CLOSED | CLOSED | WATER | 1" | 3090.0 | 9797.0 | V | NO DATA
UNIT 2 UPDATED | NO | CONROL OIL/CO FILTER | 02MPX01AA014 | CONTROIL EARTH FILTER ISO | TURBINE BASEMENT | NO DATA | NO DATA | NO DATA | NO DATA | NO DATA | NO DATA | OPEN | CLOSED | NO DATA | 2" | 756.0 | 8018.0 | MITSU | NO DATA
UNIT 2 UPDATED | NO | CCW/CONTROL OIL/COOLER | 02-VCCW195 | CONTROIL COOLER CCW INLET DRAIN(CCW) | TURBINE BASEMENT | NO DATA | NO DATA | DRAIN | NO DATA | CCW | PD-275B | CLOSED | OPEN | WATER/GLYCOL | 0.75" | 2637.0 | 9270.0 | V | NO DATA
UNIT 2 UPDATED | NO | CCW/CONTROL OIL/COOLER | 02-VCCW161 | CONTROIL COOLER CCW INLET VENT(CCW) | TURBINE BASEMENT | NO DATA | NO DATA | VENT | NO DATA | CCW | PD-275B | CLOSED | OPEN | WATER/GLYCOL | 0.75" | 2603.0 | 9236.0 | V | NO DATA
UNIT 2 UPDATED | NO | CCW/CONTROL OIL/COOLER | 02-VCCW165 | CONTROIL COOLER CCW OUTLET DRAIN(CCW) | TURBINE BASEMENT | NO DATA | NO DATA | DRAIN | NO DATA | CCW | PD-275B | CLOSED | OPEN | WATER/GLYCOL | 0.75" | 2607.0 | 9240.0 | V | NO DATA
UNIT 2 UPDATED | NO | CCW/CONTROL OIL/COOLER | 02-VCCW147 | CONTROIL COOLER CCW OUTLET VENT(CCW) | TURBINE BASEMENT | NO DATA | NO DATA | VENT | NO DATA | CCW | PD-275B | CLOSED | OPEN | WATER/GLYCOL | 0.75" | 2589.0 | 9222.0 | V | NO DATA
UNIT 2 UPDATED | NO | CONTROL OIL/HEATER | 02MPX01AH101 | CONTROIL HEATER | TCP | NO DATA | NO DATA | NO DATA | 480 V MOLDED CASE BREAKER | NO DATA | NO DATA | CLOSED | OPEN | NO DATA | NO DATA | 5083.0 | 8082.0 | MITSU | NO DATA
UNIT 2 UPDATED | NO | CONTROL OIL/IGV | 02MBX01AA103 | GT IGV ACTUATOR CONTROL OIL INLET VALVE | GT ENCLOSURE LOWER EAST | NO DATA | NO DATA | NO DATA | GATE VALVE | MBSHIVL | LP-01197 | OPEN | CLOSED | OH | 1" | 5769.0 | 7715.0 | MITSU | NO DATA
UNIT 2 UPDATED | NO | CONTROL OIL/IGV | 02MBX01AA203 | GT IGV ACTUATOR CONTROL OIL OUTLET VALVE | GT ENCLOSURE LOWER EAST | NO DATA | NO DATA | NO DATA | GATE VALVE | MBSHIVL | LP-01197 | OPEN | CLOSED | OH | 1" | 5767.0 | 7717.0 | MITSU | NO DATA
UNIT 2 UPDATED | NO | CONTROL OIL/IGV | 02MBX01AA204 | GT VV ACTUATOR CONTROL OIL OUTLET VALVE | GT ENCLOSURE LOWER EAST | NO DATA | NO DATA | NO DATA | GATE VALVE | MBSHIVL | LP-01197 | OPEN | CLOSED | OH | 1" | 5768.0 | 7718.0 | MITSU | NO DATA
UNIT 2 UPDATED | NO | CONTROL OIL/IGV | 02MBX01AA104 | GT VV ACTUATOR CONTROL OIL INLET VALVE | GT ENCLOSURE LOWER EAST | NO DATA | NO DATA | NO DATA | GATE VALVE | MBSHIVL | LP-01197 | OPEN | CLOSED | OH | 1" | 5770.0 | 7716.0 | MITSU | NO DATA
UNIT 2 UPDATED | NO | CONTROL OIL/MAIN PMP A | 02MPX01AP101-M01 | CONTROIL PUMP MOTOR (A) | TCP | NO DATA | NO DATA | NO DATA | 480 V MOLDED CASE BREAKER | NO DATA | NO DATA | CLOSED | OPEN | NO DATA | NO DATA | 5058.0 | 8083.0 | ELECTR | NO DATA
UNIT 2 UPDATED | NO | CONTROL OIL/MAIN PMP B | 02MPX01AP102-M01 | CONTROIL PUMP MOTOR (B) | TCP | NO DATA | NO DATA | NO DATA | 480 V MOLDED CASE BREAKER | NO DATA | NO DATA | CLOSED | OPEN | NO DATA | NO DATA | 5059.0 | 8084.0 | ELECTR | NO DATA
UNIT 2 UPDATED | NO | CONTROL OIL/POLISH PUMP | 02MPX11AA301 | CONTROIL POLISHING PUMP SUCTION ISO | TURBINE BASEMENT | NO DATA | NO DATA | NO DATA | VALVE | NO DATA | NO DATA | OPEN | CLOSED | NO DATA | NO DATA | 6280.0 | 8092.0 | MITSU | NO DATA
UNIT 2 UPDATED | NO | CONTROL OIL/POLISH PUMP | 02MPX11AP101-M01 | CONTROIL POLISHING PUMP | TCP | NO DATA | NO DATA | NO DATA | 480 V MOLDED CASE BREAKER | NO DATA | NO DATA | CLOSED | OPEN | NO DATA | NO DATA | 5062.0 | 8096.0 | ELECTR | NO DATA
UNIT 2 | NO | DWS/DW PUMPS | 02-VINA278 | DEMIN PUMP B SUCTION DRAIN | NO DATA | NO DATA | NO DATA | AIR SUPPLY OVERPRESSURE PROTECTION | NO DATA | INA | PD-562 | NO DATA | NO DATA | AIR | 1" | NO DATA | 10641.0 | V | NO DATA
UNIT 2 | NO | DWS/DW PUMPS | 02-PSV-BFW105 | BFP A SUCTION OVERPRESSURE PROTECTION | U2 HRSG LOWER | NO DATA | NO DATA | BFP A SUCTION OVERPRESSURE PROTECTION | NO DATA | BFW | PD-060B | OPEN | CLOSED | WATER | 1.5" | 2002.0 | 8243.0 | NO DATA | NO DATA
UNIT 2 UPDATED | NO | FIRE SIDE/GENERATOR/GCB/SFC | 02-LCI-XFR-01 | U2 SFC TRANSFORMER | MVB SWITCHGEAR 11, CUBICLE 04B | NO DATA | NO DATA | NO DATA | 6.9 KV RACK-OUT BREAKER | NO DATA | NO DATA | CLOSED | OPEN | NO DATA | NO DATA | 3912.0 | 7161.0 | ELECTR | NO DATA
UNIT 2 UPDATED | NO | FIRE SIDE/GENERATOR/GCB/SFC | 02MKE01GP101 | UNIT 2 GT SFC PKG AUX PWR SPLY 480 VAC | MVB, 02-LVB-SWB-271, BR 37 | NO DATA | NO DATA | NO DATA | 480 V CIRCUIT BREACKER | NO DATA | NO DATA | CLOSED | OPEN | NO DATA | NO DATA | 5264.0 | 7746.0 | MITSU | NO DATA
UNIT 2 UPDATED | NO | FIRE SIDE/GENERATOR/GCB/SFC | 02MKE01GT101 | UNIT 2 SFC XFMR S.HTR 120 VAC MAIN | 02-LVD-PPL-22113, BR9 SW TURBINE DECK | NO DATA | NO DATA | NO DATA | 480 V CIRCUIT BREACKER | NO DATA | NO DATA | CLOSED | OPEN | NO DATA | NO DATA | 4554.0 | 7747.0 | MITSU | NO DATA
UNIT 2 | NO | FIRE SIDE/GENERATOR/GCB/SFC | 02MKE01GU101/00 | UNIT 2 SFC CUBICLE (REDUNDANT CTRL PWR-1) | MVB, DC DISTRIBUTION PANEL 01-LVE-PPL-01, F10.13 | NO DATA | NO DATA | NO DATA | NO DATA | NO DATA | NO DATA | CLOSED | OPEN | NO DATA | NO DATA | 5293.0 | 7748.0 | MITSU | NO DATA
UNIT 2 | NO | FIRE SIDE/GENERATOR/GCB/SFC | 02MKE01GU101/01 | UNIT 2 SFC CUBICLE (REDUNDANT CTRL PWR-2) | MVB, DC DISTRIBUTION PANEL 02-LVE-PPL-01, F10.13 | NO DATA | NO DATA | NO DATA | NO DATA | NO DATA | NO DATA | CLOSED | OPEN | NO DATA | NO DATA | 5320.0 | 7749.0 | MITSU | NO DATA
UNIT 2 UPDATED | NO | GENERATOR | 02MKG07AA102 | AIR SUPPLY TO GENERATOR BLOCK | TB BASEMENT | NO DATA | NO DATA | NO DATA | NO DATA | NO DATA | NO DATA | CLOSED | CLOSED | NO DATA | NO DATA | NO DATA | NO DATA | NO DATA | NO DATA
UNIT 2 UPDATED | NO | GENERATOR | 02MKG07AA101 | AIR SUPPLY TO GENERATOR ROOT | TB BASEMENT | NO DATA | NO DATA | NO DATA | NO DATA | NO DATA | NO DATA | CLOSED | CLOSED | NO DATA | NO DATA | NO DATA | NO DATA | NO DATA | NO DATA
UNIT 2 UPDATED | NO | GENERATOR | 02MKG02AA906 | GENERATOR COMMON VENT | TB BASEMENT | NO DATA | NO DATA | NO DATA | NO DATA | NO DATA | NO DATA | CLOSED | OPEN | NO DATA | NO DATA | NO DATA | NO DATA | NO DATA | NO DATA
UNIT 2 UPDATED | NO | GENERATOR | 02MKG02AA905 | GENERATOR VENT FROM BOTTOM | TB BASEMENT | NO DATA | NO DATA | NO DATA | NO DATA | NO DATA | NO DATA | CLOSED | OPEN | NO DATA | NO DATA | NO DATA | NO DATA | NO DATA | NO DATA
UNIT 2 UPDATED | NO | GENERATOR | 02MKG02AA904 | GENERATOR VENT FROM TOP | TB BASEMENT | NO DATA | NO DATA | NO DATA | NO DATA | NO DATA | NO DATA | CLOSED | OPEN | NO DATA | NO DATA | NO DATA | NO DATA | NO DATA | NO DATA
UNIT 2 UPDATED | NO | GENERATOR/CO2 | 02MKG11AA401 | CO2 TO GEN ROOT | TB BASEMENT | NO DATA | NO DATA | NO DATA | NO DATA | NO DATA | NO DATA | CLOSED | CLOSED | NO DATA | NO DATA | NO DATA | NO DATA | NO DATA | NO DATA
UNIT 2 UPDATED | NO | GENERATOR/CO2 | 02MKG11AA402 | CO2 TO GEN BLOCK | TB BASEMENT | NO DATA | NO DATA | NO DATA | NO DATA | NO DATA | NO DATA | CLOSED | CLOSED | NO DATA | NO DATA | NO DATA | NO DATA | NO DATA | NO DATA
UNIT 2 UPDATED | NO | GENERATOR/CO2 | 02MKG11AA403 | CO2 TO GEN BLOCK | TB BASEMENT | NO DATA | NO DATA | NO DATA | NO DATA | NO DATA | NO DATA | CLOSED | CLOSED | NO DATA | NO DATA | NO DATA | NO DATA | NO DATA | NO DATA
UNIT 2 UPDATED | NO | GENERATOR/HYDROGEN | 02MKG03AA901 | HYDROGEN DRYER #1 VENT | TB BASEMENT | NO DATA | NO DATA | NO DATA | NO DATA | NO DATA | NO DATA | CLOSED | OPEN | NO DATA | NO DATA | NO DATA | NO DATA | NO DATA | NO DATA
UNIT 2 UPDATED | NO | GENERATOR/HYDROGEN | 02MKG03AA902 | HYDROGEN DRYER #2 VENT | TB BASEMENT | NO DATA | NO DATA | NO DATA | NO DATA | NO DATA | NO DATA | CLOSED | OPEN | NO DATA | NO DATA | NO DATA | NO DATA | NO DATA | NO DATA
UNIT 2 UPDATED | NO | GENERATOR/HYDROGEN | 02MKG03AA109 | HYDROGEN DRYER CO2 SUPPLY BLOCK | TB BASEMENT | NO DATA | NO DATA | NO DATA | NO DATA | NO DATA | NO DATA | CLOSED | CLOSED | NO DATA | NO DATA | NO DATA | NO DATA | NO DATA | NO DATA
UNIT 2 UPDATED | NO | GENERATOR/HYDROGEN | 02MKG11AA501 | HYDROGEN DRYER CO2 SUPPLY ROOT | TB BASEMENT | NO DATA | NO DATA | NO DATA | NO DATA | NO DATA | NO DATA | CLOSED | CLOSED | NO DATA | NO DATA | NO DATA | NO DATA | NO DATA | NO DATA
UNIT 2 UPDATED | NO | GENERATOR/HYDROGEN | 02MKG03AA101 | HYDROGEN DRYER INLET | TB BASEMENT | NO DATA | NO DATA | NO DATA | NO DATA | NO DATA | NO DATA | OPEN | CLOSED | NO DATA | NO DATA | NO DATA | NO DATA | NO DATA | NO DATA
UNIT 2 UPDATED | NO | GENERATOR/HYDROGEN | 02MKG03AA105 | HYDROGEN DRYER OUTLET | TB BASEMENT | NO DATA | NO DATA | NO DATA | NO DATA | NO DATA | NO DATA | OPEN | CLOSED | NO DATA | NO DATA | NO DATA | NO DATA | NO DATA | NO DATA
UNIT 2 UPDATED | NO | GENERATOR/HYDROGEN | 02MKG03AT001 | HYDROGEN GAS DRYER | TCP | NO DATA | NO DATA | NO DATA | 480 V MOLDED CASE BREAKER | NO DATA | NO DATA | CLOSED | OPEN | NO DATA | NO DATA | 5101.0 | 7750.0 | MITSU | NO DATA
UNIT 2 UPDATED | NO | GENERATOR/HYDROGEN | 02MKG02AA103 | HYDROGEN SUPPLY DOWNSTREAM REG | TB BASEMENT | NO DATA | NO DATA | NO DATA | NO DATA | NO DATA | NO DATA | OPEN | CLOSED | NO DATA | NO DATA | NO DATA | NO DATA | NO DATA | NO DATA
UNIT 2 UPDATED | NO | GENERATOR/HYDROGEN | 02MKG02AA104 | HYDROGEN SUPPLY REG BYPASS | TB BASEMENT | NO DATA | NO DATA | NO DATA | NO DATA | NO DATA | NO DATA | CLOSED | CLOSED | NO DATA | NO DATA | NO DATA | NO DATA | NO DATA | NO DATA
UNIT 2 UPDATED | NO | GENERATOR/HYDROGEN | 02MKG02AA101 | HYDROGEN SUPPLY UPSTREAM REG | TB BASEMENT | NO DATA | NO DATA | NO DATA | NO DATA | NO DATA | NO DATA | OPEN | CLOSED | NO DATA | NO DATA | NO DATA | NO DATA | NO DATA | NO DATA
UNIT 2 UPDATED | NO | HRSG BLOWDOWN/SWT | 02-VBDN613 | HRSGS SUMP DISCHARGE TO SW TANK | HRSG NE | NO DATA | BDT | NO DATA | NO DATA | HBD | NO DATA | OPEN | CLOSED | NO DATA | NO DATA | NO DATA | 8677.0 | V | NO DATA
UNIT 2 UPDATED | NO | HRSG BLOWDOWN/SWT | 02-VBDN614 | HRSGS SUMP DISCHARGE TO SW TANK VENT/DRAIN | HRSG NE | NO DATA | BDT | NO DATA | NO DATA | HBD | NO DATA | CLOSED | OPEN | NO DATA | NO DATA | NO DATA | 8678.0 | V | NO DATA
UNIT 2 UPDATED | NO | HRSG BLOWDOWN/SWT | 02-VBDN615 | HRSGS SUMP DISCHARGE TO SW TANK VENT/DRAIN | HRSG NE | NO DATA | BDT | NO DATA | NO DATA | HBD | NO DATA | CLOSED | OPEN | NO DATA | NO DATA | NO DATA | 8679.0 | V | NO DATA
UNIT 2 UPDATED | NO | HRSG BLOWDOWN/WW | 02-VBDN687 | HRSGS SUMP DISCHARGE TO WW SUMP | HRSG NE | NO DATA | BDT | NO DATA | NO DATA | HBD | NO DATA | OPEN | CLOSED | NO DATA | NO DATA | NO DATA | 8680.0 | V | NO DATA
UNIT 2 UPDATED | NO | HRSG BLOWDOWN/WW | 02-VBDN688 | HRSGS SUMP DISCHARGE TO WW SUMP VENT/DRAIN | HRSG NE | NO DATA | BDT | NO DATA | NO DATA | HBD | NO DATA | CLOSED | OPEN | NO DATA | NO DATA | NO DATA | 8681.0 | V | NO DATA
UNIT 2 UPDATED | NO | HRSG BLOWDOWN/WW | 02-VBDN689 | HRSGS SUMP DISCHARGE TO WW SUMP VENT/DRAIN | HRSG NE | NO DATA | BDT | NO DATA | NO DATA | HBD | NO DATA | CLOSED | OPEN | NO DATA | NO DATA | NO DATA | 8682.0 | V | NO DATA
UNIT 2 UPDATED | NO | ACC/LRVP A | 02-ARM-YV-883 | LRVP A INLET AOV | VACUUM SKID | NO DATA | NO DATA | INLET ISO | PNEUMATIC | HLTCACC | 11737.0 | OPEN | CLOSED | AIR | 8" | NO DATA | 6865.0 | NO DATA | NO DATA
UNIT 2 UPDATED | NO | LUBE OIL/LO PMP A | 02MPV01AP101-M01 | LUBE OIL PMUP A POWER (AC) | HRSG-2 ENCLSURE 480V MCC 121, CUBICLE 04FM | NO DATA | NO DATA | NO DATA | 480 V MOLDED CASE BREAKER | NO DATA | NO DATA | CLOSED | OPEN | NO DATA | NO DATA | 4263.0 | 7980.0 | ELECTR | NO DATA
UNIT 2 UPDATED | NO | LUBE OIL/LO PMP B | 02MPV01AP102-M01 | LUBE OIL PMUP B POWER (AC) | HRSG-2 ENCLSURE 480V MCC 221, CUBICLE 4FM | NO DATA | NO DATA | NO DATA | 480 V MOLDED CASE BREAKER | NO DATA | NO DATA | CLOSED | OPEN | NO DATA | NO DATA | 4294.0 | 7981.0 | ELECTR | NO DATA
UNIT 2 UPDATED | NO | CCW/LUBE OIL/COOLER | 02-VCCW304 | LO COOLER SUPPLY ISOLATION | LUBE OIL SKID | NO DATA | NO DATA | LUBE OIL COOLER SUPPLY ISOLATION | NO DATA | CCW | PD-273B | OPEN | CLOSED | WATER/GLYCOL | 14" | 2663.0 | 9296.0 | V | NO DATA
UNIT 2 UPDATED | NO | CCW/LUBE OIL/COOLER | 02-VCCW325 | LO COOLER SUPPLY ISOLATION | LUBE OIL SKID | NO DATA | NO DATA | LUBE OIL COOLER SUPPLY ISOLATION | NO DATA | CCW | PD-273B | OPEN | CLOSED | WATER/GLYCOL | 14" | 2675.0 | 9308.0 | V | NO DATA
UNIT 2 UPDATED | NO | CCW/LUBE OIL/COOLER | 02-VCCW305 | LO COOLER OUTLET ISOLATION/THROTTLING | LUBE OIL SKID | NO DATA | NO DATA | LUBE OIL COOLER OUTLET ISOLATION/THROTTLING | NO DATA | CCW | PD-273B | OPEN | CLOSED | WATER/GLYCOL | 14" | 2664.0 | 9297.0 | V | NO DATA
UNIT 2 UPDATED | NO | CCW/LUBE OIL/COOLER | 02-VCCW341 | LO COOLER OUTLET ISOLATION/THROTTLING | LUBE OIL SKID | NO DATA | NO DATA | LUBE OIL COOLER OUTLET ISOLATION/THROTTLING | NO DATA | CCW | PD-273B | OPEN | CLOSED | WATER/GLYCOL | 14" | 2691.0 | 9324.0 | V | NO DATA
UNIT 2 UPDATED | NO DATA | LUBE OIL/JACKING OIL | 02MKV05AA201 | LUBE OIL TO JACKING OIL SYSTEM BLOCK | TB GROUND LEVEL EAST | NO DATA | NO DATA | NO DATA | NO DATA | NO DATA | NO DATA | OPEN | CLOSED | NO DATA | NO DATA | NO DATA | NO DATA | NO DATA | NO DATA
UNIT 2 UPDATED | NO DATA | LUBE OIL/JACKING OIL | 02MKV05AT201 | LUBE OIL TO JACKING OIL SYSTEM DRAIN | TB GROUND LEVEL EAST | NO DATA | NO DATA | NO DATA | NO DATA | NO DATA | NO DATA | CLOSED | OPEN | NO DATA | NO DATA | NO DATA | NO DATA | NO DATA | NO DATA
UNIT 2 UPDATED | NO DATA | LUBE OIL/JACKING OIL | 02MKV05AA202 | JACKING OIL PUMP A SUCTION ISO | TB GROUND LEVEL EAST | NO DATA | NO DATA | NO DATA | NO DATA | NO DATA | NO DATA | OPEN | CLOSED | NO DATA | NO DATA | NO DATA | NO DATA | NO DATA | NO DATA
UNIT 2 UPDATED | NO DATA | LUBE OIL/JACKING OIL | 02MKV05AA203 | JACKING OIL PUMP B SUCTION ISO | TB GROUND LEVEL EAST | NO DATA | NO DATA | NO DATA | NO DATA | NO DATA | NO DATA | OPEN | CLOSED | NO DATA | NO DATA | NO DATA | NO DATA | NO DATA | NO DATA
UNIT 2 UPDATED | NO DATA | LUBE OIL/JACKING OIL | 02MKV05AA206 | JACKING OIL PUMP A DISCH ISO | TB GROUND LEVEL EAST | NO DATA | NO DATA | NO DATA | NO DATA | NO DATA | NO DATA | OPEN | CLOSED | NO DATA | NO DATA | NO DATA | NO DATA | NO DATA | NO DATA
UNIT 2 UPDATED | NO DATA | LUBE OIL/JACKING OIL | 02MKV05AA207 | JACKING OIL PUMP B DISCH ISO | TB GROUND LEVEL EAST | NO DATA | NO DATA | NO DATA | NO DATA | NO DATA | NO DATA | OPEN | CLOSED | NO DATA | NO DATA | NO DATA | NO DATA | NO DATA | NO DATA
UNIT 2 UPDATED | NO DATA | LUBE OIL/JACKING OIL | 02MKV05AA210 | JACKING OIL PUMP TO BEARING 3 | TB GROUND LEVEL EAST | NO DATA | NO DATA | NO DATA | NO DATA | NO DATA | NO DATA | OPEN | CLOSED | NO DATA | NO DATA | NO DATA | NO DATA | NO DATA | NO DATA
UNIT 2 UPDATED | NO DATA | LUBE OIL/JACKING OIL | 02MKV05AA211 | JACKING OIL PUMP TO BEARING 4 | TB GROUND LEVEL EAST | NO DATA | NO DATA | NO DATA | NO DATA | NO DATA | NO DATA | OPEN | CLOSED | NO DATA | NO DATA | NO DATA | NO DATA | NO DATA | NO DATA
UNIT 2 UPDATED | NO DATA | LUBE OIL/JACKING OIL | 02MKV05AA101 | LUBE OIL TO JACKING OIL SYSTEM ROOT | TB GROUND LEVEL EAST | NO DATA | NO DATA | NO DATA | NO DATA | NO DATA | NO DATA | OPEN | CLOSED | NO DATA | NO DATA | NO DATA | NO DATA | NO DATA | NO DATA
UNIT 2 UPDATED | NO | LUBE OIL/LO TANK | 02MPV01AA003 | LUBE OIL TANK DRAIN | NO DATA | LUBE OIL/LO TANK | NO DATA | NO DATA | DRAIN | LO | LP-01191 | CLOSED | OPEN | LO | 3" | NO DATA | 7913.0 | MITSU | NO DATA
UNIT 2 UPDATED | NO | LUBE OIL/PURIFIER | 02MPV21AA106 | LO PURIFIER OUTLET | LUBE OIL TANK | LUBE OIL/PURIFIER | NO DATA | NO DATA | NO DATA | NO DATA | LP-01195 | OPEN | CLOSED | NO DATA | 1-1/2" | 6755.0 | 7998.0 | MITSU | NO DATA
UNIT 2 UPDATED | NO | LUBE OIL/PURIFIER | 02MPV21AA810 | LO PURIFIER VENT | LUBE OIL TANK | NO DATA | NO DATA | NO DATA | GLOBE VALVE | MBSHIVL | LP-01195 | CLOSED | OPEN | LO | 3/4" | NO DATA | 8008.0 | MITSU | NO DATA
UNIT 2 UPDATED | NO | LUBE OIL/PURIFIER | 02MPV21AA901 | LO PURIFIER FILTER CASING DRAIN | LUBE OIL TANK | LUBE OIL/PURIFIER | NO DATA | NO DATA | GLOBE VALVE | MBSHIVL | LP-01195 | CLOSED | OPEN | LO | 3/4" | NO DATA | 8009.0 | MITSU | NO DATA
UNIT 2 UPDATED | NO | LUBE OIL/PURIFIER | 02MPV21AA902 | LO PURIFIER CASING DRAIN | LUBE OIL TANK | LUBE OIL/PURIFIER | NO DATA | NO DATA | NO DATA | NO DATA | LP-01195 | CLOSED | OPEN | NO DATA | 3/4" | 6756.0 | 8010.0 | MITSU | NO DATA
UNIT 2 UPDATED | NO | LUBE OIL/PURIFIER | 02MPV21AA903 | LO PURIFIER FILTER INLET DRAIN | LUBE OIL TANK | LUBE OIL/PURIFIER | NO DATA | NO DATA | GATE VALVE | MBSHI | LP-01195 | CLOSED | OPEN | LO | 3/4" | NO DATA | 8011.0 | MITSU | NO DATA
UNIT 2 | NO | LUBE OIL/PURIFIER | 02MPV21AA906 | LO PURIFIER FILTER INLET DRAIN | LUBE OIL TANK | LUBE OIL/PURIFIER | NO DATA | NO DATA | GLOBE VALVE | MBSHIVL | LP-01195 | NO DATA | NO DATA | LO | 1" | NO DATA | 8014.0 | MITSU | NO DATA
UNIT 2 UPDATED | NO | LUBE OIL/PURIFIER | 02MPV21AP101-M01 | LUBE OIL PURIFIER PUMP MOTOR | TCP | NO DATA | NO DATA | NO DATA | 480 V MOLDED CASE BREAKER | NO DATA | LP-01195 | CLOSED | OPEN | NO DATA | NO DATA | 5065.0 | 8015.0 | ELECTR | NO DATA
UNIT 2 UPDATED | NO | LUBE OIL/TANK/HEATER | 02MPV01AH101 | LUBE OIL HEATER (A) | TCP | NO DATA | NO DATA | NO DATA | 480 V MOLDED CASE BREAKER | NO DATA | NO DATA | CLOSED | OPEN | NO DATA | NO DATA | 5077.0 | 7974.0 | MITSU | NO DATA
UNIT 2 UPDATED | NO | LUBE OIL/TANK/HEATER | 02MPV01AH102 | LUBE OIL HEATER (B) | TCP | NO DATA | NO DATA | NO DATA | 480 V MOLDED CASE BREAKER | NO DATA | NO DATA | CLOSED | OPEN | NO DATA | NO DATA | 5078.0 | 7975.0 | MITSU | NO DATA
UNIT 2 UPDATED | NO | LUBE OIL/TANK/HEATER | 02MPV01AH103 | LUBE OIL HEATER (C) | TCP | NO DATA | NO DATA | NO DATA | 480 V MOLDED CASE BREAKER | NO DATA | NO DATA | CLOSED | OPEN | NO DATA | NO DATA | 5079.0 | 7976.0 | MITSU | NO DATA
UNIT 2 UPDATED | NO | LUBE OIL/TANK/HEATER | 02MPV01AH104 | LUBE OIL HEATER (D) | TCP | NO DATA | NO DATA | NO DATA | 480 V MOLDED CASE BREAKER | NO DATA | NO DATA | CLOSED | OPEN | NO DATA | NO DATA | 5080.0 | 7977.0 | MITSU | NO DATA
UNIT 2 UPDATED | NO | LUBE OIL/TURNING GEAR | 02MPV01AP401-M01 | LUBE OIL PMUP POWER (DC) | TCP | NO DATA | NO DATA | NO DATA | NO DATA | NO DATA | NO DATA | CLOSED | OPEN | NO DATA | NO DATA | 5956.0 | 7982.0 | ELECTR | NO DATA
UNIT 2 UPDATED | NO | LUBE OIL/JACKING OIL | 02MKV05AP201-M01 | JACKING OIL PUMP A | TCP | NO DATA | NO DATA | NO DATA | 480 V MOLDED CASE BREAKER | NO DATA | NO DATA | CLOSED | OPEN | NO DATA | NO DATA | 4973.0 | 7752.0 | ELECTR | NO DATA
UNIT 2 UPDATED | NO | LUBE OIL/JACKING OIL | 02MKV05AP202-M01 | JACKING OIL PUMP B | TCP | NO DATA | NO DATA | NO DATA | 480 V MOLDED CASE BREAKER | NO DATA | NO DATA | CLOSED | OPEN | NO DATA | NO DATA | 4974.0 | 7753.0 | ELECTR | NO DATA
UNIT 2 | NO | LUBE OIL/TURNING GEAR | 02MPV01AP401-M01 | LUBE OIL PUMP DISCONNECT | TCP | NO DATA | NO DATA | NO DATA | NO DATA | NO DATA | NO DATA | CLOSED | OPEN | NO DATA | NO DATA | 5209.0 | 7983.0 | ELECTR | NO DATA
UNIT 2 UPDATED | NO | LUBE OIL/TURNING GEAR | 02MAK11AE101-M01 | TURNING GEAR MOTOR VFD#2 | TCP PANEL 01BMC01, BR12M | NO DATA | NO DATA | NO DATA | 480 V MOLDED CASE BREAKER | NO DATA | NO DATA | CLOSED | OPEN | NO DATA | NO DATA | 4928.0 | 7343.0 | ELECTR | NO DATA
UNIT 2 | NO | LUBE OIL/TURNING GEAR | 02MAK11AE101-M01 | TURNING GEAR MOTOR VFD#2 | TCP PANEL 02BMC01, BR12M | NO DATA | NO DATA | NO DATA | 480 V MOLDED CASE BREAKER | NO DATA | NO DATA | CLOSED | OPEN | NO DATA | NO DATA | 4967.0 | 7344.0 | ELECTR | NO DATA
UNIT 2 UPDATED | NO | LUBE OIL/VAPOR EXTR A | 02MPV01AN101-M01 | LUBE OIL VAPOR EXTRACTOR A | TCP | NO DATA | NO DATA | NO DATA | 480 V MOLDED CASE BREAKER | NO DATA | NO DATA | CLOSED | OPEN | NO DATA | NO DATA | 4971.0 | 7978.0 | ELECTR | NO DATA
UNIT 2 UPDATED | NO | LUBE OIL/VAPOR EXTR B | 02MPV01AN102-M01 | LUBE OIL VAPOR EXTRACTOR B | TCP | NO DATA | NO DATA | NO DATA | 480 V MOLDED CASE BREAKER | NO DATA | NO DATA | CLOSED | OPEN | NO DATA | NO DATA | 4972.0 | 7979.0 | ELECTR | NO DATA
UNIT 2 | NO | LUBE OIL/VAPOR EXTRACTOR | 02MPV03AA902 | VAPOR EXTRACTOR B DRAIN | LUBE OIL TANK | LUBE OIL/VAPOR EXTRACTOR | NO DATA | NO DATA | BALL VALVE | MBSHI | LP-01194 | NO DATA | NO DATA | LO | 1" | NO DATA | 7994.0 | MITSU | NO DATA
UNIT 2 | NO | LUBE OIL/VAPOR EXTRACTOR | 02MPV03AA903 | VAPOR EXTRACTOR A DRAIN | LUBE OIL TANK | LUBE OIL/VAPOR EXTRACTOR | NO DATA | NO DATA | BALL VALVE | MBSHI | LP-01194 | NO DATA | NO DATA | LO | 1" | NO DATA | 7995.0 | MITSU | NO DATA
UNIT 2 | NO | SAMPLE PANEL | 02-VDWS202 | UNIT 2 SAMPLE PANEL SUPPLY ISOLATION | U2 SAMPLE PANEL BLDG | NO DATA | NO DATA | UNIT 2 SAMPLE PANEL SUPPLY ISOLATION | NO DATA | DWS | PD-411 | OPEN | CLOSED | WATER | 1" | 3089.0 | 9796.0 | V | NO DATA
UNIT 2 | NO | SCR/AFCU | 02-VAQA201 | UNIT 2 AFCU ISO | U2 WEST OF "A" DILUTION AIR FAN | NO DATA | NO DATA | UNIT 2 AFCU ISO | NO DATA | AQA | PD-782 | OPEN | CLOSED | 19% AQUEOUS AMMONIA | 1" | 2063.0 | 8536.0 | V | NO DATA
UNIT 2 UPDATED | NO | SEAL OIL | 02MKW01AA101 | LUBE OIL PUMP TO SEAL OIL STRNR INLET | TUBINE BASEMENT | SEAL OIL | NO DATA | NO DATA | ISO | LO/SO | PD-0003-001 | OPEN | CLOSED | OIL | NO DATA | NO DATA | 7754.0 | MITSU | 310RK233-28
UNIT 2 UPDATED | NO | SEAL OIL | 02MKW01AA103 | LUBE OIL PUMP TO SEAL OIL STRNR OUTLET | TUBINE BASEMENT | SEAL OIL | NO DATA | NO DATA | ISO | LO/SO | PD-0003-001 | OPEN | CLOSED | OIL | NO DATA | NO DATA | 7755.0 | MITSU | 310RK233-28
UNIT 2 UPDATED | NO | SEAL OIL | 02MKW01AA902 | LUBE OIL PUMP TO SEAL OIL STRNR DRAIN | TUBINE BASEMENT | SEAL OIL | NO DATA | NO DATA | DRAIN | LO/SO | PD-0003-001 | CLOSED | OPEN | OIL | NO DATA | NO DATA | 7761.0 | MITSU | 310RK233-28
UNIT 2 UPDATED | NO | SEAL OIL | 02MKW04AA101 | TO/FROM AIR DETRAINING TANK STRNR INLET | TUBINE BASEMENT | SEAL OIL | NO DATA | NO DATA | ISO | LO/SO | PD-0003-001 | OPEN | CLOSED | NO DATA | NO DATA | NO DATA | 7768.0 | NO DATA | 310RK233-28
UNIT 2 UPDATED | NO | SEAL OIL | 02MKW04AA902 | AIR DETRAINING TANK TO SEAL OIL STRNR DRAIN | TUBINE BASEMENT | SEAL OIL | NO DATA | NO DATA | DRAIN | LO/SO | PD-0003-001 | CLOSED | OPEN | NO DATA | NO DATA | NO DATA | 7772.0 | NO DATA | 310RK233-28
UNIT 2 UPDATED | NO | SEAL OIL | 02MKW04AA103 | AIR DETRAINING TANK TO SEAL OIL STRNR DRAIN | TUBINE BASEMENT | SEAL OIL | NO DATA | NO DATA | ISO | LO/SO | PD-0003-001 | OPEN | CLOSED | NO DATA | NO DATA | NO DATA | 7769.0 | NO DATA | 310RK233-28
UNIT 2 UPDATED | NO | SEAL OIL/AC PUMP | 02MKW01AA106 | SEAL OIL AC PUMP SUCTION ISO | TUBINE BASEMENT | SEAL OIL/AC PUMP | NO DATA | NO DATA | ISO | SO | PD-0003-001 | OPEN | CLOSED | OIL | NO DATA | NO DATA | 7756.0 | MITSU | 310RK233-28
UNIT 2 UPDATED | NO | SEAL OIL/AC PUMP | 02MKW01AA109 | SEAL OIL AC PUMP DISCHARGE ISO | TUBINE BASEMENT | SEAL OIL/AC PUMP | NO DATA | NO DATA | ISO | SO | PD-0003-001 | OPEN | CLOSED | OIL | NO DATA | NO DATA | 7757.0 | MITSU | 310RK233-28
UNIT 2 UPDATED | NO | SEAL OIL/AC PUMP | 02MKW01AA904 | SEAL OIL AC PUMP DRAIN | TUBINE BASEMENT | SEAL OIL/AC PUMP | NO DATA | NO DATA | ISO | SO | PD-0003-001 | CLOSED | CLOSED | OIL | NO DATA | NO DATA | 7762.0 | MITSU | 310RK233-28
UNIT 2 UPDATED | NO | SEAL OIL/DC PUMP | 02MKW04AA105 | SEAL OIL DC PUMP SUCTION ISO | TUBINE BASEMENT | SEAL OIL/AC PUMP | NO DATA | NO DATA | ISO | SO | PD-0003-001 | OPEN | CLOSED | OIL | NO DATA | NO DATA | 7770.0 | MITSU | 310RK233-28
UNIT 2 UPDATED | NO | SEAL OIL/DC PUMP | 02MKW04AA108 | SEAL OIL DC PUMP DISCHARGE ISO | TUBINE BASEMENT | SEAL OIL/AC PUMP | NO DATA | NO DATA | ISO | SO | PD-0003-001 | OPEN | CLOSED | OIL | NO DATA | NO DATA | 7771.0 | MITSU | 310RK233-28
UNIT 2 UPDATED | NO | SEAL OIL/DC PUMP | 02MKW04AA903 | SEAL OIL DC PUMP DRAIN | TUBINE BASEMENT | SEAL OIL/AC PUMP | NO DATA | NO DATA | ISO | SO | PD-0003-001 | CLOSED | CLOSED | OIL | NO DATA | NO DATA | 7773.0 | MITSU | 310RK233-28
UNIT 2 UPDATED | NO DATA | ST DRAINS/LP DRAINS TANK PUMPS | 02-VPDR800 | LP DT PUMP A SUCTION ISO | STEAM DRAINS PIT | NO DATA | NO DATA | NO DATA | NO DATA | NO DATA | NO DATA | OPEN | CLOSED | NO DATA | NO DATA | NO DATA | NO DATA | NO DATA | NO DATA
UNIT 2 UPDATED | NO DATA | ST DRAINS/LP DRAINS TANK PUMPS | 02-VPDR801 | LP DT PUMP A SUCTION DRAIN | STEAM DRAINS PIT | NO DATA | NO DATA | NO DATA | NO DATA | NO DATA | NO DATA | CLOSED | OPEN | NO DATA | NO DATA | NO DATA | NO DATA | NO DATA | NO DATA
UNIT 2 UPDATED | NO DATA | ST DRAINS/LP DRAINS TANK PUMPS | 02-VPDR803 | LP DT PUMP A DISCHARGE ISO | STEAM DRAINS PIT | NO DATA | NO DATA | NO DATA | NO DATA | NO DATA | NO DATA | OPEN | CLOSED | NO DATA | NO DATA | NO DATA | NO DATA | NO DATA | NO DATA
UNIT 2 UPDATED | NO DATA | ST DRAINS/LP DRAINS TANK PUMPS | 02-VPDR804 | LP DT PUMP B SUCTION ISO | STEAM DRAINS PIT | NO DATA | NO DATA | NO DATA | NO DATA | NO DATA | NO DATA | OPEN | CLOSED | NO DATA | NO DATA | NO DATA | NO DATA | NO DATA | NO DATA
UNIT 2 UPDATED | NO DATA | ST DRAINS/LP DRAINS TANK PUMPS | 02-VPDR805 | LP DT PUMP B SUCTION DRAIN | STEAM DRAINS PIT | NO DATA | NO DATA | NO DATA | NO DATA | NO DATA | NO DATA | CLOSED | OPEN | NO DATA | NO DATA | NO DATA | NO DATA | NO DATA | NO DATA
UNIT 2 UPDATED | NO DATA | ST DRAINS/LP DRAINS TANK PUMPS | 02-VPDR806 | LP DT PUMP B DISCHARGE ISO | STEAM DRAINS PIT | NO DATA | NO DATA | NO DATA | NO DATA | NO DATA | NO DATA | OPEN | CLOSED | NO DATA | NO DATA | NO DATA | NO DATA | NO DATA | NO DATA
UNIT 2 UPDATED | NO | WATER SIDE/CND | 02-VCND236 | CND HEADER CHARGE DEMIN WATER ISO BLOCK | CRT AREA | CND HEADER | CND HEADER | DEMIN FILL TO CND STOP CHECK | NO DATA | CND | PD-052B | OPEN | CLOSED | WATER | 3" | 2889.0 | 9525.0 | V | NO DATA
UNIT 2 UPDATED | NO | WATER SIDE/CND | 02-VCND237 | CND HEADER CHARGE DEMIN WATER DRAIN | CRT AREA | CND HEADER | CND HEADER | DRAIN/HYDRO FILL VALVE | NO DATA | CND | PD-052B | CLOSED | OPEN | WATER | 0.75" | 5752.0 | 9526.0 | V | NO DATA
UNIT 2 UPDATED | NO | WATER SIDE/CND | 02-VCND238 | CND HEADER CHARGE DEMIN WATER ISO ROOT | CRT AREA | CND HEADER | CND HEADER | DEMIN FILL TO CND ISOLATION | NO DATA | CND | PD-052B | OPEN | CLOSED | WATER | 3" | 2891.0 | 9527.0 | V | NO DATA
UNIT 2 UPDATED | NO | SEAL OIL | 02MKW01AA110 | SEAL OIL PRV INLET ISO | TURBINE BASEMENT | NO DATA | NO DATA | NO DATA | NO DATA | NO DATA | PD-0003-001 | OPEN | CLOSED | NO DATA | NO DATA | 6532.0 | 7758.0 | MITSU | 310RK233-28
UNIT 2 UPDATED | NO | SEAL OIL | 02MKW01AA112 | SEAL OIL STRAINER OUTLET | TURBINE BASEMENT | NO DATA | NO DATA | NO DATA | NO DATA | NO DATA | PD-0003-001 | OPEN | CLOSED | NO DATA | NO DATA | 6533.0 | 7759.0 | MITSU | 310RK233-28
UNIT 2 UPDATED | NO | SEAL OIL | 02MKW01AA807 | SEAL OIL REGULATOR OIL SUPPLY | TURBINE BASEMENT | NO DATA | NO DATA | NO DATA | NO DATA | NO DATA | PD-0003-001 | OPEN | CLOSED | NO DATA | NO DATA | 6534.0 | 7760.0 | MITSU | 310RK233-28
UNIT 2 UPDATED | NO | SEAL OIL | 02MKW02AA801 | SEAL OIL REGULATOR H2 SUPPLY | TURBINE BASEMENT | NO DATA | NO DATA | NO DATA | NO DATA | NO DATA | PD-0003-001 | OPEN | CLOSED | NO DATA | NO DATA | 6535.0 | 7764.0 | MITSU | 310RK233-28
UNIT 2 UPDATED | NO | SEAL OIL | 02MKW03AA101 | SEAL OIL FLOAT TRAP INLET | TURBINE BASEMENT | NO DATA | NO DATA | NO DATA | NO DATA | NO DATA | PD-0003-001 | OPEN | CLOSED | NO DATA | NO DATA | 6537.0 | 7765.0 | MITSU | 310RK233-28
UNIT 2 UPDATED | NO | SEAL OIL | 02MKW03AA103 | SEAL OIL FLOAT TRAP OUTLET | TURBINE BASEMENT | NO DATA | NO DATA | NO DATA | NO DATA | NO DATA | PD-0003-001 | OPEN | CLOSED | NO DATA | NO DATA | 6538.0 | 7766.0 | MITSU | 310RK233-28
UNIT 2 UPDATED | NO | SEAL OIL | 02MKW03AA901 | SEAL OIL FLOAT TRAP VENT | TURBINE BASEMENT | NO DATA | NO DATA | NO DATA | NO DATA | NO DATA | PD-0003-001 | OPEN | CLOSED | NO DATA | NO DATA | 6536.0 | 7767.0 | MITSU | 310RK233-28
UNIT 2 | NO | U2 SEAL OIL | V-1 | MINI BULK CO2 OUTLET ISO | U2 TB SOUTH OUTSIDE | NO DATA | NO DATA | NO DATA | NO DATA | NO DATA | NO DATA | OPEN | CLOSED | NO DATA | NO DATA | 6531.0 | 11836.0 | NO DATA | NO DATA
UNIT 2 UPDATED | NO | SEAL OIL/ AC PUMP | 02MKW01AP101-M01 | SEAL OIL PUMP (AC) | TCP | NO DATA | NO DATA | NO DATA | 480 V MOLDED CASE BREAKER | NO DATA | NO DATA | CLOSED | OPEN | NO DATA | NO DATA | 4970.0 | 7763.0 | ELECTR | NO DATA
UNIT 2 UPDATED | NO | SEAL OIL/ AC PUMP | 02MKW04AP101-M01 | SEAL OIL PUMP (DC) | TCP | NO DATA | NO DATA | NO DATA | NO DATA | NO DATA | NO DATA | CLOSED | OPEN | NO DATA | NO DATA | 5210.0 | 7774.0 | ELECTR | NO DATA
UNIT 2 UPDATED | NO | SEAL OIL/ VAC PUMP A | 02MKW05AP201-M01 | SEAL OIL VACUUM PUMP MOTOR(A) | TCP | U2 SEAL OIL/ VAC PUMP A | NO DATA | NO DATA | 480 V MOLDED CASE BREAKER | NO DATA | NO DATA | CLOSED | OPEN | NO DATA | NO DATA | 5066.0 | 7776.0 | ELECTR | NO DATA
UNIT 2 UPDATED | NO | SEAL OIL/ VAC PUMP A/VAC TANK | 02MKW05AP201 | SEAL OIL VACUUM PUMP A SUCTION ISO | TRBNIME BASEMENT | U2 SEAL OIL/ VAC PUMP A | NO DATA | NO DATA | ISO | NO DATA | PD-0003-001 | OPEN | CLOSED | VAPOR | NO DATA | NO DATA | 7775.0 | V | 310RK233-28
UNIT 2 UPDATED | NO | SEAL OIL | 02MKW05AP202-M01 | SEAL OIL VACUUM PUMP MOTOR(B) | TCP | U2 SEAL OIL/ VAC PUMP B | NO DATA | NO DATA | 480 V MOLDED CASE BREAKER | NO DATA | NO DATA | CLOSED | OPEN | NO DATA | NO DATA | 5067.0 | 7778.0 | ELECTR | NO DATA
UNIT 2 UPDATED | NO | SEAL OIL/ VAC PUMP B/VAC TANK | 02MKW05AP202 | SEAL OIL VACUUM PUMP B SUCTION ISO | TRBNIME BASEMENT | U2 SEAL OIL/ VAC PUMP B | NO DATA | NO DATA | ISO | NO DATA | PD-0003-001 | OPEN | CLOSED | VAPOR | NO DATA | NO DATA | 7777.0 | V | 310RK233-28
UNIT 2 | NO | U2 SEAL OIL/HYDROGEN | 02-VCMG203 | H2 ISOLATION | U2 TB SE OUTSIDE | NO DATA | NO DATA | H2 ISOLATION | NO DATA | CMG | PD-571 | OPEN | CLOSED | HYDROGEN | 1.5" | 2764.0 | 9397.0 | V | NO DATA
UNIT 2 | NO | U2 SEAL OIL/HYDROGEN | 02-VCMG213 | H2 ISOLATION | U2 TB SE OUTSIDE | NO DATA | NO DATA | H2 ISOLATION | NO DATA | CMG | PD-571 | OPEN | CLOSED | HYDROGEN | 1.5" | 2766.0 | 9399.0 | V | NO DATA
UNIT 2 | NO |  | 02MKA01GP001 | GENERATOR COLLECTOR HOUSING LIGHTING | TCP | NO DATA | NO DATA | NO DATA | NO DATA | NO DATA | NO DATA | CLOSED | OPEN | NO DATA | NO DATA | 5166.0 | 7737.0 | MITSU | NO DATA
UNIT 2 | NO |  | 02MKA01AH001 | GENERATOR COLLECTOR HOUSING SPACE HEATER | TCP | NO DATA | NO DATA | NO DATA | 480 V MOLDED CASE BREAKER | NO DATA | NO DATA | CLOSED | OPEN | NO DATA | NO DATA | 5085.0 | 7735.0 | MITSU | NO DATA
UNIT 2 UPDATED | NO | CCW/GEN 2 | 02-VCCW318 | GENERATOR COOLER 2 INLET DRAIN | TB UPPER NW | NO DATA | NO DATA | DRAIN | NO DATA | CCW | PD-274B | CLOSED | OPEN | WATER/GLYCOL | 0.75" | 2668.0 | 9301.0 | V | NO DATA
UNIT 2 UPDATED | NO | CCW/GEN 3 | 02-VCCW319 | GENERATOR COOLER 3 INLET DRAIN | TB UPPER NW | NO DATA | NO DATA | DRAIN | NO DATA | CCW | PD-274B | CLOSED | OPEN | WATER/GLYCOL | 0.75" | 2669.0 | 9302.0 | V | NO DATA
UNIT 2 UPDATED | NO | CCW/GEN 4 | 02-VCCW348 | GENERATOR COOLER 4 INLET DRAIN | TB UPPER NW | NO DATA | NO DATA | DRAIN | NO DATA | CCW | PD-274B | CLOSED | OPEN | WATER/GLYCOL | 0.75" | 2698.0 | 9331.0 | V | NO DATA
UNIT 2 UPDATED | NO | CCW/GEN 5 | 02-VCCW371 | GENERATOR COOLER 5 INLET DRAIN | TB UPPER NW | NO DATA | NO DATA | DRAIN | NO DATA | CCW | PD-274B | CLOSED | OPEN | WATER/GLYCOL | 0.75" | 2721.0 | 9354.0 | V | NO DATA
UNIT 2 UPDATED | NO | CCW/GEN 1 | 02-VCCW398 | GENERATOR COOLER 1 INLET DRAIN | TB UPPER NW | NO DATA | NO DATA | DRAIN | NO DATA | CCW | PD-274B | CLOSED | OPEN | WATER/GLYCOL | 0.75" | 2744.0 | 9377.0 | V | NO DATA
UNIT 2 UPDATED | NO | CCW/GEN 6 | 02-VCCW399 | GENERATOR COOLER 6 INLET DRAIN | TB UPPER NW | NO DATA | NO DATA | DRAIN | NO DATA | CCW | PD-274B | CLOSED | OPEN | WATER/GLYCOL | 0.75" | 2745.0 | 9378.0 | V | NO DATA
UNIT 2 UPDATED | NO | CCW/GEN 7 | 02-VCCW400 | GENERATOR COOLER 7 INLET DRAIN | TB UPPER NW | NO DATA | NO DATA | DRAIN | NO DATA | CCW | PD-274B | CLOSED | OPEN | WATER/GLYCOL | 0.75" | 2746.0 | 9379.0 | V | NO DATA
UNIT 2 UPDATED | NO | CCW/GEN 8 | 02-VCCW401 | GENERATOR COOLER 8 INLET DRAIN | TB UPPER NW | NO DATA | NO DATA | DRAIN | NO DATA | CCW | PD-274B | CLOSED | OPEN | WATER/GLYCOL | 0.75" | 2747.0 | 9380.0 | V | NO DATA
UNIT 2 UPDATED | NO | CCW/GEN | 02-VCCW410 | GENERATOR COOLER INLET HEADER VENT | TB UPPER NW | NO DATA | NO DATA | VENT | NO DATA | CCW | PD-274B | CLOSED | OPEN | WATER/GLYCOL | 0.75" | 2756.0 | 9389.0 | V | NO DATA
UNIT 2 | NO |  | 02-VCCW321 | GENERATOR COOLER INLET PI 411 ISO | U2 GENERATOR AREA | NO DATA | NO DATA | INSTRUMENTATION | NO DATA | CCW | PD-274B | OPEN | CLOSED | WATER/GLYCOL | 0.75" | 2671.0 | 9304.0 | V | NO DATA
UNIT 2 | NO |  | 02-VCCW350 | GENERATOR COOLER INLET PI 421 ISO | U2 GENERATOR AREA | NO DATA | NO DATA | INSTRUMENTATION | NO DATA | CCW | PD-274B | OPEN | CLOSED | WATER/GLYCOL | 0.75" | 2700.0 | 9333.0 | V | NO DATA
UNIT 2 | NO |  | 02-VCCW352 | GENERATOR COOLER INLET PI 431 ISO | U2 GENERATOR AREA | NO DATA | NO DATA | INSTRUMENTATION | NO DATA | CCW | PD-274B | OPEN | CLOSED | WATER/GLYCOL | 0.75" | 2702.0 | 9335.0 | V | NO DATA
UNIT 2 | NO |  | 02BTL01-E02 | 220V DC RECTIFIER PANE | TCP BUS 02BMC01 | NO DATA | NO DATA | NO DATA | 480 V MOLDED CASE BREAKER | NO DATA | NO DATA | CLOSED | OPEN | NO DATA | NO DATA | 6669.0 | 6925.0 | ELECTR | NO DATA
UNIT 2 | NO |  | 02BTL01-E01 | 220V DC RECTIFIER PANEL | TCP, BUS 02BFJ01 | NO DATA | NO DATA | NO DATA | 480 V MOLDED CASE BREAKER | NO DATA | NO DATA | CLOSED | OPEN | NO DATA | NO DATA | 6668.0 | 6924.0 | ELECTR | NO DATA
UNIT 2 | NO |  | 02BTL01-Q21 | 220VDC OUTPUT BREAKER | TCP, BENNING CAB 01BTL01 | NO DATA | NO DATA | NO DATA | NO DATA | NO DATA | NO DATA | CLOSED | OPEN | NO DATA | NO DATA | 6670.0 | 6926.0 | ELECTR | NO DATA
UNIT 2 | NO |  | 02BTL01-Q22 | 220VDC OUTPUT BREAKER | TCP, BENNING CAB 01BTL01 | NO DATA | NO DATA | NO DATA | NO DATA | NO DATA | NO DATA | CLOSED | OPEN | NO DATA | NO DATA | 6671.0 | 6927.0 | ELECTR | NO DATA
UNIT 2 | NO |  | 02-MVA-XFR-14 | ACC 02 SUS XFMR 01 | MVB SWITHCGEAR 1, CUBICLE 04A | NO DATA | NO DATA | NO DATA | 13.8 KV RACK-OUT BREAKER | NO DATA | NO DATA | CLOSED | OPEN | NO DATA | NO DATA | 3881.0 | 8099.0 | ELECTR | NO DATA
UNIT 2 | NO |  | 02-MVA-XFR-24 | ACC 02 SUS XFMR 02 | MVB SWITHCGEAR 2, CUBICLE 13B | NO DATA | NO DATA | NO DATA | 13.8 KV RACK-OUT BREAKER | NO DATA | NO DATA | CLOSED | OPEN | NO DATA | NO DATA | 3891.0 | 8103.0 | ELECTR | NO DATA
UNIT 2 | NO |  | 02-MVA-XFR-16 | ACC 02 SUS XFMR 03 | MVB SWITHCGEAR 1, CUBICLE 04B | NO DATA | NO DATA | NO DATA | 13.8 KV RACK-OUT BREAKER | NO DATA | NO DATA | CLOSED | OPEN | NO DATA | NO DATA | 3883.0 | 8100.0 | ELECTR | NO DATA
UNIT 2 | NO |  | 02-MVA-XFR-26 | ACC 02 SUS XFMR 04 | MVB SWITHCGEAR 2, CUBICLE 14B | NO DATA | NO DATA | NO DATA | 13.8 KV RACK-OUT BREAKER | NO DATA | NO DATA | CLOSED | OPEN | NO DATA | NO DATA | 3893.0 | 8104.0 | ELECTR | NO DATA
UNIT 2 | NO |  | 89G-2/Q9 | DISCONNECT DOWNSTREAM OF GCB U2 | U2 GENERATOR AREA | NO DATA | NO DATA | INSTRUMENTATION | NO DATA | CCW | PD-274B | OPEN | CLOSED | WATER/GLYCOL | 0.75" | 2704.0 | 9337.0 | V | NO DATA
UNIT 2 | NO |  | 02-VCCW356 | GENERATOR COOLER INLET PI 451 ISO | U2 GENERATOR AREA | NO DATA | NO DATA | INSTRUMENTATION | NO DATA | CCW | PD-274B | OPEN | CLOSED | WATER/GLYCOL | 0.75" | 2706.0 | 9339.0 | V | NO DATA
UNIT 2 | NO |  | 02-VCCW358 | GENERATOR COOLER INLET PI 461 ISO | U2 GENERATOR AREA | NO DATA | NO DATA | INSTRUMENTATION | NO DATA | CCW | PD-274B | OPEN | CLOSED | WATER/GLYCOL | 0.75" | 2708.0 | 9341.0 | V | NO DATA
UNIT 2 | NO |  | 02-VCCW343 | GENERATOR COOLER INLET PI 471 ISO | U2 GENERATOR AREA | NO DATA | NO DATA | INSTRUMENTATION | NO DATA | CCW | PD-274B | OPEN | CLOSED | WATER/GLYCOL | 0.75" | 2693.0 | 9326.0 | V | NO DATA
UNIT 2 | NO |  | 02-VCCW212 | GENERATOR COOLER INLET PI 481 ISO | U2 GENERATOR AREA | NO DATA | NO DATA | INSTRUMENTATION | NO DATA | CCW | PD-274B | OPEN | CLOSED | WATER/GLYCOL | 0.75" | 2642.0 | 9275.0 | V | NO DATA
UNIT 2 UPDATED | NO | ACC/ACC GLYCOL | 02-ARM-MFN-01 | ACC 2 GLYCOL HX FAN 01 | 02-ACC-MCC-141, CUBICLE13FD | NO DATA | NO DATA | NO DATA | 480 V MOLDED CASE BREAKER | NO DATA | NO DATA | CLOSED | OPEN | NO DATA | NO DATA | 4767.0 | 6781.0 | ELECTR | NO DATA
UNIT 2 UPDATED | NO | ACC/ACC GLYCOL | 02-ARM-MFN-02 | ACC 2 GLYCOL HX FAN 02 | 02-ACC-MCC-141, CUBICLE13FF | NO DATA | NO DATA | NO DATA | 480 V MOLDED CASE BREAKER | NO DATA | NO DATA | CLOSED | OPEN | NO DATA | NO DATA | 4768.0 | 6782.0 | ELECTR | NO DATA
UNIT 2 UPDATED | NO | ACC/ACC GLYCOL | 02-ARM-MFN-03 | ACC 2 GLYCOL HX FAN 03 | 02-ACC-MCC-141, CUBICLE13FH | NO DATA | NO DATA | NO DATA | 480 V MOLDED CASE BREAKER | NO DATA | NO DATA | CLOSED | OPEN | NO DATA | NO DATA | 4769.0 | 6783.0 | ELECTR | NO DATA
UNIT 2 UPDATED | NO | U2 ACC/ACC GLYCOL | 02-ARM-MPM-03A | ACC GLYCOL RECIRC PMP 03A | 02-ACC-MCC-141, CUBICLE12FM | NO DATA | NO DATA | NO DATA | 480 V MOLDED CASE BREAKER | NO DATA | NO DATA | CLOSED | OPEN | NO DATA | NO DATA | 4765.0 | 6797.0 | ELECTR | NO DATA
UNIT 2 UPDATED | NO | U2 ACC/ACC GLYCOL | 02-ARM-MPM-03C | ACC GLYCOL RECIRC PMP 03C | 02-ACC-MCC-141, CUBICLE13FB | NO DATA | NO DATA | NO DATA | 480 V MOLDED CASE BREAKER | NO DATA | NO DATA | CLOSED | OPEN | NO DATA | NO DATA | 4766.0 | 6799.0 | ELECTR | NO DATA
UNIT 2 | NO |  | 02-LTG-CNT-1412 | ACC 2 LIGHTING - GROUND LEVEL | 02-LVD-PPL-1412, BR30/32ACC MCC ENCLOSURE | NO DATA | NO DATA | NO DATA | 208/120VAC CIRCUIT BREAKER | NO DATA | NO DATA | CLOSED | OPEN | NO DATA | NO DATA | 4838.0 | 7193.0 | ELECTR | NO DATA
UNIT 2 | NO |  | 02-LTG-CNT-1412 | ACC 2 LIGHTING - GROUND LEVEL 208VAC | 02-LVD-PPL-1412, BR31/33ACC MCC ENCLOSURE | NO DATA | NO DATA | NO DATA | 208/120VAC CIRCUIT BREAKER | NO DATA | NO DATA | CLOSED | OPEN | NO DATA | NO DATA | 4824.0 | 7194.0 | ELECTR | NO DATA
UNIT 2 | NO |  | 02-LTG-CNT-1412 | ACC 2 LIGHTING - GROUND LEVEL 208VAC | 02-LVD-PPL-1412, BR34/36ACC MCC ENCLOSURE | NO DATA | NO DATA | NO DATA | 208/120VAC CIRCUIT BREAKER | NO DATA | NO DATA | CLOSED | OPEN | NO DATA | NO DATA | 4839.0 | 7195.0 | ELECTR | NO DATA
UNIT 2 | NO |  | 02-LTG-CNT-1412 | ACC 2 LIGHTING - GROUND LEVEL 208VAC | 02-LVD-PPL-1412, BR35/37ACC MCC ENCLOSURE | NO DATA | NO DATA | NO DATA | 208/120VAC CIRCUIT BREAKER | NO DATA | NO DATA | CLOSED | OPEN | NO DATA | NO DATA | 4825.0 | 7196.0 | ELECTR | NO DATA
UNIT 2 | NO |  | 02-LTG-CNT-2611 | ACC 2 LIGHTING - SOUTH PLATFORM 208VAC | 02-LVD-PPL-2611, BR39/41ACC MCC ENCLOSURE | NO DATA | NO DATA | NO DATA | 208/120VAC CIRCUIT BREAKER | NO DATA | NO DATA | CLOSED | OPEN | NO DATA | NO DATA | 4901.0 | 7213.0 | ELECTR | NO DATA
UNIT 2 | NO |  | 02-LTG-CNT-2611 | ACC 2 LIGHTING - UPPER DECK 208VAC | 02-LVD-PPL-2611, BR30/32ACC MCC ENCLOSURE | NO DATA | NO DATA | NO DATA | 208/120VAC CIRCUIT BREAKER | NO DATA | NO DATA | CLOSED | OPEN | NO DATA | NO DATA | 4912.0 | 7208.0 | ELECTR | NO DATA
UNIT 2 | NO |  | 02-LTG-CNT-2611 | ACC 2 LIGHTING - UPPER DECK 208VAC | 02-LVD-PPL-2611, BR31/33ACC MCC ENCLOSURE | NO DATA | NO DATA | NO DATA | 208/120VAC CIRCUIT BREAKER | NO DATA | NO DATA | CLOSED | OPEN | NO DATA | NO DATA | 4899.0 | 7209.0 | ELECTR | NO DATA
UNIT 2 | NO |  | 02-LTG-CNT-2611 | ACC 2 LIGHTING - UPPER DECK 208VAC | 02-LVD-PPL-2611, BR35/37ACC MCC ENCLOSURE | NO DATA | NO DATA | NO DATA | 208/120VAC CIRCUIT BREAKER | NO DATA | NO DATA | CLOSED | OPEN | NO DATA | NO DATA | 4900.0 | 7211.0 | ELECTR | NO DATA
UNIT 2 | NO |  | 02-LTG-CNT-2611 | ACC 2 LIGHTING - UPPER DECK 208VAC | 02-LVD-PPL-2611, BR38/40ACC MCC ENCLOSURE | NO DATA | NO DATA | NO DATA | 208/120VAC CIRCUIT BREAKER | NO DATA | NO DATA | CLOSED | OPEN | NO DATA | NO DATA | 4914.0 | 7212.0 | ELECTR | NO DATA
UNIT 2 | NO |  | 02-LTG-CNT-1412 | ACC 2 LIGHTING CONTACTOR COIL120VAC | 02-LVD-PPL-1412, BR4ACC MCC ENCLOSURE | NO DATA | NO DATA | NO DATA | 208/120VAC CIRCUIT BREAKER | NO DATA | NO DATA | CLOSED | OPEN | NO DATA | NO DATA | 4827.0 | 7197.0 | ELECTR | NO DATA
UNIT 2 | NO |  | 02-LTG-CNT-2611 | ACC 2 LIGHTING- NORTH PLATFORM & STAIR TOWER | 02-LVD-PPL-2611, BR34/36ACC MCC ENCLOSURE | NO DATA | NO DATA | NO DATA | 208/120VAC CIRCUIT BREAKER | NO DATA | NO DATA | CLOSED | OPEN | NO DATA | NO DATA | 4913.0 | 7210.0 | ELECTR | NO DATA
UNIT 2 UPDATED | NO | WATER SIDE/LRVP/LRVP B | 02-ARM-MPM-01B | LRVP 01B BREAKER | 02-ACC-MCC-241, BR12FM | NO DATA | NO DATA | NO DATA | 480 V MOLDED CASE BREAKER | NO DATA | NO DATA | CLOSED | OPEN | NO DATA | NO DATA | 5734.0 | 6788.0 | ELECTR | NO DATA
UNIT 2 UPDATED | NO | WATER SIDE/LRVP/LRVP C | 02-ARM-MPM-01C | LRVP 01C BREAKER | 02-ACC-MCC-161, CUBICLE11FM | NO DATA | NO DATA | NO DATA | 480 V MOLDED CASE BREAKER | NO DATA | NO DATA | CLOSED | OPEN | NO DATA | NO DATA | 4855.0 | 6789.0 | ELECTR | NO DATA
UNIT 2 UPDATED | NO | WATER SIDE/LRVP/LRVP D | 02-ARM-MPM-01D | LRVP 01D BREAKER | 02-ACC-MCC-261, CUBICLE12FM | NO DATA | NO DATA | NO DATA | 480 V MOLDED CASE BREAKER | NO DATA | NO DATA | CLOSED | OPEN | NO DATA | NO DATA | 6353.0 | 6790.0 | ELECTR | NO DATA
UNIT 2 UPDATED | NO | WATER SIDE/LRVP/LRVP E | 02-ARM-MPM-01E | LRVP 01E BREAKER | 02-ACC-MCC-261, CUBICLE13FM | NO DATA | NO DATA | NO DATA | 480 V MOLDED CASE BREAKER | NO DATA | NO DATA | CLOSED | OPEN | NO DATA | NO DATA | 6307.0 | 6791.0 | ELECTR | NO DATA
UNIT 2 UPDATED | NO | ACC/LRVP A | 02-ARM-HTR-888 | LRVP A SEP TNK SEAL WTR HTR 888 120VAC | 02-LVD-PPL-1412, BR27ACC MCC ENCLOSURE | NO DATA | NO DATA | NO DATA | 208/120VAC CIRCUIT BREAKER | NO DATA | NO DATA | CLOSED | OPEN | NO DATA | NO DATA | 4823.0 | 6735.0 | ELECTR | NO DATA
UNIT 2 UPDATED | NO | ACC/LRVP B | 02-ARM-HTR-895 | ACC 2 LRVP SEP TNK SEAL WTR HTR 895 120VAC | 02-LVD-PPL-1412, BR24ACC MCC ENCLOSURE | NO DATA | NO DATA | NO DATA | 208/120VAC CIRCUIT BREAKER | NO DATA | NO DATA | CLOSED | OPEN | NO DATA | NO DATA | 4836.0 | 6736.0 | ELECTR | NO DATA
UNIT 2 UPDATED | NO | ACC/LRVP C | 02-ARM-HTR-901 | ACC 2 LRVP SEP TNK SEAL WTR HTR 901 120VAC | 02-LVD-PPL-1412, BR25ACC MCC ENCLOSURE | NO DATA | NO DATA | NO DATA | 208/120VAC CIRCUIT BREAKER | NO DATA | NO DATA | CLOSED | OPEN | NO DATA | NO DATA | 4822.0 | 6737.0 | ELECTR | NO DATA
UNIT 2 UPDATED | NO | ACC/LRVP D | 02-ARM-HTR-911 | ACC 2 LRVP SEP TNK SEAL WTR HTR 911 120VAC | 02-LVD-PPL-1412, BR26ACC MCC ENCLOSURE | NO DATA | NO DATA | NO DATA | 208/120VAC CIRCUIT BREAKER | NO DATA | NO DATA | CLOSED | OPEN | NO DATA | NO DATA | 4837.0 | 6738.0 | ELECTR | NO DATA
UNIT 2 UPDATED | NO | ACC/LRVP E | 02-ARM-HTR-919 | ACC 2 LRVP SEP TNK SEAL WTR HTR 919 120VAC | 02-LVD-PPL-1412, BR13ACC MCC ENCLOSURE | NO DATA | NO DATA | NO DATA | 208/120VAC CIRCUIT BREAKER | NO DATA | NO DATA | CLOSED | OPEN | NO DATA | NO DATA | 4817.0 | 6739.0 | ELECTR | NO DATA
UNIT 2 UPDATED | NO | WATER SIDE/LRVP/LRVP A | 02-ARM-MPM-01A | LRVP 01A BREAKER | 02-ACC-MCC-141, CUBICLE10FM | NO DATA | NO DATA | NO DATA | 480 V MOLDED CASE BREAKER | NO DATA | NO DATA | CLOSED | OPEN | NO DATA | NO DATA | 6294.0 | 6786.0 | ELECTR | NO DATA
UNIT 2 | NO |  | 02-LVB-PPL-1411 | ACC 2 PDC PANELBOARD 480VAC | 02-ACC-MCC-141, CUBICLE2FM | NO DATA | NO DATA | NO DATA | 480 V MOLDED CASE BREAKER | NO DATA | NO DATA | CLOSED | OPEN | NO DATA | NO DATA | 4754.0 | 7229.0 | ELECTR | NO DATA
UNIT 2 | NO |  | 02-LVB-PPL-1611 | ACC 2 PDC PANELBOARD 480VAC | 02-ACC-MCC-161, CUBICLE3FM | NO DATA | NO DATA | NO DATA | 480 V MOLDED CASE BREAKER | NO DATA | NO DATA | CLOSED | OPEN | NO DATA | NO DATA | 4846.0 | 7230.0 | ELECTR | NO DATA
UNIT 2 | NO |  | 02-LVB-XFR-1412 | ACC 2 PDC XFMR 480-120/208VAC | 02-ACC-MCC-141, CUBICLE16FJ | NO DATA | NO DATA | NO DATA | 480 V MOLDED CASE BREAKER | NO DATA | NO DATA | CLOSED | OPEN | NO DATA | NO DATA | 4773.0 | 7263.0 | ELECTR | NO DATA
UNIT 2 | NO |  | 02-LVB-XFR-2611 | ACC 2 PDC XFMR 480-120/208VAC | 02-ACC-MCC-261, CUBICLE5FJ(L) | NO DATA | NO DATA | NO DATA | 480 V MOLDED CASE BREAKER | NO DATA | NO DATA | CLOSED | OPEN | NO DATA | NO DATA | 4867.0 | 7268.0 | ELECTR | NO DATA
UNIT 2 UPDATED | NO | ACC/LRVP A | 02-ARM-MPM-02A | ACC 2 SEAL WTR PMP 02A | 02-ACC-MCC-141, CUBICLE13FK | NO DATA | NO DATA | NO DATA | 480 V MOLDED CASE BREAKER | NO DATA | NO DATA | CLOSED | OPEN | NO DATA | NO DATA | 6295.0 | 6792.0 | ELECTR | NO DATA
UNIT 2 UPDATED | NO | ACC/LRVP C | 02-ARM-MPM-02C | ACC 2 SEAL WTR PMP 02C | 02-ACC-MCC-161, CUBICLE14FB | NO DATA | NO DATA | NO DATA | 480 V MOLDED CASE BREAKER | NO DATA | NO DATA | CLOSED | OPEN | NO DATA | NO DATA | 4856.0 | 6794.0 | ELECTR | NO DATA
UNIT 2 UPDATED | NO | ACC/LRVP D | 02-ARM-MPM-02D | ACC 2 SEAL WTR PMP 02D | 02-ACC-MCC-261, CUBICLE15FB | NO DATA | NO DATA | NO DATA | 480 V MOLDED CASE BREAKER | NO DATA | NO DATA | CLOSED | OPEN | NO DATA | NO DATA | 6354.0 | 6795.0 | ELECTR | NO DATA
UNIT 2 UPDATED | NO | ACC/LRVP E | 02-ARM-MPM-02E | ACC 2 SEAL WTR PMP 02E | 02-ACC-MCC-261, CUBICLE15FD | NO DATA | NO DATA | NO DATA | 480 V MOLDED CASE BREAKER | NO DATA | NO DATA | CLOSED | OPEN | NO DATA | NO DATA | 4878.0 | 6796.0 | ELECTR | NO DATA
UNIT 2 | NO |  | 02-LVB-PPL-22141 | ADMN BLDG 480-208/120VAC XFR | 02-LVB-PPL-2214, BR 13/15/17NE CORNER OF RO BLDG | NO DATA | NO DATA | NO DATA | 480 V CIRCUIT BREACKER | NO DATA | NO DATA | CLOSED | OPEN | NO DATA | NO DATA | 4482.0 | 7238.0 | ELECTR | NO DATA
UNIT 2 | NO |  | 02-LVF-PPL-013-28 | ADMN BLDG CTRL RM E WALL UNIT 2 DSK RCPTS | ADMIN BLDG U2 UPS 02-LVF-PPL-013, BR28 | NO DATA | NO DATA | NO DATA | NO DATA | NO DATA | NO DATA | CLOSED | OPEN | NO DATA | NO DATA | 5451.0 | 7294.0 | ELECTR | NO DATA
UNIT 2 | NO |  | 02-LVF-PPL-013-27 | ADMN BLDG CTRL RM UNIT 2 FLR RCPTS | ADMIN BLDG U2 UPS 02-LVF-PPL-013, BR27 | NO DATA | NO DATA | NO DATA | NO DATA | NO DATA | NO DATA | CLOSED | OPEN | NO DATA | NO DATA | 5439.0 | 7293.0 | ELECTR | NO DATA
UNIT 2 | NO |  | 02-LVF-PPL-013-33 | ADMN BLDG CTRL RM UNIT 2 MAIN DSK E RCPTS | ADMIN BLDG U2 UPS 02-LVF-PPL-013, BR33 | NO DATA | NO DATA | NO DATA | NO DATA | NO DATA | NO DATA | CLOSED | OPEN | NO DATA | NO DATA | 5442.0 | 7298.0 | ELECTR | NO DATA
UNIT 2 | NO |  | 02-LVF-PPL-013-31 | ADMN BLDG CTRL RM UNIT 2 MAIN DSK W RCPTS | ADMIN BLDG U2 UPS 02-LVF-PPL-013, BR31 | NO DATA | NO DATA | NO DATA | NO DATA | NO DATA | NO DATA | CLOSED | OPEN | NO DATA | NO DATA | 5441.0 | 7297.0 | ELECTR | NO DATA
UNIT 2 | NO |  | 02-LVF-PPL-013-29 | ADMN BLDG CTRL RM UNIT 2 S WALL TV RCPTS | ADMIN BLDG U2 UPS 02-LVF-PPL-013, BR29 | NO DATA | NO DATA | NO DATA | NO DATA | NO DATA | NO DATA | CLOSED | OPEN | NO DATA | NO DATA | 5440.0 | 7295.0 | ELECTR | NO DATA
UNIT 2 | NO |  | 02-LVF-PPL-013-30 | ADMN BLDG CTRL RM W DSK PRINTER RCPTS | ADMIN BLDG U2 UPS 02-LVF-PPL-013, BR30 | NO DATA | NO DATA | NO DATA | NO DATA | NO DATA | NO DATA | CLOSED | OPEN | NO DATA | NO DATA | 5452.0 | 7296.0 | ELECTR | NO DATA
UNIT 2 | NO |  | 02-LVF-PPL-013-26 | ADMN BLDG DCS RM E WALL UNIT 2 DSK RCPTS | ADMIN BLDG U2 UPS 02-LVF-PPL-013, BR26 | NO DATA | NO DATA | NO DATA | NO DATA | NO DATA | NO DATA | CLOSED | OPEN | NO DATA | NO DATA | 5450.0 | 7292.0 | ELECTR | NO DATA
UNIT 2 | NO |  | 02-LVF-PPL-013-25 | ADMN BLDG DCS RM N WALL UNIT 2 DSK RCPTS | ADMIN BLDG U2 UPS 02-LVF-PPL-013, BR25 | NO DATA | NO DATA | NO DATA | NO DATA | NO DATA | NO DATA | CLOSED | OPEN | NO DATA | NO DATA | 5438.0 | 7291.0 | ELECTR | NO DATA
UNIT 2 | NO |  | 02-TCV-CCW181 | ACHE BYPASS CONTROL VALVE | PIPE RACK 2ND LEVEL SOUTH SIDE | NO DATA | NO DATA | ACHE BYPASS CONTROL VALVE | NO DATA | CCW | PD-270B | OPEN | CLOSED | WATER/GLYCOL | 24" | 2054.0 | 8457.0 | NO DATA | NO DATA
UNIT 2 UPDATED | NO | CCW/ACHE 4 | 02-VCCW105 | ACHE 4 OUTLET ISOLATION/THROTTLING | ACHE AREA EAST SIDE | NO DATA | NO DATA | ACHE OUTLET ISOLATION/THROTTLING | NO DATA | CCW | PD-271B | OPEN | CLOSED | WATER/GLYCOL | 12" | 2547.0 | 9180.0 | V | NO DATA
UNIT 2 UPDATED | NO | CCW/ACHE 2 | 02-VCCW108 | ACHE 2 OUTLET ISOLATION/THROTTLING | ACHE AREA EAST SIDE | NO DATA | NO DATA | ACHE OUTLET ISOLATION/THROTTLING | NO DATA | CCW | PD-271B | OPEN | CLOSED | WATER/GLYCOL | 12" | 2550.0 | 9183.0 | V | NO DATA
UNIT 2 UPDATED | NO | CCW/ACHE 5 | 02-VCCW125 | ACHE 5 OUTLET ISOLATION/THROTTLING | ACHE AREA EAST SIDE | NO DATA | NO DATA | ACHE OUTLET ISOLATION/THROTTLING | NO DATA | CCW | PD-271B | OPEN | CLOSED | WATER/GLYCOL | 12" | 2567.0 | 9200.0 | V | NO DATA
UNIT 2 UPDATED | NO | CCW/ACHE 3 | 02-VCCW167 | ACHE 3 OUTLET ISOLATION/THROTTLING | ACHE AREA EAST SIDE | NO DATA | NO DATA | ACHE OUTLET ISOLATION/THROTTLING | NO DATA | CCW | PD-271B | OPEN | CLOSED | WATER/GLYCOL | 12" | 2609.0 | 9242.0 | V | NO DATA
UNIT 2 UPDATED | NO | CCW/ACHE 1 | 02-VCCW170 | ACHE 1 OUTLET ISOLATION/THROTTLING | ACHE AREA EAST SIDE | NO DATA | NO DATA | ACHE OUTLET ISOLATION/THROTTLING | NO DATA | CCW | PD-271B | OPEN | CLOSED | WATER/GLYCOL | 12" | 2612.0 | 9245.0 | V | NO DATA
UNIT 2 | NO |  | 02-VINA118 | AIR SUPPLY OVERPRESSURE PROTECTION | NO DATA | NO DATA | NO DATA | AIR SUPPLY OVERPRESSURE PROTECTION | NO DATA | INA | PD-562 | OPEN | CLOSED | AIR | 0.75" | 3203.0 | 10490.0 | V | NO DATA
UNIT 2 | NO |  | 02-VINA167 | AIR SUPPLY OVERPRESSURE PROTECTION | U2 ECA COMPRESSOR AREA | NO DATA | NO DATA | AIR SUPPLY OVERPRESSURE PROTECTION | NO DATA | INA | PD-562 | OPEN | CLOSED | AIR | 0.75" | 3252.0 | 10539.0 | V | NO DATA
UNIT 2 | NO |  | 02-VINA181 | AIR SUPPLY OVERPRESSURE PROTECTION TO 02QFF11-806 | U2 ECA COMPRESSOR AREA | NO DATA | NO DATA | AIR SUPPLY OVERPRESSURE PROTECTION | NO DATA | INA | PD-562 | OPEN | CLOSED | AIR | 0.75" | 3266.0 | 10553.0 | V | NO DATA
UNIT 2 | NO |  | 02-VINA185 | AIR SUPPLY OVERPRESSURE PROTECTION TO 02QFF11-806 | U2 ECA COMPRESSOR AREA | NO DATA | NO DATA | AIR SUPPLY OVERPRESSURE PROTECTION | NO DATA | INA | PD-562 | OPEN | CLOSED | AIR | 0.75" | 3270.0 | 10557.0 | V | NO DATA
UNIT 2 | NO |  | 02-FCV-AQA-803 | AMMONIA LINE FLOW CONTROL VALVE # 1 | NO DATA | NO DATA | NO DATA | AMMONIA LINE FLOW CONTROL VALVE # 1 | CONTROL-PAV | SCR | D0010101 SH2 | NO DATA | NO DATA | AMMONIA | 1/2 | NO DATA | 6988.0 | NO DATA | NO DATA
UNIT 2 | NO |  | 02-LVB-XFR-12151 | AUX BLR BLDG 480-208/120VAC XFR 12151 FEED | 02-LVB-PPL-1215, BR 5 AUX BOILER WEST WALL | NO DATA | NO DATA | NO DATA | 480 V CIRCUIT BREACKER | NO DATA | NO DATA | CLOSED | OPEN | NO DATA | NO DATA | 4362.0 | 7261.0 | ELECTR | NO DATA
UNIT 2 | NO |  | 02UCA51AN301 | BATTERY ROOM EXHAUST FAN | TCP | NO DATA | NO DATA | NO DATA | NO DATA | NO DATA | NO DATA | CLOSED | OPEN | NO DATA | NO DATA | 5003.0 | 8499.0 | MITSU | NO DATA
UNIT 2 UPDATED | NO | CCW/BFP A | 02-VCCW181 | BFP "A" FLOW THROTTLING | BOILER FEED A AREA | NO DATA | NO DATA | BFP FLOW THROTTLING | NO DATA | CCW | PD-272B | OPEN | CLOSED | WATER/GLYCOL | 3" | 2623.0 | 9256.0 | V | NO DATA
UNIT 2 UPDATED | NO | CCW/BFP B | 02-VCCW182 | BFP "B" FLOW THROTTLING | BOILER FEED A AREA | NO DATA | NO DATA | BFP FLOW THROTTLING | NO DATA | CCW | PD-272B | OPEN | CLOSED | WATER/GLYCOL | 3" | 2624.0 | 9257.0 | V | NO DATA
UNIT 2 | NO |  | 02-TCVHBD901 | BLOWDOWN TANK COOLING WATER CONTROL VALVE | NO DATA | NO DATA | NO DATA | BLOWDOWN TANK COOLING WATER CONTROL VALVE | POVCTRL | NO DATA | 2080_00007‐1 | NO DATA | NO DATA | WATER | 4" | NO DATA | 8463.0 | NO DATA | NO DATA
UNIT 2 | NO |  | 02-PSV-CMG118 | CO2 OVERPRESSURE PROTECTION | U2 STG BLDG | NO DATA | NO DATA | CO2 OVERPRESSURE PROTECTION | NO DATA | CMG | PD-571 | OPEN | CLOSED | CARBON DIOXIDE | 1" | 2029.0 | 8270.0 | NO DATA | NO DATA
UNIT 2 UPDATED | NO | FIRE SIDE/FIRE PROTECTION/CO2 | 02SGJ02BB101 | CO2 TANK CONTROL PANEL | TCP | NO DATA | NO DATA | NO DATA | 480 V MOLDED CASE BREAKER | NO DATA | NO DATA | CLOSED | OPEN | NO DATA | NO DATA | 4982.0 | 8392.0 | MITSU | NO DATA
UNIT 2 | NO |  | 02-LTG-CNT-12111 | AUX BOILER BLDG. EXT.& STACK LIGHTS & 208VAC | 02-LVD-PPL-1211, BR 38/40 INSIDE HRSG SWG ENCLOSURE | NO DATA | NO DATA | NO DATA | 208/120VAC CIRCUIT BREAKER | NO DATA | NO DATA | CLOSED | OPEN | NO DATA | NO DATA | 4404.0 | 7174.0 | ELECTR | NO DATA
UNIT 2 | NO |  | 02-LTG-CNT-12151 | AUX BOILER BUILDING HIGH BAY LIGHTS #1 208VAC | 02-LVD-PPL-12151, BR 3/5 AUX BOILER WEST WALL | NO DATA | NO DATA | NO DATA | 208/120VAC CIRCUIT BREAKER | NO DATA | NO DATA | CLOSED | OPEN | NO DATA | NO DATA | 4418.0 | 7187.0 | ELECTR | NO DATA
UNIT 2 | NO |  | 02-LTG-CNT-12151 | AUX BOILER BUILDING HIGH BAY LIGHTS #2 208VAC | 02-LVD-PPL-12151, BR 4/6 AUX BOILER WEST WALL | NO DATA | NO DATA | NO DATA | 208/120VAC CIRCUIT BREAKER | NO DATA | NO DATA | CLOSED | OPEN | NO DATA | NO DATA | 4419.0 | 7188.0 | ELECTR | NO DATA
UNIT 2 | NO |  | 02-LVB-PPL-1215 | AUX BOILER BUILDING PANELBOARD 480VAC | HRSG-2 ENCLSURE 480V MCC 121, CUBICLE 06FH | NO DATA | NO DATA | NO DATA | 480 V MOLDED CASE BREAKER | NO DATA | NO DATA | CLOSED | OPEN | NO DATA | NO DATA | 4267.0 | 7226.0 | ELECTR | NO DATA
UNIT 2 | NO |  | 02MAL01AA901-H01 | CMV SEAT DRAIN MOTOR VALVE (SPACE HEATER) | TCP | NO DATA | NO DATA | NO DATA | NO DATA | NO DATA | NO DATA | CLOSED | OPEN | NO DATA | NO DATA | 5175.0 | 7346.0 | ELECTR | NO DATA
UNIT 2 | NO |  | 02MAM30AA102-H01 | CMV STEAM LEAK DRAIN VALVE (SPACE HEATER) | TCP | NO DATA | NO DATA | NO DATA | NO DATA | NO DATA | NO DATA | CLOSED | OPEN | NO DATA | NO DATA | 5171.0 | 7360.0 | ELECTR | NO DATA
UNIT 2 | NO |  | 02MAM30AA101-H01 | CMV STEM LEAK RECOVERY MOV (SPACE HEATER) | TCP | NO DATA | NO DATA | NO DATA | NO DATA | NO DATA | NO DATA | CLOSED | OPEN | NO DATA | NO DATA | 5172.0 | 7358.0 | ELECTR | NO DATA
UNIT 2 | NO |  | 02-LVF-PPL-013-38 | COMM RM RCP (MHPS-JPOW-ADM. VENDOR CABLING) | ADMIN BLDG U2 UPS 02-LVF-PPL-013, BR38 | NO DATA | NO DATA | NO DATA | NO DATA | NO DATA | NO DATA | CLOSED | OPEN | NO DATA | NO DATA | 5455.0 | 7299.0 | ELECTR | NO DATA
UNIT 2 | NO |  | 02UCA51AH101-N01 | CONTROL PACKAGE HVAC CONTROLLER | TCP | NO DATA | NO DATA | NO DATA | NO DATA | NO DATA | NO DATA | CLOSED | OPEN | NO DATA | NO DATA | 5005.0 | 8491.0 | ELECTR | NO DATA
UNIT 2 | NO |  | 02-0101-R1 | CONV. RECPTS UNIT 2 PIPE RACK GROUND LEVEL | 02-LVD-PPL-2211, BR27OUTSIDE HRSG SWG ENCLOSURE | NO DATA | NO DATA | NO DATA | 208/120VAC CIRCUIT BREAKER | NO DATA | NO DATA | CLOSED | OPEN | NO DATA | NO DATA | 4511.0 | 6629.0 | ELECTR | NO DATA
UNIT 2 | NO |  | 02-1201-R | CONVENIENCE RECPT AT UNIT 2 ACHE 120VAC | 02-LVD-PPL-2211, BR28OUTSIDE HRSG SWG ENCLOSURE | NO DATA | NO DATA | NO DATA | 208/120VAC CIRCUIT BREAKER | NO DATA | NO DATA | CLOSED | OPEN | NO DATA | NO DATA | 4512.0 | 6641.0 | ELECTR | NO DATA
UNIT 2 | NO |  | 02-0201-R1 | CONVENIENCE RECPT UNIT 2 HRSG GROUND LEVEL | 02-LVD-PPL-2211, BR4OUTSIDE HRSG SWG ENCLOSURE | NO DATA | NO DATA | NO DATA | 208/120VAC CIRCUIT BREAKER | NO DATA | NO DATA | CLOSED | OPEN | NO DATA | NO DATA | 4497.0 | 6631.0 | ELECTR | NO DATA
UNIT 2 | NO |  | 02-0201-R1 | CONVENIENCE RECPT UNIT 2 PIPE RACK | 02-LVD-PPL-2211, BR3 OUTSIDE HRSG SWG ENCLOSURE | NO DATA | NO DATA | NO DATA | 208/120VAC CIRCUIT BREAKER | NO DATA | NO DATA | CLOSED | OPEN | NO DATA | NO DATA | 4496.0 | 6630.0 | ELECTR | NO DATA
UNIT 2 | NO |  | 02-0301-R1 | CONVENIENCE RECPTS HRSG 2 PLATFORMS | 02-LVD-PPL-12121, BR 29 TOP OF HRSG HP DRUM | NO DATA | NO DATA | NO DATA | 208/120VAC CIRCUIT BREAKER | NO DATA | NO DATA | CLOSED | OPEN | NO DATA | NO DATA | 4410.0 | 6632.0 | ELECTR | NO DATA
UNIT 2 | NO |  | 02-0501-R1 | CONVENIENCE RECPTS UNIT 1 ACC GROUND LEVEL | 02-LVD-PPL-2611, BR42ACC MCC ENCLOSURE | NO DATA | NO DATA | NO DATA | 208/120VAC CIRCUIT BREAKER | NO DATA | NO DATA | CLOSED | OPEN | NO DATA | NO DATA | 4915.0 | 6634.0 | ELECTR | NO DATA
UNIT 2 | NO |  | 02-0601-R1 | CONVENIENCE RECPTS UNIT 2 ACC UPPER DECK | 02-LVD-PPL-2611, BR26ACC MCC ENCLOSURE | NO DATA | NO DATA | NO DATA | 208/120VAC CIRCUIT BREAKER | NO DATA | NO DATA | CLOSED | OPEN | NO DATA | NO DATA | 4910.0 | 6635.0 | ELECTR | NO DATA
UNIT 2 | NO |  | 02-0701-R1 | CONVENIENCE RECPTS UNIT 2 ACC UPPER DECK | 02-LVD-PPL-2611, BR27ACC MCC ENCLOSURE | NO DATA | NO DATA | NO DATA | 208/120VAC CIRCUIT BREAKER | NO DATA | NO DATA | CLOSED | OPEN | NO DATA | NO DATA | 4897.0 | 6636.0 | ELECTR | NO DATA
UNIT 2 | NO |  | 02-0801-R1 | CONVENIENCE RECPTS UNIT 2 ACC UPPER DECK | 02-LVD-PPL-2611, BR28ACC MCC ENCLOSURE | NO DATA | NO DATA | NO DATA | 208/120VAC CIRCUIT BREAKER | NO DATA | NO DATA | CLOSED | OPEN | NO DATA | NO DATA | 4911.0 | 6637.0 | ELECTR | NO DATA
UNIT 2 | NO |  | 02-0901-R1 | CONVENIENCE RECPTS UNIT 2 ACC UPPER DECK | 02-LVD-PPL-2611, BR29ACC MCC ENCLOSURE | NO DATA | NO DATA | NO DATA | 208/120VAC CIRCUIT BREAKER | NO DATA | NO DATA | CLOSED | OPEN | NO DATA | NO DATA | 4898.0 | 6638.0 | ELECTR | NO DATA
UNIT 2 | NO |  | 02-0401-R1 | CONVENIENCE RECPTS UNIT 2 PIPE RACK | 02-LVD-PPL-2211, BR2OUTSIDE HRSG SWG ENCLOSURE | NO DATA | NO DATA | NO DATA | 208/120VAC CIRCUIT BREAKER | NO DATA | NO DATA | CLOSED | OPEN | NO DATA | NO DATA | 4495.0 | 6633.0 | ELECTR | NO DATA
UNIT 2 | NO |  | 02-1001-R1 | CONVENIENCE RECPTS UNIT 2 TURBINE BLDG | 02-LVD-PPL-22111, BR29NE CORNER TURNBINE BLDG | NO DATA | NO DATA | NO DATA | 208/120VAC CIRCUIT BREAKER | NO DATA | NO DATA | CLOSED | OPEN | NO DATA | NO DATA | 4533.0 | 6639.0 | ELECTR | NO DATA
UNIT 2 | NO |  | 02-1101-R1 | CONVENIENCE RECPTS UNIT 2 TURBINE BLDG | 02-LVD-PPL-22111, BR30NE CORNER TURNBINE BLDG | NO DATA | NO DATA | NO DATA | 208/120VAC CIRCUIT BREAKER | NO DATA | NO DATA | CLOSED | OPEN | NO DATA | NO DATA | 4534.0 | 6640.0 | ELECTR | NO DATA
UNIT 2 | NO |  | 02-VCCW162 | CONTROL OIL COOLER CCW INLET PI 541 ISO | U2 CONTROL OIL AREA | NO DATA | NO DATA | INSTRUMENTATION | NO DATA | CCW | PD-275B | OPEN | CLOSED | WATER/GLYCOL | 0.75" | 2604.0 | 9237.0 | V | NO DATA
UNIT 2 | NO |  | 02-VCCW169 | CONTROL OIL COOLER CCW OUTLET PI 557 ISO | U2 CONTROL OIL AREA | NO DATA | NO DATA | INSTRUMENTATION | NO DATA | CCW | PD-275B | OPEN | CLOSED | WATER/GLYCOL | 0.75" | 2611.0 | 9244.0 | V | NO DATA
UNIT 2 UPDATED | NO | CONTROL OIL | 02MPX01AA901 | CONTROL OIL TANK DRAIN | TURBINE BASEMENT | NO DATA | NO DATA | NO DATA | BALL VALVE | MBSHI | LP-01196 | CLOSED | OPEN | OH | 1-1/2" | NO DATA | 8077.0 | MITSU | NO DATA
UNIT 2 | NO |  | 02UCA51AH101 | CONTROL PACKAGE AIR CONDITIONER-1 | TCP | NO DATA | NO DATA | NO DATA | 480 V MOLDED CASE BREAKER | NO DATA | NO DATA | CLOSED | OPEN | NO DATA | NO DATA | 4985.0 | 8490.0 | MITSU | NO DATA
UNIT 2 | NO |  | 02MAL04AA901-H01 | CRV SEAT DRAIN MOTOR VALVE (SPACE HEATER) | TCP | NO DATA | NO DATA | NO DATA | NO DATA | NO DATA | NO DATA | CLOSED | OPEN | NO DATA | NO DATA | 5174.0 | 7350.0 | ELECTR | NO DATA
UNIT 2 | NO |  | 02UCA51AH102 | CONTROL PACKAGE AIR CONDITIONER-2 | TCP | NO DATA | NO DATA | NO DATA | 480 V MOLDED CASE BREAKER | NO DATA | NO DATA | CLOSED | OPEN | NO DATA | NO DATA | 5095.0 | 8492.0 | MITSU | NO DATA
UNIT 2 | NO |  | 02UCA51AH201 | CONTROL PACKAGE AIR CONDITIONER-3 | TCP | NO DATA | NO DATA | NO DATA | 480 V MOLDED CASE BREAKER | NO DATA | NO DATA | CLOSED | OPEN | NO DATA | NO DATA | 4986.0 | 8494.0 | MITSU | NO DATA
UNIT 2 UPDATED | NO | ECA/ECA PUMP A | 02LCA14AP101-M02 | ECA RECIRC PUMP (A) SEAL COOLER | TCP | NO DATA | NO DATA | NO DATA | 480 V MOLDED CASE BREAKER | NO DATA | NO DATA | CLOSED | OPEN | NO DATA | NO DATA | 5072.0 | 7154.0 | ELECTR | NO DATA
UNIT 2 UPDATED | NO | ECA/ECA PUMP B | 02LCA14AP102-M02 | ECA RECIRC PUMP (B) SEAL COOLER | TCP | NO DATA | NO DATA | NO DATA | 480 V MOLDED CASE BREAKER | NO DATA | NO DATA | CLOSED | OPEN | NO DATA | NO DATA | 5073.0 | 7156.0 | ELECTR | NO DATA
UNIT 2 | NO |  | 02UCA51AH202 | CONTROL PACKAGE AIR CONDITIONER-4 | TCP | NO DATA | NO DATA | NO DATA | 480 V MOLDED CASE BREAKER | NO DATA | NO DATA | CLOSED | OPEN | NO DATA | NO DATA | 5094.0 | 8495.0 | MITSU | NO DATA
UNIT 2 | NO |  | 02-LTG-CNT-1412 | EXTERIOR LIGHTS ACC ENCLOSURE 120VAC | 02-LVD-PPL-1412, BR2ACC MCC ENCLOSURE | NO DATA | NO DATA | NO DATA | 208/120VAC CIRCUIT BREAKER | NO DATA | NO DATA | CLOSED | OPEN | NO DATA | NO DATA | 4826.0 | 7192.0 | ELECTR | NO DATA
UNIT 2 | NO |  | 02-LTG-CNT-12181 | EXTERIOR LIGHTS DEMIN WATER TANK AREA 208VAC | 02-LVD-PPL-12181, BR 31/33 EAST WALL RO BLDG | NO DATA | NO DATA | NO DATA | 208/120VAC CIRCUIT BREAKER | NO DATA | NO DATA | CLOSED | OPEN | NO DATA | NO DATA | 4444.0 | 7189.0 | ELECTR | NO DATA
UNIT 2 | NO |  | 02UCA51AH103 | CONTROL PACKAGE AIR CONDITIONER-5 | TCP | NO DATA | NO DATA | NO DATA | 480 V MOLDED CASE BREAKER | NO DATA | NO DATA | CLOSED | OPEN | NO DATA | NO DATA | 4987.0 | 8493.0 | MITSU | NO DATA
UNIT 2 | NO |  | 02UCA51AH301 | CONTROL PACKAGE BATTERY ROOM AC-1 | TCP | NO DATA | NO DATA | NO DATA | 480 V MOLDED CASE BREAKER | NO DATA | NO DATA | CLOSED | OPEN | NO DATA | NO DATA | 4989.0 | 8496.0 | MITSU | NO DATA
UNIT 2 | NO |  | 02UCA51AH302 | CONTROL PACKAGE BATTERY ROOM AC-2 | TCP | NO DATA | NO DATA | NO DATA | 480 V MOLDED CASE BREAKER | NO DATA | NO DATA | CLOSED | OPEN | NO DATA | NO DATA | 5096.0 | 8497.0 | MITSU | NO DATA
UNIT 2 | NO |  | 02UCA51GP102 | CONTROL PACKAGE EXTERIOR LIGHTING - 1 | TCP | NO DATA | NO DATA | NO DATA | NO DATA | NO DATA | NO DATA | CLOSED | OPEN | NO DATA | NO DATA | 5001.0 | 8501.0 | MITSU | NO DATA
UNIT 2 | NO |  | 02UCA51GP202 | CONTROL PACKAGE EXTERIOR LIGHTING - 2 | TCP | NO DATA | NO DATA | NO DATA | NO DATA | NO DATA | NO DATA | CLOSED | OPEN | NO DATA | NO DATA | 5002.0 | 8503.0 | MITSU | NO DATA
UNIT 2 | NO |  | 02-LTG-CNT-12181 | EXTERIOR LIGHTS DEMIN WATER TANK AREA 208VAC | 02-LVD-PPL-12181, BR 32/34 EAST WALL RO BLDG | NO DATA | NO DATA | NO DATA | 208/120VAC CIRCUIT BREAKER | NO DATA | NO DATA | CLOSED | OPEN | NO DATA | NO DATA | 4445.0 | 7190.0 | ELECTR | NO DATA
UNIT 2 | NO |  | 02-LTG-CNT-12111 | EXTERIOR LIGHTS HRSG ENCLOSURE 120VAC | 02-LVD-PPL-1211, BR 4 INSIDE HRSG SWG ENCLOSURE | NO DATA | NO DATA | NO DATA | 208/120VAC CIRCUIT BREAKER | NO DATA | NO DATA | CLOSED | OPEN | NO DATA | NO DATA | 4379.0 | 7179.0 | ELECTR | NO DATA
UNIT 2 | NO |  | 02UCA51GQ102 | CONTROL PACKAGE EXTERIOR RECEPTACLES - 1 | TCP | NO DATA | NO DATA | NO DATA | NO DATA | NO DATA | NO DATA | CLOSED | OPEN | NO DATA | NO DATA | 5155.0 | 8505.0 | MITSU | NO DATA
UNIT 2 | NO |  | 02UCA51GQ202 | CONTROL PACKAGE EXTERIOR RECEPTACLES - 2 | TCP | NO DATA | NO DATA | NO DATA | NO DATA | NO DATA | NO DATA | CLOSED | OPEN | NO DATA | NO DATA | 5156.0 | 8507.0 | MITSU | NO DATA
UNIT 2 | NO |  | 02UCA51GP101 | CONTROL PACKAGE INTERIOR LIGHTING - 1 | TCP | NO DATA | NO DATA | NO DATA | NO DATA | NO DATA | NO DATA | CLOSED | OPEN | NO DATA | NO DATA | 4999.0 | 8500.0 | MITSU | NO DATA
UNIT 2 | NO |  | 02UCA51GP201 | CONTROL PACKAGE INTERIOR LIGHTING - 2 | TCP | NO DATA | NO DATA | NO DATA | NO DATA | NO DATA | NO DATA | CLOSED | OPEN | NO DATA | NO DATA | 5000.0 | 8502.0 | MITSU | NO DATA
UNIT 2 | NO |  | 02UCA51GQ101 | CONTROL PACKAGE INTERIOR RECEPTACLES - 1 | TCP | NO DATA | NO DATA | NO DATA | NO DATA | NO DATA | NO DATA | CLOSED | OPEN | NO DATA | NO DATA | 5158.0 | 8504.0 | MITSU | NO DATA
UNIT 2 | NO |  | 02UCA51GQ201 | CONTROL PACKAGE INTERIOR RECEPTACLES - 2 | TCP | NO DATA | NO DATA | NO DATA | NO DATA | NO DATA | NO DATA | CLOSED | OPEN | NO DATA | NO DATA | 5159.0 | 8506.0 | MITSU | NO DATA
UNIT 2 | NO |  | 02SGY01GH001 | CONTROL PACKAGE LOCAL FIRE ALARM PANEL | TCP | NO DATA | NO DATA | NO DATA | NO DATA | NO DATA | NO DATA | CLOSED | OPEN | NO DATA | NO DATA | 5004.0 | 8393.0 | MITSU | NO DATA
UNIT 2 | NO |  | 02UCA51AH401 | CONTROL PACKAGE PRESSURIZATION UNIT | TCP | NO DATA | NO DATA | NO DATA | 480 V MOLDED CASE BREAKER | NO DATA | NO DATA | CLOSED | OPEN | NO DATA | NO DATA | 4988.0 | 8498.0 | MITSU | NO DATA
UNIT 2 | NO |  | 02-FG-V-0942 | DRAIN AFTER FLOW CONTROL VALVE | NO DATA | NO DATA | UNIT 2 DUCT BURNER | NO DATA | NO DATA | FGS | NO DATA | CLOSED | NO DATA | NO DATA | NO DATA | NO DATA | 7012.0 | V | NO DATA
UNIT 2 UPDATED | NO | CCW/ECA B | 02-VCCW381 | ECA COMPRESSOR "B" FLOW THROTTLING | ECA COMPRESSOR EAST SIDE AREA | NO DATA | NO DATA | ECA COMPRESSOR FLOW THROTTLING | NO DATA | CCW | PD-275B | OPEN | CLOSED | WATER/GLYCOL | 3" | 2731.0 | 9364.0 | V | NO DATA
UNIT 2 UPDATED | NO | CCW/ECA A | 02-VCCW369 | ECA COMPRESSOR A CCW FLOW THROTTLING | ECA COMPRESSOR EAST SIDE AREA | NO DATA | NO DATA | ECA COMPRESSOR FLOW THROTTLING | NO DATA | CCW | PD-275B | OPEN | CLOSED | WATER/GLYCOL | 3" | 2719.0 | 9352.0 | V | NO DATA
UNIT 2 | NO |  | 02-PSV-CTP118 | EVAP COOLER OVERPRESSURE PROTECTION | U2 INLET AREA | NO DATA | NO DATA | EVAP COOLER OVERPRESSURE PROTECTION | NO DATA | CTP | PD-333B | OPEN | CLOSED | WATER | 1" | 2039.0 | 8280.0 | NO DATA | NO DATA
UNIT 2 | NO |  | 02MAY04AA902 | FAST ACTING SOLENOID VALVE FOR LP CONTROL VALVE DRAIN VALVE | NO DATA | NO DATA | NO DATA | FAST ACTING SOLENOID VALVE FOR LP CONTROL VALVE DRAIN VALVE | NO DATA | ST | T3463AAAA210-3 | NO DATA | NO DATA | NO DATA | NO DATA | NO DATA | 7392.0 | MITSU | NO DATA
UNIT 2 UPDATED | NO | CCW/GEN 1 | 02-VCCW402 | GENERATOR COOLER 1 OUTLET DRAIN | TB UPPER NW | NO DATA | NO DATA | DRAIN | NO DATA | CCW | PD-274B | CLOSED | OPEN | WATER/GLYCOL | 0.75" | 2748.0 | 9381.0 | V | NO DATA
UNIT 2 UPDATED | NO | ST/GLAND STEAM | 02MAW01AN101-M01 | GLAND STEAM CONDENSER EXHAUST FAN (A) | TCP | NO DATA | NO DATA | NO DATA | 480 V MOLDED CASE BREAKER | NO DATA | NO DATA | CLOSED | OPEN | NO DATA | NO DATA | 5063.0 | 7380.0 | ELECTR | NO DATA
UNIT 2 UPDATED | NO | ST/GLAND STEAM | 02MAW01AN102-M01 | GLAND STEAM CONDENSER EXHAUST FAN (B) | TCP | NO DATA | NO DATA | NO DATA | 480 V MOLDED CASE BREAKER | NO DATA | NO DATA | CLOSED | OPEN | NO DATA | NO DATA | 5064.0 | 7381.0 | ELECTR | NO DATA
UNIT 2 UPDATED | NO | GT/4S | 02MBH01AN101-M01 | GT 4S COOLER FAN MOTOR (A | TCP | NO DATA | NO DATA | NO DATA | 480 V MOLDED CASE BREAKER | NO DATA | NO DATA | CLOSED | OPEN | NO DATA | NO DATA | 5055.0 | 7443.0 | ELECTR | NO DATA
UNIT 2 UPDATED | NO | GT/4S | 02MBH01AN102-M01 | GT 4S COOLER FAN MOTOR (B) | TCP | NO DATA | NO DATA | NO DATA | 480 V MOLDED CASE BREAKER | NO DATA | NO DATA | CLOSED | OPEN | NO DATA | NO DATA | 5056.0 | 7444.0 | ELECTR | NO DATA
UNIT 2 UPDATED | NO | GT/4S | 02MBH01AN103-M01 | GT 4S COOLER FAN MOTOR (C) | TCP | NO DATA | NO DATA | NO DATA | 480 V MOLDED CASE BREAKER | NO DATA | NO DATA | CLOSED | OPEN | NO DATA | NO DATA | 5057.0 | 7445.0 | ELECTR | NO DATA
UNIT 2 UPDATED | NO | FIRE SIDE/GT/CASING COOLING | 02QEF13AN101-M01 | GT CASING COOLING AIR FAN | TCP | NO DATA | NO DATA | NO DATA | 480 V MOLDED CASE BREAKER | NO DATA | NO DATA | CLOSED | OPEN | NO DATA | NO DATA | 4975.0 | 8305.0 | ELECTR | NO DATA
UNIT 2 UPDATED | NO | FIRE SIDE/ECA/ECA COMPRESSOR A | 02MBH06AP401-M01 | ECA COMPRESSOR A AUX OIL | TCP | NO DATA | NO DATA | NO DATA | 480 V MOLDED CASE BREAKER | NO DATA | NO DATA | CLOSED | OPEN | NO DATA | NO DATA | 5920.0 | 7604.0 | ELECTR | NO DATA
UNIT 2 UPDATED | NO | FIRE SIDE/ECA/ECA COMPRESSOR A | 02MBH06AN107-M01 | ECA COMPRESSOR A ENCLOSURE | TCP | NO DATA | NO DATA | NO DATA | 480 V MOLDED CASE BREAKER | NO DATA | NO DATA | CLOSED | OPEN | NO DATA | NO DATA | 5068.0 | 7592.0 | ELECTR | NO DATA
UNIT 2 UPDATED | NO | FIRE SIDE/ECA/ECA COMPRESSOR A | 02MBH06AN108-M01 | ECA COMPRESSOR A ENCLOSURE | TCP | NO DATA | NO DATA | NO DATA | 480 V MOLDED CASE BREAKER | NO DATA | NO DATA | CLOSED | OPEN | NO DATA | NO DATA | 5070.0 | 7595.0 | ELECTR | NO DATA
UNIT 2 | NO |  | 02MBH06AN107-M01 | GT ECA COMPRESSOR A ENCLOSURE FAN (A) | TCP | NO DATA | NO DATA | NO DATA | 480 V MOLDED CASE BREAKER | NO DATA | NO DATA | CLOSED | OPEN | NO DATA | NO DATA | 5885.0 | 7593.0 | ELECTR | NO DATA
UNIT 2 | NO |  | 02MBH06AN107-M01 | GT ECA COMPRESSOR A ENCLOSURE FAN (A) | TCP; 02BFJ01; CUBICLE 9A | NO DATA | NO DATA | NO DATA | 480 V MOLDED CASE BREAKER | NO DATA | NO DATA | CLOSED | OPEN | NO DATA | NO DATA | 5926.0 | 7594.0 | ELECTR | NO DATA
UNIT 2 | NO |  | 02MBH06AN108-M01 | GT ECA COMPRESSOR A ENCLOSURE FAN (B) | TCP | NO DATA | NO DATA | NO DATA | 480 V MOLDED CASE BREAKER | NO DATA | NO DATA | CLOSED | OPEN | NO DATA | NO DATA | 5886.0 | 7596.0 | ELECTR | NO DATA
UNIT 2 | NO |  | 02MBH06AN108-M01 | GT ECA COMPRESSOR A ENCLOSURE FAN (B) | TCP; 02BFJ01; CUBICLE 12B | NO DATA | NO DATA | NO DATA | 480 V MOLDED CASE BREAKER | NO DATA | NO DATA | CLOSED | OPEN | NO DATA | NO DATA | 5927.0 | 7597.0 | ELECTR | NO DATA
UNIT 2 UPDATED | NO | FIRE SIDE/ECA/ECA COMPRESSOR A | 02MBH06AN104-M01 | ECA COMPRESSOR A VAPOR EXTRACTOR (B) | TCP | NO DATA | NO DATA | NO DATA | 480 V MOLDED CASE BREAKER | NO DATA | NO DATA | CLOSED | OPEN | NO DATA | NO DATA | 4978.0 | 7584.0 | ELECTR | NO DATA
UNIT 2 UPDATED | NO | FIRE SIDE/ECA/ECA COMPRESSOR A | 02MBH06AN103-M01 | ECA COMPRESSOR A VAPOR EXTRACTOR (A) | TCP | NO DATA | NO DATA | NO DATA | 480 V MOLDED CASE BREAKER | NO DATA | NO DATA | CLOSED | OPEN | NO DATA | NO DATA | 5075.0 | 7582.0 | ELECTR | NO DATA
UNIT 2 | NO |  | 02MBH06AN103-M01 | GT ECA COMPRESSOR A VAPOR EXTRACTOR (A) | TCP; 02BFJ01; CUBICLE 13B | NO DATA | NO DATA | NO DATA | 480 V MOLDED CASE BREAKER | NO DATA | NO DATA | CLOSED | OPEN | NO DATA | NO DATA | 5922.0 | 7583.0 | ELECTR | NO DATA
UNIT 2 | NO |  | 02MBH06AN104-M01 | GT ECA COMPRESSOR A VAPOR EXTRACTOR (B) | TCP | NO DATA | NO DATA | NO DATA | 480 V MOLDED CASE BREAKER | NO DATA | NO DATA | CLOSED | OPEN | NO DATA | NO DATA | 5883.0 | 7585.0 | ELECTR | NO DATA
UNIT 2 | NO |  | 02MBH06AN104-M01 | GT ECA COMPRESSOR A VAPOR EXTRACTOR (B) | TCP; 02BMC01; CUBICLE 7A | NO DATA | NO DATA | NO DATA | 480 V MOLDED CASE BREAKER | NO DATA | NO DATA | CLOSED | OPEN | NO DATA | NO DATA | 5923.0 | 7586.0 | ELECTR | NO DATA
UNIT 2 UPDATED | NO | FIRE SIDE/ECA/ECA COMPRESSOR B | 02MBH06AP402-M01 | ECA COMPRESSOR B AUX OIL | TCP | NO DATA | NO DATA | NO DATA | 480 V MOLDED CASE BREAKER | NO DATA | NO DATA | CLOSED | OPEN | NO DATA | NO DATA | 4977.0 | 7605.0 | ELECTR | NO DATA
UNIT 2 | NO |  | 02MBH06AP402-M01 | GT ECA COMPRESSOR B AUX OIL | TCP; 02BMC01; CUBICLE 6B | NO DATA | NO DATA | NO DATA | 480 V MOLDED CASE BREAKER | NO DATA | NO DATA | CLOSED | OPEN | NO DATA | NO DATA | 5921.0 | 7606.0 | ELECTR | NO DATA
UNIT 2 UPDATED | NO | FIRE SIDE/ECA/ECA COMPRESSOR B | 02MBH06AN109-M01 | ECA COMPRESSOR B ENCLOSURE | TCP | NO DATA | NO DATA | NO DATA | 480 V MOLDED CASE BREAKER | NO DATA | NO DATA | CLOSED | OPEN | NO DATA | NO DATA | 5071.0 | 7598.0 | ELECTR | NO DATA
UNIT 2 UPDATED | NO | FIRE SIDE/ECA/ECA COMPRESSOR B | 02MBH06AN110-M01 | ECA COMPRESSOR B ENCLOSURE | TCP | NO DATA | NO DATA | NO DATA | 480 V MOLDED CASE BREAKER | NO DATA | NO DATA | CLOSED | OPEN | NO DATA | NO DATA | 5069.0 | 7601.0 | ELECTR | NO DATA
UNIT 2 | NO |  | 02MBH06AN109-M01 | GT ECA COMPRESSOR B ENCLOSURE FAN (A) | TCP | NO DATA | NO DATA | NO DATA | 480 V MOLDED CASE BREAKER | NO DATA | NO DATA | CLOSED | OPEN | NO DATA | NO DATA | 5887.0 | 7599.0 | ELECTR | NO DATA
UNIT 2 | NO |  | 02MBH06AN109-M01 | GT ECA COMPRESSOR B ENCLOSURE FAN (A) | TCP; 02BFJ01; CUBICLE 12A | NO DATA | NO DATA | NO DATA | 480 V MOLDED CASE BREAKER | NO DATA | NO DATA | CLOSED | OPEN | NO DATA | NO DATA | 5928.0 | 7600.0 | ELECTR | NO DATA
UNIT 2 | NO |  | 02MBH06AN110-M01 | GT ECA COMPRESSOR B ENCLOSURE FAN (B) | TCP | NO DATA | NO DATA | NO DATA | 480 V MOLDED CASE BREAKER | NO DATA | NO DATA | CLOSED | OPEN | NO DATA | NO DATA | 5888.0 | 7602.0 | ELECTR | NO DATA
UNIT 2 | NO |  | 02MBH06AN110-M01 | GT ECA COMPRESSOR B ENCLOSURE FAN (B) | TCP; 02BFJ01; CUBICLE 12C | NO DATA | NO DATA | NO DATA | 480 V MOLDED CASE BREAKER | NO DATA | NO DATA | CLOSED | OPEN | NO DATA | NO DATA | 5929.0 | 7603.0 | ELECTR | NO DATA
UNIT 2 UPDATED | NO | FIRE SIDE/ECA/ECA COMPRESSOR B | 02MBH06AN106-M01 | ECA COMPRESSOR B VAPOR EXTRACTOR (B) | TCP | NO DATA | NO DATA | NO DATA | 480 V MOLDED CASE BREAKER | NO DATA | NO DATA | CLOSED | OPEN | NO DATA | NO DATA | 4979.0 | 7589.0 | ELECTR | NO DATA
UNIT 2 UPDATED | NO | FIRE SIDE/ECA/ECA COMPRESSOR B | 02MBH06AN105-M01 | ECA COMPRESSOR B VAPOR EXTRACTOR (A) | TCP | NO DATA | NO DATA | NO DATA | 480 V MOLDED CASE BREAKER | NO DATA | NO DATA | CLOSED | OPEN | NO DATA | NO DATA | 5074.0 | 7587.0 | ELECTR | NO DATA
UNIT 2 | NO |  | 02MBH06AN105-M01 | GT ECA COMPRESSOR B VAPOR EXTRACTOR (A) | TCP; 02BFJ01; CUBICLE 13A | NO DATA | NO DATA | NO DATA | 480 V MOLDED CASE BREAKER | NO DATA | NO DATA | CLOSED | OPEN | NO DATA | NO DATA | 5924.0 | 7588.0 | ELECTR | NO DATA
UNIT 2 | NO |  | 02MBH06AN106-M01 | GT ECA COMPRESSOR B VAPOR EXTRACTOR (B) | TCP | NO DATA | NO DATA | NO DATA | 480 V MOLDED CASE BREAKER | NO DATA | NO DATA | CLOSED | OPEN | NO DATA | NO DATA | 5884.0 | 7590.0 | ELECTR | NO DATA
UNIT 2 | NO |  | 02MBH06AN106-M01 | GT ECA COMPRESSOR B VAPOR EXTRACTOR (B) | TCP; 02BMC01; CUBICLE 1A | NO DATA | NO DATA | NO DATA | 480 V MOLDED CASE BREAKER | NO DATA | NO DATA | CLOSED | OPEN | NO DATA | NO DATA | 5925.0 | 7591.0 | ELECTR | NO DATA
UNIT 2 UPDATED | NO | FIRE SIDE/GT | 02MBA11AN101-M01 | GT PACKAGE VENTILATION FAN A | TCP | NO DATA | NO DATA | NO DATA | 480 V MOLDED CASE BREAKER | NO DATA | NO DATA | CLOSED | OPEN | NO DATA | NO DATA | 4968.0 | 7423.0 | ELECTR | NO DATA
UNIT 2 | NO |  | 02MBA11AN101-M01 | GT PACKAGE VENTILATION FAN A | TCP; 02BMC01; CUBICLE 8A | NO DATA | NO DATA | NO DATA | 480 V MOLDED CASE BREAKER | NO DATA | NO DATA | CLOSED | OPEN | NO DATA | NO DATA | 5932.0 | 7424.0 | ELECTR | NO DATA
UNIT 2 UPDATED | NO | FIRE SIDE/GT | 02MBA11AN102-M01 | GT PACKAGE VENTILATION FAN B | TCP | NO DATA | NO DATA | NO DATA | 480 V MOLDED CASE BREAKER | NO DATA | NO DATA | CLOSED | OPEN | NO DATA | NO DATA | 4969.0 | 7425.0 | ELECTR | NO DATA
UNIT 2 | NO |  | 02MBA11AN102-M01 | GT PACKAGE VENTILATION FAN B | TCP; 02BMC01; CUBICLE 9A | NO DATA | NO DATA | NO DATA | 480 V MOLDED CASE BREAKER | NO DATA | NO DATA | CLOSED | OPEN | NO DATA | NO DATA | 5933.0 | 7426.0 | ELECTR | NO DATA
UNIT 2 | NO |  | 02-MVA-XFR-12 | HRSG 02 SUS XFMR 01 | MVB SWITHCGEAR 1, CUBICLE 06B | NO DATA | NO DATA | NO DATA | 13.8 KV RACK-OUT BREAKER | NO DATA | NO DATA | CLOSED | OPEN | NO DATA | NO DATA | 3879.0 | 8098.0 | ELECTR | NO DATA
UNIT 2 | NO |  | 02-MVA-XFR-22 | HRSG 02 SUS XFMR 02 | MVB SWITHCGEAR 2, CUBICLE 12B | NO DATA | NO DATA | NO DATA | 13.8 KV RACK-OUT BREAKER | NO DATA | NO DATA | CLOSED | OPEN | NO DATA | NO DATA | 3889.0 | 8102.0 | ELECTR | NO DATA
UNIT 2 UPDATED | NO | FIRE SIDE/SCR/AFCU | 02-SCR-MFN-100A | HRSG 2 AMMONIA INJECTION BLOWER A | HRSG-2 ENCLSURE 480V MCC 121, CUBICLE 05FM | NO DATA | NO DATA | NO DATA | 480 V MOLDED CASE BREAKER | NO DATA | NO DATA | CLOSED | OPEN | NO DATA | NO DATA | 4264.0 | 8381.0 | ELECTR | NO DATA
UNIT 2 | NO |  | 02-SCR-MFN-100A | HRSG 2 AMMONIA INJECTION BLOWER A | HRSG-2 ENCLSURE 480V MCC 121, CUBICLE 05FM | NO DATA | NO DATA | NO DATA | 480 V MOLDED CASE BREAKER | NO DATA | NO DATA | CLOSED | OPEN | NO DATA | NO DATA | 5717.0 | 8382.0 | ELECTR | NO DATA
UNIT 2 | NO |  | 02-BUR-ATS-01 | HRSG 2 DCT BNR UPS ATS FEED 1 | HRSG 2 U1 UPS PANEL, BR14 | NO DATA | NO DATA | NO DATA | NO DATA | NO DATA | NO DATA | CLOSED | OPEN | NO DATA | NO DATA | 5392.0 | 6932.0 | ELECTR | NO DATA
UNIT 2 | NO |  | 02-BUR-ATS-01 | HRSG 2 DCT BNR UPS ATS FEED 2 | HRSG 2 U2 UPS PANEL, BR10 | NO DATA | NO DATA | NO DATA | NO DATA | NO DATA | NO DATA | CLOSED | OPEN | NO DATA | NO DATA | 5408.0 | 6933.0 | ELECTR | NO DATA
UNIT 2 | NO |  | 02-FAA-CPL-01 | HRSG 2 FAA CPL 120VAC PWR FEED | HRSG 2 U2 UPS PANEL, BR19 | NO DATA | NO DATA | NO DATA | NO DATA | NO DATA | NO DATA | CLOSED | OPEN | NO DATA | NO DATA | 5402.0 | 6987.0 | ELECTR | NO DATA
UNIT 2 | NO |  | 02-HTT-XFR-1211 | HRSG 2 FINGER RACK HEAT TRACE XFMR 480-120/208V | HRSG-2 ENCLSURE 480V MCC 121, CUBICLE 14FF(R) | NO DATA | NO DATA | NO DATA | 480 V MOLDED CASE BREAKER | NO DATA | NO DATA | CLOSED | OPEN | NO DATA | NO DATA | 4287.0 | 7033.0 | ELECTR | NO DATA
UNIT 2 | NO |  | 02-LVB-PPL-1214 | HRSG 2 FINGER RACK PANELBOARD 480VAC | HRSG-2 ENCLSURE 480V MCC 121, CUBICLE 07FJ | NO DATA | NO DATA | NO DATA | 480 V MOLDED CASE BREAKER | NO DATA | NO DATA | CLOSED | OPEN | NO DATA | NO DATA | 4271.0 | 7225.0 | ELECTR | NO DATA
UNIT 2 | NO |  | 02-LVB-PPL-22131 | HRSG 2 GRADE W 480VAC PANELBOARD 2 MAIN FEED | 02-LVB-PPL-2213, BR26/28/30OUTSIDE HRSG SWG ENCLOSURE | NO DATA | NO DATA | NO DATA | 480 V CIRCUIT BREACKER | NO DATA | NO DATA | CLOSED | OPEN | NO DATA | NO DATA | 4467.0 | 7236.0 | ELECTR | NO DATA
UNIT 2 | NO |  | 02-LVB-PPL-1213 | HRSG 2 GRADE WEST PANELBOARD 480VAC | HRSG-2 ENCLSURE 480V MCC 121, CUBICLE 07FF | NO DATA | NO DATA | NO DATA | 480 V MOLDED CASE BREAKER | NO DATA | NO DATA | CLOSED | OPEN | NO DATA | NO DATA | 4270.0 | 7224.0 | ELECTR | NO DATA
UNIT 2 | NO |  | 02-LVB-XFR-2211 | HRSG 2 GRADE WEST XFMR 480-120/208VAC | HRSG-2 ENCLSURE 480V MCC 221, CUBICLE 14FC(L) | NO DATA | NO DATA | NO DATA | 480 V MOLDED CASE BREAKER | NO DATA | NO DATA | CLOSED | OPEN | NO DATA | NO DATA | 4314.0 | 7265.0 | ELECTR | NO DATA
UNIT 2 | NO |  | 02-LI-HHS905 | HRSG 2 HP DRM LVL GAUGE ILLUM 120VAC FEED 1 | HRSG 2 U1 UPS PANEL, BR11 | NO DATA | NO DATA | NO DATA | NO DATA | NO DATA | NO DATA | CLOSED | OPEN | NO DATA | NO DATA | 5382.0 | 7168.0 | ELECTR | NO DATA
UNIT 2 | NO |  | 02-LI-HHS905 | HRSG 2 HP DRM LVL GAUGE ILLUM 120VAC PWR FEED 2 | HRSG 2 U2 UPS PANEL, BR13 | NO DATA | NO DATA | NO DATA | NO DATA | NO DATA | NO DATA | CLOSED | OPEN | NO DATA | NO DATA | 5399.0 | 7169.0 | ELECTR | NO DATA
UNIT 2 | NO |  | 02-HRG-ENC-02 | HRSG 2 HP DRUM ENCL FAN/LOUVER/THRMSTT FEED | 02-LVD-PPL-12121, BR 19 TOP OF HRSG HP DRUM | NO DATA | NO DATA | NO DATA | 208/120VAC CIRCUIT BREAKER | NO DATA | NO DATA | CLOSED | OPEN | NO DATA | NO DATA | 4406.0 | 7022.0 | ELECTR | NO DATA
UNIT 2 | NO |  | 02-HRG-HTR-01 | HRSG 2 HP DRUM ENCLOSURE HTR PWR FEED 208VAC | 02-LVD-PPL-12121, BR 14/16/18 TOP OF HRSG HP DRUM | NO DATA | NO DATA | NO DATA | 208/120VAC CIRCUIT BREAKER | NO DATA | NO DATA | CLOSED | OPEN | NO DATA | NO DATA | 4405.0 | 7025.0 | ELECTR | NO DATA
UNIT 2 | NO |  | 02-LG-HHS905A | HRSG 2 HP DRUM LVL GAUGE PWR FEED | 02-LVD-PPL-12121, BR 26 TOP OF HRSG HP DRUM | NO DATA | NO DATA | NO DATA | 208/120VAC CIRCUIT BREAKER | NO DATA | NO DATA | CLOSED | OPEN | NO DATA | NO DATA | 4409.0 | 7167.0 | ELECTR | NO DATA
UNIT 2 | NO |  | 02-LI-HIS903 | HRSG 2 IP DRM LVL GAUGE ILLUM 120VAC FEED 1 | HRSG 2 U1 UPS PANEL, BR13 | NO DATA | NO DATA | NO DATA | NO DATA | NO DATA | NO DATA | CLOSED | OPEN | NO DATA | NO DATA | 5383.0 | 7170.0 | ELECTR | NO DATA
UNIT 2 | NO |  | 02-LI-HIS903 | HRSG 2 IP DRM LVL GAUGE ILLUM 120VAC PWR FEED 2 | HRSG 2 U2 UPS PANEL, BR15 | NO DATA | NO DATA | NO DATA | NO DATA | NO DATA | NO DATA | CLOSED | OPEN | NO DATA | NO DATA | 5400.0 | 7171.0 | ELECTR | NO DATA
UNIT 2 | NO |  | 02-HRG-HTR-02 | HRSG 2 IP LP DRUM ENCLOSURE HTR PWR FEED 208V | 02-LVD-PPL-12121, BR 20/22/24 TOP OF HRSG HP DRUM | NO DATA | NO DATA | NO DATA | 208/120VAC CIRCUIT BREAKER | NO DATA | NO DATA | CLOSED | OPEN | NO DATA | NO DATA | 4407.0 | 7026.0 | ELECTR | NO DATA
UNIT 2 | NO |  | 02-HRG-ENC-03 | HRSG 2 IP/LP DRM ENCL FAN/LOUVER/THRMSTT FEED | 02-LVD-PPL-12121, BR 21 TOP OF HRSG HP DRUM | NO DATA | NO DATA | NO DATA | 208/120VAC CIRCUIT BREAKER | NO DATA | NO DATA | CLOSED | OPEN | NO DATA | NO DATA | 4408.0 | 7023.0 | ELECTR | NO DATA
UNIT 2 | NO |  | 02-LTG-CNT-12121 | HRSG 2 LIGHTING CONTACTOR COIL 120VAC | 02-LVD-PPL-12121, BR 42 TOP OF HRSG HP DRUM | NO DATA | NO DATA | NO DATA | 208/120VAC CIRCUIT BREAKER | NO DATA | NO DATA | CLOSED | OPEN | NO DATA | NO DATA | 4415.0 | 7181.0 | ELECTR | NO DATA
UNIT 2 | NO |  | 02-LI-HLS930 | HRSG 2 LP DRM LVL GAUGE ILLUM 120VAC FEED 1 | HRSG 2 U1 UPS PANEL/ BR15 | NO DATA | NO DATA | NO DATA | NO DATA | NO DATA | NO DATA | CLOSED | OPEN | NO DATA | NO DATA | 5384.0 | 7172.0 | ELECTR | NO DATA
UNIT 2 | NO |  | 02-LI-HLS930 | HRSG 2 LP DRM LVL GAUGE ILLUM 120VAC PWR FEED 2 | HRSG 2 U2 UPS PANEL/ BR17 | NO DATA | NO DATA | NO DATA | NO DATA | NO DATA | NO DATA | CLOSED | OPEN | NO DATA | NO DATA | 5401.0 | 7173.0 | ELECTR | NO DATA
UNIT 2 | NO |  | 02-HRG-MCC-121 | HRSG 2 MCC 01 | HRSG-2 ECLOSURE, SWG 12, CUBICLE 01B | NO DATA | NO DATA | NO DATA | 480 V RACK OUT BREAKER | NO DATA | NO DATA | CLOSED | OPEN | NO DATA | NO DATA | 4252.0 | 7027.0 | ELECTR | NO DATA
UNIT 2 | NO |  | 02-HRG-MCC-221 | HRSG 2 MCC 02 | HRSG-2 ECLOSURE, SWG 22, CUBICLE 06B | NO DATA | NO DATA | NO DATA | 480 V RACK OUT BREAKER | NO DATA | NO DATA | CLOSED | OPEN | NO DATA | NO DATA | 4254.0 | 7028.0 | ELECTR | NO DATA
UNIT 2 | NO |  | 02-LVB-PPL-1211 | HRSG 2 PDC PANELBOARD 480V | HRSG-2 ENCLSURE 480V MCC 121, CUBICLE 06FE | NO DATA | NO DATA | NO DATA | 480 V MOLDED CASE BREAKER | NO DATA | NO DATA | CLOSED | OPEN | NO DATA | NO DATA | 4266.0 | 7222.0 | ELECTR | NO DATA
UNIT 2 | NO |  | 02-LVB-PPL-2212 | HRSG 2 PDC PANELBOARD 480VAC | HRSG-2 ENCLSURE 480V MCC 221, CUBICLE 12FH | NO DATA | NO DATA | NO DATA | 480 V MOLDED CASE BREAKER | NO DATA | NO DATA | CLOSED | OPEN | NO DATA | NO DATA | 4310.0 | 7234.0 | ELECTR | NO DATA
UNIT 2 | NO |  | 02-LVB-XFR-1211 | HRSG 2 PDC XFMR 480-120/208VAC | HRSG-2 ENCLSURE 480V MCC 121, CUBICLE 14FC(R) | NO DATA | NO DATA | NO DATA | 480 V MOLDED CASE BREAKER | NO DATA | NO DATA | CLOSED | OPEN | NO DATA | NO DATA | 4286.0 | 7259.0 | ELECTR | NO DATA
UNIT 2 | NO |  | 02-HTT-XFR-1212 | HRSG 2 PIPE RACK GRADE HEAT TRACE XFMR | HRSG-2 ENCLSURE 480V MCC 121, CUBICLE 14FJ(R) | NO DATA | NO DATA | NO DATA | 480 V MOLDED CASE BREAKER | NO DATA | NO DATA | CLOSED | OPEN | NO DATA | NO DATA | 4288.0 | 7034.0 | ELECTR | NO DATA
UNIT 2 | NO |  | 02-SCR-JBX-104 | HRSG 2 SCR HOISE AND TROLLEY 480VAC PWR FEED | 02-LVB-PPL-1212, BR 5 TOP OF HRSG HP DRUM | NO DATA | NO DATA | NO DATA | 480 V CIRCUIT BREACKER | NO DATA | NO DATA | CLOSED | OPEN | NO DATA | NO DATA | 4332.0 | 8380.0 | ELECTR | NO DATA
UNIT 2 | NO |  | 02-LVB-PPL-1212 | HRSG 2 TOP LEVEL SE PANELBOARD 480VAC | HRSG-2 ENCLSURE 480V MCC 121, CUBICLE 07FC | NO DATA | NO DATA | NO DATA | 480 V MOLDED CASE BREAKER | NO DATA | NO DATA | CLOSED | OPEN | NO DATA | NO DATA | 4269.0 | 7223.0 | ELECTR | NO DATA
UNIT 2 | NO |  | 02-LVB-PPL-2213 | HRSG 2 TOP LEVEL WEST PANELBOARD 480VAC | HRSG-2 ENCLSURE 480V MCC 221, CUBICLE 13FJ | NO DATA | NO DATA | NO DATA | 480 V MOLDED CASE BREAKER | NO DATA | NO DATA | CLOSED | OPEN | NO DATA | NO DATA | 4313.0 | 7235.0 | ELECTR | NO DATA
UNIT 2 | NO |  | 02-LVB-XFR-12121 | HRSG 2 TOP LVL 480-208/120VAC XFR | 02-LVB-PPL-1212, BR 3 TOP OF HRSG HP DRUM | NO DATA | NO DATA | NO DATA | 480 V CIRCUIT BREACKER | NO DATA | NO DATA | CLOSED | OPEN | NO DATA | NO DATA | 4330.0 | 7260.0 | ELECTR | NO DATA
UNIT 2 | NO |  | 02-HTT-XFR-2211 | HRSG 2 TOP S HEAT TRACE XFMR 480-120/208VAC | HRSG-2 ENCLSURE 480V MCC 221, CUBICLE 14FC(R) | NO DATA | NO DATA | NO DATA | 480 V MOLDED CASE BREAKER | NO DATA | NO DATA | CLOSED | OPEN | NO DATA | NO DATA | 4315.0 | 7036.0 | ELECTR | NO DATA
UNIT 2 | NO |  | 02-LTG-CNT-12121 | HRSG 2 UPPER DECK/STAIRTOWER/STACK LIGHTS 1 | 02-LVD-PPL-12121, BR 30/32 TOP OF HRSG HP DRUM | NO DATA | NO DATA | NO DATA | 208/120VAC CIRCUIT BREAKER | NO DATA | NO DATA | CLOSED | OPEN | NO DATA | NO DATA | 4411.0 | 7182.0 | ELECTR | NO DATA
UNIT 2 | NO |  | 02-LTG-CNT-12121 | HRSG 2 UPPER DECK/STAIRTOWER/STACK LIGHTS 2 | 02-LVD-PPL-12121, BR 31/33 TOP OF HRSG HP DRUM | NO DATA | NO DATA | NO DATA | 208/120VAC CIRCUIT BREAKER | NO DATA | NO DATA | CLOSED | OPEN | NO DATA | NO DATA | 4412.0 | 7183.0 | ELECTR | NO DATA
UNIT 2 UPDATED | NO | FIRE SIDE/SCR/AFCU | 02-SCR-MFN-100B | HRSG 2 AMMONIA INJECTION BLOWER B | HRSG-2 ENCLSURE 480V MCC 221, CUBICLE 5FM | NO DATA | NO DATA | NO DATA | 480 V MOLDED CASE BREAKER | NO DATA | NO DATA | CLOSED | OPEN | NO DATA | NO DATA | 4295.0 | 8383.0 | ELECTR | NO DATA
UNIT 2 | NO |  | 02-SCR-MFN-100B | HRSG2 AMMONIA INJECTION BLOWER B | HRSG-2 ENCLSURE 480V MCC 221, CUBICLE 5FM | NO DATA | NO DATA | NO DATA | 480 V MOLDED CASE BREAKER | NO DATA | NO DATA | CLOSED | OPEN | NO DATA | NO DATA | 5718.0 | 8384.0 | ELECTR | NO DATA
UNIT 2 | NO |  | 02-LTG-CNT-12111 | LIGHTING CONTACTOR 1 120VAC | 02-LVD-PPL-1211, BR 6 INSIDE HRSG SWG ENCLOSURE | NO DATA | NO DATA | NO DATA | 208/120VAC CIRCUIT BREAKER | NO DATA | NO DATA | CLOSED | OPEN | NO DATA | NO DATA | 4381.0 | 7180.0 | ELECTR | NO DATA
UNIT 2 | NO |  | 02-LTG-CNT-12151 | LIGHTING CONTACTOR COIL 120VAC | 02-LVD-PPL-12151, BR 2 AUX BOILER WEST WALL | NO DATA | NO DATA | NO DATA | 208/120VAC CIRCUIT BREAKER | NO DATA | NO DATA | CLOSED | OPEN | NO DATA | NO DATA | 4417.0 | 7186.0 | ELECTR | NO DATA
UNIT 2 | NO |  | 02-LTG-CNT-12181 | LIGHTING CONTACTOR COIL 120VAC | 02-LVD-PPL-12181, BR 29 EAST WALL RO BLDG | NO DATA | NO DATA | NO DATA | 208/120VAC CIRCUIT BREAKER | NO DATA | NO DATA | CLOSED | OPEN | NO DATA | NO DATA | 4442.0 | 7191.0 | ELECTR | NO DATA
UNIT 2 | NO |  | 02-LTG-CNT-2211 | LIGHTING CONTACTOR COIL 120VAC | 02-LVD-PPL-2211, BR42OUTSIDE HRSG SWG ENCLOSURE | NO DATA | NO DATA | NO DATA | 208/120VAC CIRCUIT BREAKER | NO DATA | NO DATA | CLOSED | OPEN | NO DATA | NO DATA | 4518.0 | 7202.0 | ELECTR | NO DATA
UNIT 2 | NO |  | 02-LTG-CNT-22111 | LIGHTING CONTACTOR COIL 120VAC | 02-LVD-PPL-22111, BR1NE CORNER TURNBINE BLDG | NO DATA | NO DATA | NO DATA | 208/120VAC CIRCUIT BREAKER | NO DATA | NO DATA | CLOSED | OPEN | NO DATA | NO DATA | 4519.0 | 7203.0 | ELECTR | NO DATA
UNIT 2 | NO |  | 02-LVB-SWG-12 | MAIN FEED BREAKER SWG 12 | HRSG-2 ECLOSURE, SWG 12, CUBICLE 02A | NO DATA | NO DATA | NO DATA | 480 V RACK OUT BREAKER | NO DATA | NO DATA | CLOSED | OPEN | NO DATA | NO DATA | 4257.0 | 7256.0 | ELECTR | NO DATA
UNIT 2 | NO |  | 02-LVB-SWG-22 | MAIN FEED BREAKER SWG 22 | HRSG-2 ECLOSURE, SWG 22, CUBICLE 07A | NO DATA | NO DATA | NO DATA | 480 V RACK OUT BREAKER | NO DATA | NO DATA | CLOSED | OPEN | NO DATA | NO DATA | 4258.0 | 7257.0 | ELECTR | NO DATA
UNIT 2 | NO |  | 02-ACC-MCC-141 | MCC 141 SHUNT TRIP POWER | ACC 2 U1 UPS PANEL 02-LVF-PPL-015, BR2 | NO DATA | NO DATA | NO DATA | NO DATA | NO DATA | NO DATA | CLOSED | OPEN | NO DATA | NO DATA | 5479.0 | 6697.0 | ELECTR | NO DATA
UNIT 2 | NO |  | 02-ACC-MCC-141 | MCC 141 SHUNT TRIP POWER | ACC 2 U1 UPS PANEL 01-LVF-PPL-015, BR2 | NO DATA | NO DATA | NO DATA | NO DATA | NO DATA | NO DATA | CLOSED | OPEN | NO DATA | NO DATA | 5473.0 | 6698.0 | ELECTR | NO DATA
UNIT 2 | NO |  | 02-ACC-MCC-161 | MCC 161 SHUNT TRIP POWER | ACC 2 U1 UPS PANEL 02-LVF-PPL-015, BR5 | NO DATA | NO DATA | NO DATA | NO DATA | NO DATA | NO DATA | CLOSED | OPEN | NO DATA | NO DATA | 5478.0 | 6699.0 | ELECTR | NO DATA
UNIT 2 | NO |  | 02-ACC-MCC-161 | MCC 161 SHUNT TRIP POWER | ACC 2 U1 UPS PANEL 01-LVF-PPL-015, BR5 | NO DATA | NO DATA | NO DATA | NO DATA | NO DATA | NO DATA | CLOSED | OPEN | NO DATA | NO DATA | 5471.0 | 6700.0 | ELECTR | NO DATA
UNIT 2 | NO |  | 02-ACC-MCC-241 | MCC 241 SHUNT TRIP POWER | ACC 2 U1 UPS PANEL 02-LVF-PPL-015, BR4 | NO DATA | NO DATA | NO DATA | NO DATA | NO DATA | NO DATA | CLOSED | OPEN | NO DATA | NO DATA | 5480.0 | 6701.0 | ELECTR | NO DATA
UNIT 2 | NO |  | 02-ACC-MCC-241 | MCC 241 SHUNT TRIP POWER | ACC 2 U1 UPS PANEL 01-LVF-PPL-015, BR4 | NO DATA | NO DATA | NO DATA | NO DATA | NO DATA | NO DATA | CLOSED | OPEN | NO DATA | NO DATA | 5474.0 | 6702.0 | ELECTR | NO DATA
UNIT 2 | NO |  | 02-ACC-MCC-261 | MCC 261 SHUNT TRIP POWER | ACC 2 U1 UPS PANEL 02-LVF-PPL-015, BR6 | NO DATA | NO DATA | NO DATA | NO DATA | NO DATA | NO DATA | CLOSED | OPEN | NO DATA | NO DATA | 5481.0 | 6703.0 | ELECTR | NO DATA
UNIT 2 | NO |  | 02-ACC-MCC-261 | MCC 261 SHUNT TRIP POWER | ACC 2 U1 UPS PANEL 01-LVF-PPL-015, BR6 | NO DATA | NO DATA | NO DATA | NO DATA | NO DATA | NO DATA | CLOSED | OPEN | NO DATA | NO DATA | 5475.0 | 6704.0 | ELECTR | NO DATA
UNIT 2 | NO |  | 02-LVB-XFR-2712 | MV PDC XFMR 2 480-120/208VAC | MVB, 02-LVB-SWB-271, BR 17 | NO DATA | NO DATA | NO DATA | 480 V CIRCUIT BREACKER | NO DATA | NO DATA | CLOSED | OPEN | NO DATA | NO DATA | 5259.0 | 7269.0 | ELECTR | NO DATA
UNIT 2 | NO |  | 02-MVA-XFR-12 | MVA XFR HRSG 2 A - SUS HEATERS | 02-LVD-PPL-2211, BR21OUTSIDE HRSG SWG ENCLOSURE | NO DATA | NO DATA | NO DATA | 208/120VAC CIRCUIT BREAKER | NO DATA | NO DATA | CLOSED | OPEN | NO DATA | NO DATA | 4506.0 | 8097.0 | ELECTR | NO DATA
UNIT 2 | NO |  | 02-MVA-XFR-22 | MVA XFR HRSG 2 B - SUS HEATERS | 02-LVD-PPL-2211, BR10OUTSIDE HRSG SWG ENCLOSURE | NO DATA | NO DATA | NO DATA | 208/120VAC CIRCUIT BREAKER | NO DATA | NO DATA | CLOSED | OPEN | NO DATA | NO DATA | 4501.0 | 8101.0 | ELECTR | NO DATA
UNIT 2 | NO |  | 02-LVB-NSB-24 | NON-SEG SPACE HTR MCC-241, M1 | 02-LVD-PPL-1412, BR14ACC MCC ENCLOSURE | NO DATA | NO DATA | NO DATA | 208/120VAC CIRCUIT BREAKER | NO DATA | NO DATA | CLOSED | OPEN | NO DATA | NO DATA | 4831.0 | 7219.0 | ELECTR | NO DATA
UNIT 2 | NO |  | 02-LVB-NSB-24 | NON-SEG SPACE HTR MCC-241, M2 | 02-LVD-PPL-1412, BR16ACC MCC ENCLOSURE | NO DATA | NO DATA | NO DATA | 208/120VAC CIRCUIT BREAKER | NO DATA | NO DATA | CLOSED | OPEN | NO DATA | NO DATA | 4832.0 | 7220.0 | ELECTR | NO DATA
UNIT 2 | NO |  | 02-LTG-CNT-2211 | PIPE RACK PLATFORMS 208VAC | 02-LVD-PPL-2211, BR30/32OUTSIDE HRSG SWG ENCLOSURE | NO DATA | NO DATA | NO DATA | 208/120VAC CIRCUIT BREAKER | NO DATA | NO DATA | CLOSED | OPEN | NO DATA | NO DATA | 4514.0 | 7198.0 | ELECTR | NO DATA
UNIT 2 | NO |  | 02-LTG-CNT-2211 | PIPE RACK PLATFORMS 208VAC | 02-LVD-PPL-2211, BR31/33OUTSIDE HRSG SWG ENCLOSURE | NO DATA | NO DATA | NO DATA | 208/120VAC CIRCUIT BREAKER | NO DATA | NO DATA | CLOSED | OPEN | NO DATA | NO DATA | 4515.0 | 7199.0 | ELECTR | NO DATA
UNIT 2 | NO |  | 02-LVB-RCP-10 | PIPERACK 2 WELDING RECEPT 10 480VAC | 02-LVB-PPL-2213, BR55/57/59OUTSIDE HRSG SWG ENCLOSURE | NO DATA | NO DATA | NO DATA | 480 V CIRCUIT BREACKER | NO DATA | NO DATA | CLOSED | OPEN | NO DATA | NO DATA | 4476.0 | 7250.0 | ELECTR | NO DATA
UNIT 2 | NO |  | 02-LVB-RCP-11 | PIPERACK 2 WELDING RECEPT 11 480VAC | 02-LVB-PPL-2213, BR50/52/54OUTSIDE HRSG SWG ENCLOSURE | NO DATA | NO DATA | NO DATA | 480 V CIRCUIT BREACKER | NO DATA | NO DATA | CLOSED | OPEN | NO DATA | NO DATA | 4475.0 | 7251.0 | ELECTR | NO DATA
UNIT 2 | NO |  | 02-LVB-RCP-12 | PIPERACK 2 WELDING RECEPT 12 480VAC | 02-LVB-PPL-2213, BR61/63/65OUTSIDE HRSG SWG ENCLOSURE | NO DATA | NO DATA | NO DATA | 480 V CIRCUIT BREACKER | NO DATA | NO DATA | CLOSED | OPEN | NO DATA | NO DATA | 4478.0 | 7252.0 | ELECTR | NO DATA
UNIT 2 | NO |  | 02-LVB-RCP-13 | PIPERACK 2 WELDING RECEPT 13 480VAC | 02-LVB-PPL-2213, BR56/58/60OUTSIDE HRSG SWG ENCLOSURE | NO DATA | NO DATA | NO DATA | 480 V CIRCUIT BREACKER | NO DATA | NO DATA | CLOSED | OPEN | NO DATA | NO DATA | 4477.0 | 7253.0 | ELECTR | NO DATA
UNIT 2 | NO |  | 02-LVB-RCP-09 | PIPERACK 2 WELDING RECEPT 9 480VAC | 02-LVB-PPL-2213, BR44/46/48OUTSIDE HRSG SWG ENCLOSURE | NO DATA | NO DATA | NO DATA | 480 V CIRCUIT BREACKER | NO DATA | NO DATA | CLOSED | OPEN | NO DATA | NO DATA | 4473.0 | 7249.0 | ELECTR | NO DATA
UNIT 2 | NO |  | 02-LTG-CNT-2711 | ROADWAY LIGHTS NORTH SECTION 480VAC | MVB, 02-LVB-SWB-271, BR 35 | NO DATA | NO DATA | NO DATA | 480 V CIRCUIT BREACKER | NO DATA | NO DATA | CLOSED | OPEN | NO DATA | NO DATA | 5263.0 | 7215.0 | ELECTR | NO DATA
UNIT 2 | NO |  | 02-LTG-CNT-2711 | ROADWAY LIGHTS SOUTHEAST SECTION 480VAC | MVB, 02-LVB-SWB-271, BR 33 | NO DATA | NO DATA | NO DATA | 480 V CIRCUIT BREACKER | NO DATA | NO DATA | CLOSED | OPEN | NO DATA | NO DATA | 5262.0 | 7214.0 | ELECTR | NO DATA
UNIT 2 | NO |  | 02-LTG-CNT-2711 | ROADWAY LIGHTS SOUTHWEST SECTION 480VAC | MVB, 02-LVB-SWB-271, BR 36 | NO DATA | NO DATA | NO DATA | 480 V CIRCUIT BREACKER | NO DATA | NO DATA | CLOSED | OPEN | NO DATA | NO DATA | 5275.0 | 7216.0 | ELECTR | NO DATA
UNIT 2 UPDATED | NO | CCW/GEN 2 | 02-VCCW403 | GENERATOR COOLER 2 OUTLET DRAIN | TB UPPER NW | NO DATA | NO DATA | DRAIN | NO DATA | CCW | PD-274B | CLOSED | OPEN | WATER/GLYCOL | 0.75" | 2749.0 | 9382.0 | V | NO DATA
UNIT 2 UPDATED | NO | CCW/GEN 3 | 02-VCCW404 | GENERATOR COOLER 3 OUTLET DRAIN | TB UPPER NW | NO DATA | NO DATA | DRAIN | NO DATA | CCW | PD-274B | CLOSED | OPEN | WATER/GLYCOL | 0.75" | 2750.0 | 9383.0 | V | NO DATA
UNIT 2 UPDATED | NO | CCW/GEN 4 | 02-VCCW405 | GENERATOR COOLER 4 OUTLET DRAIN | TB UPPER NW | NO DATA | NO DATA | DRAIN | NO DATA | CCW | PD-274B | CLOSED | OPEN | WATER/GLYCOL | 0.75" | 2751.0 | 9384.0 | V | NO DATA
UNIT 2 UPDATED | NO | ST DRAINS | 02-PDR-CPL-01 | ST 1 DRNS SUMP PMP CTRL PNL REDUNDANT 2 120VAC | 02-LVD-PPL-22113, BR7SW TURBINE DECK | NO DATA | NO DATA | NO DATA | 480 V CIRCUIT BREACKER | NO DATA | NO DATA | CLOSED | OPEN | NO DATA | NO DATA | 4552.0 | 8198.0 | ELECTR | NO DATA
UNIT 2 | NO |  | 02-PDR-CPL-01 | ST 2 DRNS SUMP PMP CTRL PNL REDUNDANT 2 | 02-LVD-PPL-22111, BR15NE CORNER TURNBINE BLDG | NO DATA | NO DATA | NO DATA | 208/120VAC CIRCUIT BREAKER | NO DATA | NO DATA | CLOSED | OPEN | NO DATA | NO DATA | 4531.0 | 8197.0 | ELECTR | NO DATA
UNIT 2 | NO |  | 02MAL02AA901-H01 | ST HP STEAM INLET PIPE DRAIN MOV (SPACE HEATER) | TCP | NO DATA | NO DATA | NO DATA | NO DATA | NO DATA | NO DATA | CLOSED | OPEN | NO DATA | NO DATA | 5170.0 | 7348.0 | ELECTR | NO DATA
UNIT 2 | NO |  | 02MAL06AA901-H01 | ST IP STEAM INLET PIPE DRAIN MOV (SPACE HEATER) | TCP | NO DATA | NO DATA | NO DATA | NO DATA | NO DATA | NO DATA | CLOSED | OPEN | NO DATA | NO DATA | 5173.0 | 7352.0 | ELECTR | NO DATA
UNIT 2 UPDATED | NO | ST | 02MAC11AA901-H01 | ST VACUUM BREAKER NO.1 (SPACE HEATER) | TCP | NO DATA | NO DATA | NO DATA | NO DATA | NO DATA | NO DATA | CLOSED | OPEN | NO DATA | NO DATA | 5178.0 | 7340.0 | ELECTR | NO DATA
UNIT 2 UPDATED | NO | CCW/GEN 5 | 02-VCCW406 | GENERATOR COOLER 5 OUTLET DRAIN | TB UPPER NW | NO DATA | NO DATA | DRAIN | NO DATA | CCW | PD-274B | CLOSED | OPEN | WATER/GLYCOL | 0.75" | 2752.0 | 9385.0 | V | NO DATA
UNIT 2 UPDATED | NO | ST | 02MAC11AA902-H01 | ST VACUUM BREAKER NO.2 (SPACE HEATER | TCP | NO DATA | NO DATA | NO DATA | NO DATA | NO DATA | NO DATA | CLOSED | OPEN | NO DATA | NO DATA | 5177.0 | 7342.0 | ELECTR | NO DATA
UNIT 2 UPDATED | NO | ST | 02LBC01AA103-H01 | ST VENTILATOR VALVE (SPACE HEATER) | TCP | NO DATA | NO DATA | NO DATA | NO DATA | NO DATA | NO DATA | CLOSED | OPEN | NO DATA | NO DATA | 5176.0 | 7150.0 | ELECTR | NO DATA
UNIT 2 | NO |  | 02-LVB-PPL-2711 | SWYD PPL 2 480VAC MAIN | MVB, 02-LVB-SWB-271, BR 2 | NO DATA | NO DATA | NO DATA | 480 V CIRCUIT BREACKER | NO DATA | NO DATA | CLOSED | OPEN | NO DATA | NO DATA | 5246.0 | 7240.0 | ELECTR | NO DATA
UNIT 2 UPDATED | NO | FIRE SIDE/GT/ECA/ECA COMPRESSOR B | 02-MBH06AN102 | ECA COMPRESSOR B | MVB SWITCHGEAR 21, CUBICLE 01B | NO DATA | NO DATA | NO DATA | FUES | NO DATA | NO DATA | CLOSED | OPEN | NO DATA | NO DATA | 3914.0 | 7581.0 | ELECTR | NO DATA
UNIT 2 | NO |  | 02-NODATA34 | GAS COMPRESSOR"B" CONTROL OIL TO VALVE 00-PSV-FGS-421 ISOLATION | NO DATA | NO DATA | FUEL GAS COMPRESSOR "B" | NO DATA | NO DATA | FGS | NO DATA | OPEN | NO DATA | NO DATA | NO DATA | NO DATA | 8132.0 | NO DATA | NO DATA
UNIT 2 | NO |  | 02-NODATA26 | GAS COMPRESSOR"B" DISCHARGE CONTROL VALVE BLEED | NO DATA | NO DATA | FUEL GAS COMPRESSOR "B" | NO DATA | NO DATA | FGS | NO DATA | CLOSED | NO DATA | NO DATA | NO DATA | NO DATA | 8123.0 | NO DATA | NO DATA
UNIT 2 | NO |  | 02-NODATA23 | GAS COMPRESSOR"B" GAS PURGE NITROGEN FILL/DRAIN VALVE | NO DATA | NO DATA | FUEL GAS COMPRESSOR "B" | NO DATA | NO DATA | FGS | NO DATA | CLOSED | NO DATA | NO DATA | NO DATA | NO DATA | 8120.0 | NO DATA | NO DATA
UNIT 2 | NO |  | 02-NODATA57 | GAS COMPRESSOR"C" CONTROL OIL TO VALVE 00-PSV-FGS-421 ISOLATION | NO DATA | NO DATA | FUEL GAS COMPRESSOR "C" | NO DATA | NO DATA | FGS | NO DATA | OPEN | NO DATA | NO DATA | NO DATA | NO DATA | 8157.0 | NO DATA | NO DATA
UNIT 2 | NO |  | 02-NODATA49 | GAS COMPRESSOR"C" DISCHARGE CONTROL VALVE BLEED | NO DATA | NO DATA | FUEL GAS COMPRESSOR "C" | NO DATA | NO DATA | FGS | NO DATA | CLOSED | NO DATA | NO DATA | NO DATA | NO DATA | 8148.0 | NO DATA | NO DATA
UNIT 2 UPDATED | NO | CCW/GEN 6 | 02-VCCW407 | GENERATOR COOLER 6 OUTLET DRAIN | TB UPPER NW | NO DATA | NO DATA | DRAIN | NO DATA | CCW | PD-274B | CLOSED | OPEN | WATER/GLYCOL | 0.75" | 2753.0 | 9386.0 | V | NO DATA
UNIT 2 | NO |  | 02-NODATA46 | GAS COMPRESSOR"C" GAS PURGE NITROGEN FILL/DRAIN VALVE | NO DATA | NO DATA | FUEL GAS COMPRESSOR "C" | NO DATA | NO DATA | FGS | NO DATA | CLOSED | NO DATA | NO DATA | NO DATA | NO DATA | 8145.0 | NO DATA | NO DATA
UNIT 2 | NO |  | 02CHC00GH00180 | GCRP (GEN. CONTROL AND PROTEC. RELAY PANEL) | TCP | NO DATA | NO DATA | NO DATA | NO DATA | NO DATA | NO DATA | CLOSED | OPEN | NO DATA | NO DATA | 5205.0 | 6965.0 | MITSU | NO DATA
UNIT 2 UPDATED | NO | CCW/GEN 7 | 02-VCCW408 | GENERATOR COOLER 7 OUTLET DRAIN | TB UPPER NW | NO DATA | NO DATA | DRAIN | NO DATA | CCW | PD-274B | CLOSED | OPEN | WATER/GLYCOL | 0.75" | 2754.0 | 9387.0 | V | NO DATA
UNIT 2 | NO |  | 02-LVB-SWB-271 | U2 BOP ESS SWITCHBOARD | MV BLDG, 02-LVB-SWG-27, CUBICLE07A | NO DATA | NO DATA | NO DATA | 480 V RACK OUT BREAKER | NO DATA | NO DATA | CLOSED | OPEN | NO DATA | NO DATA | 4922.0 | 7255.0 | ELECTR | NO DATA
UNIT 2 UPDATED | NO | CCW/GEN 8 | 02-VCCW409 | GENERATOR COOLER 8 OUTLET DRAIN | TB UPPER NW | NO DATA | NO DATA | DRAIN | NO DATA | CCW | PD-274B | CLOSED | OPEN | WATER/GLYCOL | 0.75" | 2755.0 | 9388.0 | V | NO DATA
UNIT 2 UPDATED | NO | CCW/GEN | 02-VCCW411 | GENERATOR COOLER OUTLET HEADER VENT | TB UPPER NW | NO DATA | NO DATA | VENT | NO DATA | CCW | PD-274B | CLOSED | OPEN | WATER/GLYCOL | 0.75" | 2757.0 | 9390.0 | V | NO DATA
UNIT 2 | NO |  | 02-VCCW215 | GENERATOR COOLER OUTLET PI 415 ISO | U2 GENERATOR AREA | NO DATA | NO DATA | INSTRUMENTATION | NO DATA | CCW | PD-274B | OPEN | CLOSED | WATER/GLYCOL | 0.75" | 2645.0 | 9278.0 | V | NO DATA
UNIT 2 UPDATED | NO | CCW/ CCW PMP A | 02-CCW-MPM-01A | U2 CLOSED COOLING WATER PUMP A | MVB SWITCHGEAR 21, CUBICLE 02A | NO DATA | NO DATA | NO DATA | FUES | NO DATA | NO DATA | CLOSED | OPEN | NO DATA | NO DATA | 3915.0 | 6958.0 | ELECTR | NO DATA
UNIT 2 | NO |  | 02-VCCW214 | GENERATOR COOLER OUTLET PI 425 ISO | U2 GENERATOR AREA | NO DATA | NO DATA | INSTRUMENTATION | NO DATA | CCW | PD-274B | OPEN | CLOSED | WATER/GLYCOL | 0.75" | 2644.0 | 9277.0 | V | NO DATA
UNIT 2 | NO |  | 02-VSTP100 | HP CONTROL VALVE HP STEM LEAK CHECK VALVE | NO DATA | NO DATA | NO DATA | HP CONTROL VALVE HP STEM LEAK CHECK VALVE | NO DATA | STP | PD-303B | OPEN | CLOSED | STEAM/WATER | 1.5" | 3365.0 | 10944.0 | V | NO DATA
UNIT 2 UPDATED | NO | CCW/ CCW PMP B | 02-CCW-MPM-01B | U2 CLOSED COOLING WATER PUMP B | MVB SWITCHGEAR 11, CUBICLE 04A | NO DATA | NO DATA | NO DATA | FUES | NO DATA | NO DATA | CLOSED | OPEN | NO DATA | NO DATA | 3905.0 | 6959.0 | ELECTR | NO DATA
UNIT 2 UPDATED | NO | AUX STEAM | 02-MOV-AXS321 | AUX STEAM TO ST MOV PWR | 2ND PIPE RACK | NO DATA | NO DATA | UNIT 1 ISOLATION | NO DATA | AXS | PD-123B | CLOSED | OPEN | STEAM | 6" | 6638.0 | 7781.0 | MOV | NO DATA
UNIT 2 | NO |  | 02-MOV-AXS321H | UNIT 2 AUXBLR TO STM SEP INLET BLK MOV HANDWHEEL | 2ND PIPE RACK | NO DATA | NO DATA | NO DATA | VALVE | NO DATA | NO DATA | CLOSED | CLOSED | NO DATA | NO DATA | 5905.0 | 7782.0 | MOV | NO DATA
UNIT 2 UPDATED | NO | AUX STEAM | 02-MOV-AXS322 | AUX STEAM TO ST BYPASS MOV PWR | 2ND PIPE RACK | NO DATA | NO DATA | NO DATA | VALVE | NO DATA | NO DATA | CLOSED | OPEN | NO DATA | NO DATA | 5903.0 | 7783.0 | MOV | NO DATA
UNIT 2 | NO |  | 02-LCVHHS901 | HP DRUM LEVEL CONTROL VALVE 1 (25%‐100%) | NO DATA | NO DATA | NO DATA | HP DRUM LEVEL CONTROL VALVE 1 (25%‐100%) | POVCTRL | NO DATA | 2080_00005‐1 | NO DATA | NO DATA | WATER | 8" | NO DATA | 7163.0 | NO DATA | NO DATA
UNIT 2 | NO |  | 02-LCVHHS902 | HP DRUM LEVEL CONTROL VALVE 2 (0‐30%) | NO DATA | NO DATA | NO DATA | HP DRUM LEVEL CONTROL VALVE 2 (0‐30%) | POVCTRL | NO DATA | 2080_00005‐1 | NO DATA | NO DATA | WATER | 4" | NO DATA | 7164.0 | NO DATA | NO DATA
UNIT 2 UPDATED | NO | HRSG/HP/HP DRUM | 02-VHHS958 | HP DRUM NITROGEN SUPPLY NRV | HP DRUM LANDING | NO DATA | NO DATA | HP DRUM NITROGEN SUPPLY NRV | NA | NO DATA | 2080_00005‐2 | CLOSED | CLOSED | WATER/STEAM | 2" | NO DATA | 10058.0 | V | NO DATA
UNIT 2 UPDATED | HUNG | HRSG/HP/HP ECON | 02-VHHS929 | HP ECON2 DRAIN ROOT | HRSG LOWER EAST | NO DATA | NO DATA | HP ECONOMIZER DRAIN | NA | BFW HP | 2080_00005‐1 | CLOSED | OPEN | WATER | 2" | NO DATA | 10029.0 | V | NO DATA
UNIT 2 UPDATED | HUNG | HRSG/HP/HP ECON | 02-VHHS930 | HP ECON3 DRAIN ROOT | HRSG LOWER EAST | NO DATA | NO DATA | HP ECONOMIZER DRAIN | NA | BFW HP | 2080_00005‐1 | CLOSED | OPEN | WATER | 2" | NO DATA | 10030.0 | V | NO DATA
UNIT 2 UPDATED | HUNG | HRSG/HP/HP ECON | 02-VHHS931 | HP ECON4 DRAIN ROOT | HRSG LOWER EAST | NO DATA | NO DATA | HP ECONOMIZER DRAIN | NA | BFW HP | 2080_00005‐1 | CLOSED | OPEN | WATER | 2" | NO DATA | 10031.0 | V | NO DATA
UNIT 2 UPDATED | HUNG | HRSG/HP/HP ECON | 02-VHHS932 | HP ECON5 DRAIN ROOT | HRSG LOWER EAST | NO DATA | NO DATA | HP ECONOMIZER DRAIN | NA | BFW HP | 2080_00005‐1 | CLOSED | OPEN | WATER | 2" | NO DATA | 10032.0 | V | NO DATA
UNIT 2 UPDATED | HUNG | HRSG/HP/HP ECON | 02-VHHS933 | HP ECON6 DRAIN ROOT | HRSG LOWER EAST | NO DATA | NO DATA | HP ECONOMIZER DRAIN | NA | BFW HP | 2080_00005‐1 | CLOSED | OPEN | WATER | 2" | NO DATA | 10033.0 | V | NO DATA
UNIT 2 UPDATED | HUNG | HRSG/HP/HP ECON | 02-VHHS934 | HP ECON7 DRAIN ROOT | HRSG LOWER EAST | NO DATA | NO DATA | HP ECONOMIZER DRAIN | NA | BFW HP | 2080_00005‐1 | CLOSED | OPEN | WATER | 2" | NO DATA | 10034.0 | V | NO DATA
UNIT 2 UPDATED | HUNG | HRSG/HP/HP ECON | 02-VHHS935 | HP ECON8 DRAIN ROOT | HRSG LOWER EAST | NO DATA | NO DATA | HP ECONOMIZER DRAIN | NA | BFW HP | 2080_00005‐1 | CLOSED | OPEN | WATER | 2" | NO DATA | 10035.0 | V | NO DATA
UNIT 2 UPDATED | HUNG | HRSG/HP/HP ECON | 02-VHHS936 | HP ECON9 DRAIN ROOT | HRSG LOWER EAST | NO DATA | NO DATA | HP ECONOMIZER DRAIN | NA | BFW HP | 2080_00005‐1 | CLOSED | OPEN | WATER | 2" | NO DATA | 10036.0 | V | NO DATA
UNIT 2 UPDATED | HUNG | HRSG/HP/HP ECON | 02-VHHS937 | HP ECON10 DRAIN ROOT | HRSG LOWER EAST | NO DATA | NO DATA | HP ECONOMIZER DRAIN | NA | BFW HP | 2080_00005‐1 | CLOSED | OPEN | WATER | 2" | NO DATA | 10037.0 | V | NO DATA
UNIT 2 UPDATED | NO | HRSG/HP/HP ECON | 02-VHHS961 | HP ECON1 DRAIN ROOT | HRSG LOWER WEST | NO DATA | NO DATA | HP ECONOMIZER DRAIN | NA | BFW HP | 2080_00005‐1 | CLOSED | OPEN | WATER | 2" | NO DATA | 10061.0 | V | NO DATA
UNIT 2 UPDATED | NO | HRSG/HP/HP ECON | 02-VHHS947 | HP ECON9 VENT ROOT | HRSG UPPER WEST | NO DATA | HRSG/ HP DRUM | HP ECONOMIZER VENT | NA | BFW HP | 2080_00005‐1 | OPEN | CLOSED | WATER | 2" | NO DATA | 10047.0 | V | NO DATA
UNIT 2 UPDATED | NO | HRSG/HP/HP ECON | 02-VHHS939 | HP ECON1 VENT ROOT | HRSG UPPER WEST | NO DATA | HRSG/ HP DRUM | HP ECONOMIZER VENT | NA | BFW HP | 2080_00005‐1 | CLOSED | OPEN | WATER | 2" | NO DATA | 10039.0 | V | NO DATA
UNIT 2 UPDATED | NO | HRSG/HP/HP ECON | 02-VHHS940 | HP ECON2 VENT ROOT | HRSG UPPER WEST | NO DATA | HRSG/ HP DRUM | HP ECONOMIZER VENT | NA | BFW HP | 2080_00005‐1 | CLOSED | OPEN | WATER | 2" | NO DATA | 10040.0 | V | NO DATA
UNIT 2 UPDATED | NO | HRSG/HP/HP ECON | 02-VHHS941 | HP ECON3 VENT ROOT | HRSG UPPER WEST | NO DATA | HRSG/ HP DRUM | HP ECONOMIZER VENT | NA | BFW HP | 2080_00005‐1 | CLOSED | OPEN | WATER | 2" | NO DATA | 10041.0 | V | NO DATA
UNIT 2 UPDATED | NO | HRSG/HP/HP ECON | 02-VHHS942 | HP ECON4 VENT ROOT | HRSG UPPER WEST | NO DATA | HRSG/ HP DRUM | HP ECONOMIZER VENT | NA | BFW HP | 2080_00005‐1 | CLOSED | OPEN | WATER | 2" | NO DATA | 10042.0 | V | NO DATA
UNIT 2 UPDATED | NO | HRSG/HP/HP ECON | 02-VHHS943 | HP ECON5 VENT ROOT | HRSG UPPER WEST | NO DATA | HRSG/ HP DRUM | HP ECONOMIZER VENT | NA | BFW HP | 2080_00005‐1 | CLOSED | OPEN | WATER | 2" | NO DATA | 10043.0 | V | NO DATA
UNIT 2 UPDATED | NO | HRSG/HP/HP ECON | 02-VHHS944 | HP ECON6 VENT ROOT | HRSG UPPER WEST | NO DATA | HRSG/ HP DRUM | HP ECONOMIZER VENT | NA | BFW HP | 2080_00005‐1 | CLOSED | OPEN | WATER | 2" | NO DATA | 10044.0 | V | NO DATA
UNIT 2 UPDATED | NO | HRSG/HP/HP ECON | 02-VHHS945 | HP ECON7 VENT ROOT | HRSG UPPER WEST | NO DATA | HRSG/ HP DRUM | HP ECONOMIZER VENT | NA | BFW HP | 2080_00005‐1 | CLOSED | OPEN | WATER | 2" | NO DATA | 10045.0 | V | NO DATA
UNIT 2 UPDATED | NO | HRSG/HP/HP ECON | 02-VHHS946 | HP ECON8 VENT ROOT | HRSG UPPER WEST | NO DATA | HRSG/ HP DRUM | HP ECONOMIZER VENT | NA | BFW HP | 2080_00005‐1 | CLOSED | OPEN | WATER | 2" | NO DATA | 10046.0 | V | NO DATA
UNIT 2 | NO |  | 02-TCVHHS902 | HP FINAL ATTEMPERATOR CONTROL VALVE | NO DATA | NO DATA | NO DATA | HP FINAL ATTEMPERATOR CONTROL VALVE | POVCTRL | NO DATA | 2080_00005‐3 | NO DATA | NO DATA | WATER | 2" | NO DATA | 8465.0 | NO DATA | NO DATA
UNIT 2 | HUNG |  | 02-YCVHHS901 | HP INTERMITTENT BLOWDOWN CONTROL VALVE | NO DATA | NO DATA | NO DATA | HP INTERMITTENT BLOWDOWN CONTROL VALVE | POVCTRL | NO DATA | 2080_00007‐1 | NO DATA | NO DATA | WATER | 2" | NO DATA | 11063.0 | NO DATA | NO DATA
UNIT 2 | NO |  | 02-VCCW213 | GENERATOR COOLER OUTLET PI 435 ISO | U2 GENERATOR AREA | NO DATA | NO DATA | INSTRUMENTATION | NO DATA | CCW | PD-274B | OPEN | CLOSED | WATER/GLYCOL | 0.75" | 2643.0 | 9276.0 | V | NO DATA
UNIT 2 | NO |  | 02-VCCW211 | GENERATOR COOLER OUTLET PI 445 ISO | U2 GENERATOR AREA | NO DATA | NO DATA | INSTRUMENTATION | NO DATA | CCW | PD-274B | OPEN | CLOSED | WATER/GLYCOL | 0.75" | 2641.0 | 9274.0 | V | NO DATA
UNIT 2 | NO |  | 02-TCVHHS801 | HP INTERSTAGE ATTEMPERATOR CONTROL VALVE | NO DATA | NO DATA | NO DATA | HP INTERSTAGE ATTEMPERATOR CONTROL VALVE | POVCTRL | NO DATA | 2080_00005‐3 | NO DATA | NO DATA | WATER | 2" | NO DATA | 8464.0 | NO DATA | NO DATA
UNIT 2 | NO |  | 02MBH05AA803 | TCA HI TEMP DRAIN LVL1 UPPER | HRSG LOWER SE | NO DATA | TCA | TCA HI TEMP DRAIN LVL1 UPPER | DRAIN | AIR GT | LP-01215 | NO DATA | NO DATA | AC | 2" | NO DATA | 7483.0 | MITSU | NO DATA
UNIT 2 | NO |  | 02MBH05AA804 | TCA HI TEMP DRAIN LVL1 LOWER | HRSG LOWER SE | NO DATA | TCA | TCA HI TEMP DRAIN LVL1 LOWER | DRAIN | AIR GT | LP-01215 | NO DATA | NO DATA | AC | 2" | NO DATA | 7484.0 | MITSU | NO DATA
UNIT 2 | NO |  | 02MBH05AA805 | TCA HI TEMP DRAIN LVL2 UPPER | HRSG LOWER SE | NO DATA | TCA | TCA HI TEMP DRAIN LVL2 UPPER | DRAIN | AIR GT | LP-01215 | NO DATA | NO DATA | AC | 2" | NO DATA | 7485.0 | MITSU | NO DATA
UNIT 2 | NO |  | 02MBH05AA806 | TCA HI TEMP DRAIN LVL2 LOWER | HRSG LOWER SE | NO DATA | TCA | TCA HI TEMP DRAIN LVL2 LOWER | DRAIN | AIR GT | LP-01215 | NO DATA | NO DATA | AC | 2" | NO DATA | 7486.0 | MITSU | NO DATA
UNIT 2 | NO |  | 02MBH05AA807 | TCA HI TEMP DRAIN LVL3 UPPER | HRSG LOWER SE | NO DATA | TCA | TCA HI TEMP DRAIN LVL3 UPPER | DRAIN | AIR GT | LP-01215 | NO DATA | NO DATA | AC | 2" | NO DATA | 7487.0 | MITSU | NO DATA
UNIT 2 | NO |  | 02MBH05AA808 | TCA HI TEMP DRAIN LVL3 LOWER | HRSG LOWER SE | NO DATA | TCA | TCA HI TEMP DRAIN LVL3 LOWER | DRAIN | AIR GT | LP-01215 | NO DATA | NO DATA | AC | 2" | NO DATA | 7488.0 | MITSU | NO DATA
UNIT 2 | NO |  | 02MBH05AA833 | TCA LO TEMP DRAIN LVL1 UPPER | HRSG LOWER SE | NO DATA | TCA | TCA LO TEMP DRAIN LVL1 UPPER | DRAIN | AIR GT | LP-01215 | NO DATA | NO DATA | AC | 2" | NO DATA | 7489.0 | MITSU | NO DATA
UNIT 2 | NO |  | 02MBH05AA834 | TCA LP TEMP DRAIN LVL1 LOWER | HRSG LOWER SE | NO DATA | TCA | TCA LP TEMP DRAIN LVL1 LOWER | DRAIN | AIR GT | LP-01215 | NO DATA | NO DATA | AC | 2" | NO DATA | 7490.0 | MITSU | NO DATA
UNIT 2 | NO |  | 02MBH05AA835 | TCA LO TEMP DRAIN LVL2 UPPER | HRSG LOWER SE | NO DATA | TCA | TCA LO TEMP DRAIN LVL2 UPPER | DRAIN | AIR GT | LP-01215 | NO DATA | NO DATA | AC | 2" | NO DATA | 7491.0 | MITSU | NO DATA
UNIT 2 | NO |  | 02MBH05AA836 | TCA LO TEMP DRAIN LVL2 LOWER | HRSG LOWER SE | NO DATA | TCA | TCA LO TEMP DRAIN LVL2 LOWER | DRAIN | AIR GT | LP-01215 | NO DATA | NO DATA | AC | 2" | NO DATA | 7492.0 | MITSU | NO DATA
UNIT 2 | NO |  | 02MBH05AA837 | TCA LO TEMP DRAIN LVL3 UPPER | HRSG LOWER SE | NO DATA | TCA | TCA LO TEMP DRAIN LVL3 UPPER | DRAIN | AIR GT | LP-01215 | NO DATA | NO DATA | AC | 2" | NO DATA | 7493.0 | MITSU | NO DATA
UNIT 2 | NO |  | 02MBH05AA838 | TCA LO TEMP DRAIN LVL3 LOWER | HRSG LOWER SE | NO DATA | TCA | TCA LO TEMP DRAIN LVL3 LOWER | DRAIN | AIR GT | LP-01215 | NO DATA | NO DATA | AC | 2" | NO DATA | 7494.0 | MITSU | NO DATA
UNIT 2 | NO |  | 02-VCCW221 | GENERATOR COOLER OUTLET PI 455 ISO | U2 GENERATOR AREA | NO DATA | NO DATA | INSTRUMENTATION | NO DATA | CCW | PD-274B | OPEN | CLOSED | WATER/GLYCOL | 0.75" | 2651.0 | 9284.0 | V | NO DATA
UNIT 2 | NO |  | 02-VCCW222 | GENERATOR COOLER OUTLET PI 465 ISO | U2 GENERATOR AREA | NO DATA | NO DATA | INSTRUMENTATION | NO DATA | CCW | PD-274B | OPEN | CLOSED | WATER/GLYCOL | 0.75" | 2652.0 | 9285.0 | V | NO DATA
UNIT 2 | NO |  | 02-VCCW224 | GENERATOR COOLER OUTLET PI 475 ISO | U2 GENERATOR AREA | NO DATA | NO DATA | INSTRUMENTATION | NO DATA | CCW | PD-274B | OPEN | CLOSED | WATER/GLYCOL | 0.75" | 2653.0 | 9286.0 | V | NO DATA
UNIT 2 | NO |  | 02-VCCW225 | GENERATOR COOLER OUTLET PI 485 ISO | U2 GENERATOR AREA | NO DATA | NO DATA | INSTRUMENTATION | NO DATA | CCW | PD-274B | OPEN | CLOSED | WATER/GLYCOL | 0.75" | 2654.0 | 9287.0 | V | NO DATA
UNIT 2 | NO |  | 02-BFW-HST-01A | UNIT 2 BFW PUMP 01A HOIST 480VAC PWR FEED | 02-LVB-PPL-2213, BR49/51/53OUTSIDE HRSG SWG ENCLOSURE | NO DATA | NO DATA | NO DATA | 480 V CIRCUIT BREACKER | NO DATA | NO DATA | CLOSED | OPEN | NO DATA | NO DATA | 4474.0 | 6886.0 | ELECTR | NO DATA
UNIT 2 | NO |  | 02-BFW-HST-01B | UNIT 2 BFW PUMP 01B HOIST 480VAC PWR FEED | 02-LVB-PPL-2213, BR38/40/42OUTSIDE HRSG SWG ENCLOSURE | NO DATA | NO DATA | NO DATA | 480 V CIRCUIT BREACKER | NO DATA | NO DATA | CLOSED | OPEN | NO DATA | NO DATA | 4471.0 | 6887.0 | ELECTR | NO DATA
UNIT 2 UPDATED | NO | BFW/BFP A | 02-BFW-HTR-02A | BFP A LOL HTR 480VAC | 02-LVB-PPL-22131, BR4OUTSIDE HRSG SWG ENCLOSURE | NO DATA | NO DATA | NO DATA | 480 V CIRCUIT BREACKER | NO DATA | NO DATA | CLOSED | OPEN | NO DATA | NO DATA | 4571.0 | 6888.0 | ELECTR | NO DATA
UNIT 2 UPDATED | NO | BFW/BFP B | 02-BFW-HTR-02B | BFP B LOL HTR 480VAC | 02-LVB-PPL-22131, BR14OUTSIDE HRSG SWG ENCLOSURE | NO DATA | NO DATA | NO DATA | 480 V CIRCUIT BREACKER | NO DATA | NO DATA | CLOSED | OPEN | NO DATA | NO DATA | 4581.0 | 6889.0 | ELECTR | NO DATA
UNIT 2 | NO |  | 02-BFW-JBX-06A | UNIT 2 BFP A SOUND ENCLOSURE HEATER PWR FEED | 02-LVD-PPL-2211, BR23 OUTSIDE HRSG SWG ENCLOSURE | NO DATA | NO DATA | NO DATA | 208/120VAC CIRCUIT BREAKER | NO DATA | NO DATA | CLOSED | OPEN | NO DATA | NO DATA | 4508.0 | 6890.0 | ELECTR | NO DATA
UNIT 2 | NO |  | 02-BFW-JBX-06B | UNIT 2 BFP B SOUND ENCLOSURE HEATER PWR FEED | 02-LVD-PPL-2211, BR25 OUTSIDE HRSG SWG ENCLOSURE | NO DATA | NO DATA | NO DATA | 208/120VAC CIRCUIT BREAKER | NO DATA | NO DATA | CLOSED | OPEN | NO DATA | NO DATA | 4510.0 | 6891.0 | ELECTR | NO DATA
UNIT 2 UPDATED | NO | WATER SIDE/BFP A | 02-BFW-MPM-01A | U2 BOILER FEED WATER PUMP A | MVB SWITHCGEAR 2, CUBICLE 16B | NO DATA | NO DATA | NO DATA | 13.8 KV RACK-OUT BREAKER | NO DATA | NO DATA | CLOSED | OPEN | NO DATA | NO DATA | 3895.0 | 6892.0 | ELECTR | NO DATA
UNIT 2 | NO |  | 02-BFW-MPM-01A | U2 BOILER FEED WATER PUMP A | MVB SWITHCGEAR 2, CUBICLE 16B | NO DATA | NO DATA | NO DATA | 13.8 KV RACK-OUT BREAKER | NO DATA | NO DATA | CLOSED | OPEN | NO DATA | NO DATA | 5726.0 | 6893.0 | ELECTR | NO DATA
UNIT 2 UPDATED | NO | WATER SIDE/BFP B | 02-BFW-MPM-01B | U2 BOILER FEED WATER PUMP B | MVB SWITHCGEAR 1, CUBICLE 02A | NO DATA | NO DATA | NO DATA | 13.8 KV RACK-OUT BREAKER | NO DATA | NO DATA | CLOSED | OPEN | NO DATA | NO DATA | 5725.0 | 6894.0 | ELECTR | NO DATA
UNIT 2 | NO |  | 02-BFW-MPM-01B | UNIT 2 BFW LUBE OIL PUMP MTR B | HRSG-2 ENCLSURE 480V MCC 221, CUBICLE 3FF | NO DATA | NO DATA | NO DATA | 480 V MOLDED CASE BREAKER | NO DATA | NO DATA | CLOSED | OPEN | NO DATA | NO DATA | 4292.0 | 6895.0 | ELECTR | NO DATA
UNIT 2 UPDATED | NO | U2 BFP A | 02-BFW-MPM-02A | UNIT 2 BFW LUBE OIL PUMP MOTOR A | HRSG-2 ENCLSURE 480V MCC 121, CUBICLE 12FF | NO DATA | NO DATA | NO DATA | 480 V MOLDED CASE BREAKER | NO DATA | NO DATA | CLOSED | OPEN | NO DATA | NO DATA | 4282.0 | 6896.0 | ELECTR | NO DATA
UNIT 2 UPDATED | NO | BFW/BFP A | 02-BFW-PNL-01A | BFP A SOUND ENCLOSURE HEATER PWR FEED | 02-LVD-PPL-2211, BR7 OUTSIDE HRSG SWG ENCLOSURE | NO DATA | NO DATA | NO DATA | 208/120VAC CIRCUIT BREAKER | NO DATA | NO DATA | CLOSED | OPEN | NO DATA | NO DATA | 4499.0 | 6898.0 | ELECTR | NO DATA
UNIT 2 | NO |  | 02-BFW-PNL-01A | UNIT 2 BFP A SOUND ENCLOSURE HEATER PWR FEED | 02-LVB-PPL-2213, BR1/3/5OUTSIDE HRSG SWG ENCLOSURE | NO DATA | NO DATA | NO DATA | 480 V CIRCUIT BREACKER | NO DATA | NO DATA | CLOSED | OPEN | NO DATA | NO DATA | 4458.0 | 6897.0 | ELECTR | NO DATA
UNIT 2 UPDATED | NO | BFW/BFP B | 02-BFW-PNL-01B | BFP B SOUND ENCLOSURE HEATER PWR FEED | 02-LVD-PPL-2211, BR9 OUTSIDE HRSG SWG ENCLOSURE | NO DATA | NO DATA | NO DATA | 208/120VAC CIRCUIT BREAKER | NO DATA | NO DATA | CLOSED | OPEN | NO DATA | NO DATA | 4500.0 | 6900.0 | ELECTR | NO DATA
UNIT 2 | NO |  | 02-BFW-PNL-01B | UNIT 2 BFP B SOUND ENCLOSURE HEATER PWR FEED | 02-LVB-PPL-2213, BR2/4/6OUTSIDE HRSG SWG ENCLOSURE | NO DATA | NO DATA | NO DATA | 480 V CIRCUIT BREACKER | NO DATA | NO DATA | CLOSED | OPEN | NO DATA | NO DATA | 4459.0 | 6899.0 | ELECTR | NO DATA
UNIT 2 UPDATED | NO | BFW/BFP A | 02-FCV-BFW147 | BFP A RECIRC FCV | U2 CONDENSATE RECIEVER TANK AREA | NO DATA | NO DATA | BFP A MIN RECIRC CV | NO DATA | BFW | PD-061B | OPEN | CLOSED | WATER | 3" | 1958.0 | 6989.0 | NO DATA | NO DATA
UNIT 2 UPDATED | NO | BFW/BFP B | 02-FCV-BFW187 | 01 BFP B HP DISCHARGE MIN FLOW CONTROL VALVE | U2 CONDENSATE RECIEVER TANK AREA | NO DATA | NO DATA | BFP B MIN RECIRC CV | NO DATA | BFW | PD-061B | OPEN | CLOSED | WATER | 3" | 1959.0 | 6990.0 | NO DATA | NO DATA
UNIT 2 UPDATED | NO | BFW HP/TCA/HP ECON | 02-FCV-BFW343 | TCA FW RETURN TO HRSG CV | U2 PIPE RACK 1ST LEVEL | NO DATA | NO DATA | CT TCA COOLER BFW TCV TO HRSG | NO DATA | BFW | PD-063B | OPEN | CLOSED | WATER | 4" | 1960.0 | 6991.0 | NO DATA | NO DATA
UNIT 2 UPDATED | NO | BFW HP/TCA/CRT | 02-FCV-BFW359 | TCA FW RETURN TO CRT CV | U2 CONDENSATE RECIEVER TANK AREA | NO DATA | NO DATA | CT TCA COOLER BFW TCV RECIRC TO ACC | NO DATA | BFW | PD-063B | OPEN | CLOSED | WATER | 3" | 1961.0 | 6992.0 | NO DATA | NO DATA
UNIT 2 | NO |  | 02-FCV-BFW459 | 02 PERFORMACE HEATER TO CONDENSATE IP FEEDWATER | U2 PERFORMANCE HEATERS | NO DATA | NO DATA | FG HX BFW FCV TO LP ECON | NO DATA | BFW | PD-064B | OPEN | CLOSED | WATER | 2" | 1962.0 | 6993.0 | NO DATA | NO DATA
UNIT 2 | NO |  | 02-FCV-BFW475 | 02 PERFORMACE HEATER TO ACC IP FEEDWATER | U2 PERFORMANCE HEATERS | NO DATA | NO DATA | FG HX BFW FCV RECIRC TO ACC | NO DATA | BFW | PD-064B | OPEN | CLOSED | WATER | 2" | 1963.0 | 6994.0 | NO DATA | NO DATA
UNIT 2 UPDATED | NO | BFW/BFP/BFP A | 02-MOV-BFW139 | BFP A IP DISCHARGE MOV POWER | U2 1ST LEVEL PIPE RACK | NO DATA | NO DATA | BFP A IP DISCHARGE ISOLATION MOV | NO DATA | BFW | PD-060B | CLOSED | OPEN | WATER | 6" | 4354.0 | 7786.0 | MOV | NO DATA
UNIT 2 UPDATED | NO | BFW/BFP/BFP A | 02-MOV-BFW140 | BFP A IP DISCHARGE BYPASS MOV POWER | PIPE RACK 1ST | NO DATA | NO DATA | NO DATA | 480 V CIRCUIT BREACKER | NO DATA | NO DATA | CLOSED | OPEN | NO DATA | NO DATA | 4355.0 | 7787.0 | MOV | NO DATA
UNIT 2 UPDATED | NO | BFW/BFP/BFP A | 02-MOV-BFW145 | BFP A HP DISCHARGE MOV POWER | PIPE RACK 1ST | NO DATA | NO DATA | BFP A HP DISCHARGE ISOLATION MOV | NO DATA | BFW | PD-061B | CLOSED | OPEN | WATER | 10" | 4350.0 | 7788.0 | MOV | NO DATA
UNIT 2 UPDATED | NO | BFW/BFP/BFP A | 02-MOV-BFW146 | BFP A HP DISCHARGE BYPASS MOV POWER | PIPE RACK 1ST | NO DATA | NO DATA | NO DATA | 480 V CIRCUIT BREACKER | NO DATA | NO DATA | CLOSED | OPEN | NO DATA | NO DATA | 4351.0 | 7789.0 | MOV | NO DATA
UNIT 2 UPDATED | NO | BFW/BFP/BFP B | 02-MOV-BFW179 | BFP B IP DISCHARGE MOV POWER | U2 1ST LEVEL PIPE RACK | NO DATA | NO DATA | BFP B IP DISCHARGE ISOLATION MOV | NO DATA | BFW | PD-060B | CLOSED | OPEN | WATER | 6" | 4356.0 | 7790.0 | MOV | NO DATA
UNIT 2 UPDATED | NO | BFW/BFP/BFP B | 02-MOV-BFW180 | BFP B IP DISCHARGE BYPASS MOV POWER | PIPE RACK | NO DATA | NO DATA | NO DATA | 480 V CIRCUIT BREACKER | NO DATA | NO DATA | CLOSED | OPEN | NO DATA | NO DATA | 4357.0 | 7791.0 | MOV | NO DATA
UNIT 2 UPDATED | NO | BFW/BFP/BFP B | 02-MOV-BFW185 | BFP B HP DISCHARGE MOV POWER | U2 1ST LEVEL PIPE RACK | NO DATA | NO DATA | BFP B HP DISCHARGE ISOLATION MOV | NO DATA | BFW | PD-061B | CLOSED | OPEN | WATER | 10" | 4352.0 | 7792.0 | MOV | NO DATA
UNIT 2 UPDATED | NO | BFW/BFP/BFP B | 02-MOV-BFW186 | BFP B HP DISCHARGE BYPASS MOV POWER | 02-LVB-PPL-1214, BR 8/10/12OUTSIDE HRSG SWG ENCLOSURE | NO DATA | NO DATA | NO DATA | 480 V CIRCUIT BREACKER | NO DATA | NO DATA | CLOSED | OPEN | NO DATA | NO DATA | 4353.0 | 7793.0 | MOV | NO DATA
UNIT 2 | NO |  | 02-PSV-BFW104 | BFP SUCTION HEADER PSV | U2 1ST LEVEL PIPE RACK | NO DATA | NO DATA | BFP SUCTION HEADER PSV | NO DATA | BFW | PD-060B | OPEN | CLOSED | WATER | 4" | 2001.0 | 8242.0 | NO DATA | NO DATA
UNIT 2 | NO | U2 SEAL OIL/HYDROGEN | 02-VCMG601 | H2 VENT | U2 TB SE OUTSIDE | NO DATA | NO DATA | NO DATA | NO DATA | NO DATA | NO DATA | CLOSED | OPEN | NO DATA | NO DATA | 6541.0 | 9403.0 | V | NO DATA
UNIT 2 | NO |  | 02-PSV-BFW155 | BFP B SUCTION OVERPRESSURE PROTECTION | U2 HRSG LOWER | NO DATA | NO DATA | BFP B SUCTION OVERPRESSURE PROTECTION | NO DATA | BFW | PD-060B | OPEN | CLOSED | WATER | 1.5" | 2003.0 | 8244.0 | NO DATA | NO DATA
UNIT 2 | NO |  | 02-PSV-BFW323 | CT TCA COOLER OVERPRESSURE PROTECTION HP FEEDWATER | U2 TCA COOLER AREA | NO DATA | NO DATA | CT TCA COOLER OVERPRESSURE PROTECTION | NO DATA | BFW | PD-063B | OPEN | CLOSED | WATER | 1" | 2004.0 | 8245.0 | NO DATA | NO DATA
UNIT 2 | NO |  | 02-PSV-BFW423 | FG PERFORMANCE HEATER OVERPRESSURE PROTECTION | U2 PERFORMANCE HEATER AREA | NO DATA | NO DATA | FG HX OVERPRESSURE PROTECTION | NO DATA | BFW | PD-064B | OPEN | CLOSED | WATER | 0.75" | 2005.0 | 8246.0 | NO DATA | NO DATA
UNIT 2 | NO |  | 02-PSV-BFW463 | FG PERFORMANCE HEATER STARTUP HEATER PSV | U2 PERFORMANCE HEATER AREA | NO DATA | NO DATA | FG STARTUP HEATER PSV | NO DATA | BFW | PD-064B | OPEN | CLOSED | WATER | 0.75" | 2006.0 | 8247.0 | NO DATA | NO DATA
UNIT 2 | NO |  | 02-PSV-BFW751 | FG PERFORMANCE HEATER OUTLET CND RETURN PSV | U2 PERFORMANCE HEATER AREA | NO DATA | NO DATA | FG HX OUTLET CND RETURN PSV | NO DATA | BFW | PD-053B | OPEN | CLOSED | WATER | 1.5" | 2007.0 | 8248.0 | NO DATA | NO DATA
UNIT 2 UPDATED | NO | HP STEAM/HP TERMINAL | 02-TCV-BFW706 | HPS FINAL ATTEMP CONTROL VALVE HP FEEDWATER | PIPE RACK | NO DATA | NO DATA | NO DATA | NO DATA | NO DATA | NO DATA | OPEN | CLOSED | NO DATA | NO DATA | 2049.0 | 8452.0 | NO DATA | NO DATA
UNIT 2 UPDATED | NO | HP STEAM/HP BYPASS | 02-TCV-BFW716 | HP BYPASS IP FEEDWATER SPRAY FCV | PIPE RACK 2ND | NO DATA | NO DATA | HP BYPASS SPRAY SUPPLY TCV | NO DATA | BFW | PD-020B | OPEN | CLOSED | WATER | 3" | 2050.0 | 8453.0 | NO DATA | NO DATA
UNIT 2 UPDATED | NO | HRH/HRH TERMINAL | 02-TCV-BFW736 | HRH FINAL ATTEMP CONTROL VALVE IP FEEDWATER | PIPE RACK 2ND LEVEL SOUTH SIDE | NO DATA | NO DATA | NO DATA | NO DATA | NO DATA | NO DATA | OPEN | CLOSED | NO DATA | NO DATA | 2051.0 | 8454.0 | NO DATA | NO DATA
UNIT 2 | NO |  | 02-TCV-BFW749 | CRH LETDOWN ATTEMPERATOR SPRAY TCV | PIPE RACK 2ND LEVEL SOUTH SIDE | NO DATA | NO DATA | CRH LETDOWN PCV SPRAY TCV | NO DATA | BFW | PD-124B | OPEN | CLOSED | WATER | 1" | 2052.0 | 8455.0 | NO DATA | NO DATA
UNIT 2 | NO |  | 02-TCV-BFW761 | CRH LETDOWN ATTEMPERATOR SPRAY TCV | PIPE RACK 2ND LEVEL SOUTH SIDE | NO DATA | NO DATA | CRH LETDOWN ATTEMPERATOR SPRAY TCV | NO DATA | BFW | PD-124B | OPEN | CLOSED | WATER | 1" | 2053.0 | 8456.0 | NO DATA | NO DATA
UNIT 2 UPDATED | NO | BFW IP/01-BST-BFW104 | 02-VBFW101 | IP FW STRAINER #1 DRAIN ROOT | PIPE RACK 1ST | NO DATA | ATTEMPERATOR/STRAINER | DRAIN VALVE | NO DATA | BFW | PD-062B | CLOSED | CLOSED | WATER | 1" | 2148.0 | 8694.0 | V | NO DATA
UNIT 2 | NO |  | 02-VBFW103 | HRH TERMINAL DRAIN AFTER BLOCK VALVE (2) VALVES | PIPE RACK 2ND | NO DATA | ATTEMPERATOR HRH | HRH TA SPRAY DRAIN | NO DATA | BFW | PD-034B | CLOSED | OPEN | WATER | 0.75" | 2149.0 | 8695.0 | V | NO DATA
UNIT 2 UPDATED | NO | BFW IP/01-BST-BFW106 | 02-VBFW105 | IP FW STRAINER (BFW106) INLET BLOCK ISO | PIPE RACK 1ST | NO DATA | ATTEMPERATOR/STRAINER | SHARED SPRAY SUPPLY STRAINER ISOLATION | NO DATA | BFW | PD-062B | OPEN | CLOSED | WATER | 6" | 2150.0 | 8696.0 | V | NO DATA
UNIT 2 UPDATED | NO | BFW IP/01-BST-BFW104 | 02-VBFW106 | IP FW STRAINER (BFW104) INLET ROOT ISO | PIPE RACK 1ST | NO DATA | ATTEMPERATOR/STRAINER | SHARED SPRAY SUPPLY STRAINER ISOLATION | NO DATA | BFW | PD-062B | OPEN | CLOSED | WATER | 6" | 2151.0 | 8697.0 | V | NO DATA
UNIT 2 UPDATED | NO | BFW IP/01-BST-BFW104 | 02-VBFW107 | IP FW STRAINER (BFW104) OUTLET ROOT ISO | PIPE RACK 1ST | NO DATA | ATTEMPERATOR/STRAINER | SHARED SPRAY SUPPLY STRAINER ISOLATION | NO DATA | BFW | PD-062B | OPEN | CLOSED | WATER | 6" | 2152.0 | 8698.0 | V | NO DATA
UNIT 2 UPDATED | NO | BFW IP/01-BST-BFW104 | 02-VBFW108 | IP FW STRAINER (BFW104) OUTLET BLOCK ISO | PIPE RACK 1ST | NO DATA | ATTEMPERATOR/STRAINER | SHARED SPRAY SUPPLY STRAINER ISOLATION | NO DATA | BFW | PD-062B | OPEN | CLOSED | WATER | 6" | 2153.0 | 8699.0 | V | NO DATA
UNIT 2 UPDATED | NO | BFW IP/01-BST-BFW106 | 02-VBFW109 | IP FW STRAINER (BFW106) OUTLET BLOCK ISO | PIPE RACK 1ST | NO DATA | ATTEMPERATOR/STRAINER | SHARED SPRAY SUPPLY STRAINER ISOLATION | NO DATA | BFW | PD-062B | OPEN | CLOSED | WATER | 6" | 2154.0 | 8700.0 | V | NO DATA
UNIT 2 | NO |  | 02-VBFW110 | STARTUP HEATER VENT | PIPE RACK 1ST | NO DATA | FGPH | VENT VALVE | NO DATA | BFW | PD-064B | CLOSED | OPEN | WATER | 0.75" | 2155.0 | 8701.0 | V | NO DATA
UNIT 2 UPDATED | NO | BFW IP/01-BST-BFW104 | 02-VBFW111 | IP FW STRAINER (BFW104) INLET BLOCK | PIPE RACK 1ST | NO DATA | ATTEMPERATOR/STRAINER | HRH TA SPRAY STRAINER ISOLATION | NO DATA | BFW | PD-062B | OPEN | CLOSED | WATER | 6" | 2156.0 | 8702.0 | V | NO DATA
UNIT 2 | NO |  | 02-FCVHHS901 | HP SPARGING STEAM CONTROL VALVE | NO DATA | NO DATA | NO DATA | HP SPARGING STEAM CONTROL VALVE | POVCTRL | NO DATA | 2080_00005‐2 | NO DATA | NO DATA | STEAM | 3" | NO DATA | 7005.0 | NO DATA | NO DATA
UNIT 2 | NO |  | 02-VBFW112 | IP FW TO HP BYPASS FT ISO | PIPE RACK 3RD | NO DATA | ATTEMPERATOR HP | INSTRUMENT ISOLATION | NO DATA | BFW | PD-020B | OPEN | CLOSED | WATER | 0.5" | 2157.0 | 8703.0 | V | NO DATA
UNIT 2 UPDATED | NO | BFW IP/01-BST-BFW106 | 02-VBFW113 | IP FW STRAINER #2 DRAIN ROOT | PIPE RACK 1ST | NO DATA | TCA | STRAINER DRAIN | NO DATA | BFW | PD-062B | CLOSED | CLOSED | WATER | 1" | 2158.0 | 8704.0 | V | NO DATA
UNIT 2 | NO |  | 02-VBFW114 | IP FW TO HP BYPASS FT ISO | PIPE RACK 3RD | NO DATA | ATTEMPERATOR HP | INSTRUMENT ISOLATION | NO DATA | BFW | PD-020B | OPEN | CLOSED | WATER | 0.5" | 2159.0 | 8705.0 | V | NO DATA
UNIT 2 UPDATED | NO | BFW IP/01-BST-BFW104 | 02-VBFW115 | IP FW STRAINER #1 DRAIN BLOCK | PIPE RACK 1ST | NO DATA | ATTEMPERATOR/STRAINER | STRAINER DRAIN | NO DATA | BFW | PD-062B | CLOSED | CLOSED | WATER | 1" | 2160.0 | 8706.0 | V | NO DATA
UNIT 2 | NO |  | 02-VBFW116 | DRAIN AFTER HP COLD FILL ISO | PIPE RACK 1ST | NO DATA | HRSG/HP DRUM | DRAIN VALVE | NO DATA | BFW | PD-061B | CLOSED | OPEN | WATER | 1" | 2161.0 | 8707.0 | V | NO DATA
UNIT 2 | NO |  | 02-PCVHHS902 | HP STEAM OUTLET CONTROL VALVE | NO DATA | NO DATA | NO DATA | HP STEAM OUTLET CONTROL VALVE | POVCTRL | NO DATA | 2080_00005‐3 | NO DATA | NO DATA | STEAM | 12" | NO DATA | 8178.0 | NO DATA | NO DATA
UNIT 2 | HUNG |  | 02-FCVHHS904 | HP TO IP CASCADING BLOWDOWN CONTROL VALVE | NO DATA | NO DATA | NO DATA | HP TO IP CASCADING BLOWDOWN CONTROL VALVE | NA | NO DATA | 2080_00005‐2 | NO DATA | NO DATA | WATER | 2" | NO DATA | 7006.0 | NO DATA | NO DATA
UNIT 2 | NO |  | 02-VBFW117 | STARTUP HEATER VENT | PIPE RACK 1ST | NO DATA | FGPH | VENT VALVE | NO DATA | BFW | PD-064B | CLOSED | OPEN | WATER | 0.75" | 2162.0 | 8708.0 | V | NO DATA
UNIT 2 UPDATED | NO | BFW/HRH TERMIANL | 02-VBFW118 | HRH TERM. ATTEMP. CV DOWNSTREAM ISO | PIPE RACK 2ND | NO DATA | ATTEMPERATOR HRH | HRH TA SPRAY SUPPLY ISOLATION | NO DATA | BFW | PD-034B | OPEN | CLOSED | WATER | 3" | 2163.0 | 8709.0 | V | NO DATA
UNIT 2 UPDATED | NO | HP STEAM/HP BYPASS | 02-VBFW119 | HP BYPASS DRAIN BEFORE CV | PIPE RACK 3RD | NO DATA | ATTEMPERATOR HP | DRAIN VALVE | NO DATA | BFW | PD-020B | CLOSED | OPEN | WATER | 0.75" | 2164.0 | 8710.0 | V | NO DATA
UNIT 2 | NO |  | 02-VINA193 | INA SUPPLY HEADER VALVE TO UNIT 1 BOILER FEEDWATER CONTROL | U2 PERFORMANCE HEATER AREA | NO DATA | NO DATA | STUB-UP ISOLATION | NO DATA | INA | PD-554 | OPEN | CLOSED | AIR | 1" | 3278.0 | 10565.0 | V | NO DATA
UNIT 2 | NO |  | 02-VINA818 | INJ-101-IA FLOW CONTROL VALVE | NO DATA | NO DATA | NO DATA | INJ-101-IA FLOW CONTROL VALVE | ANGLE SEAT-MAN | SCR | D0010101 SH2 | NO DATA | NO DATA | AMMONIA | 1/2 | NO DATA | 10833.0 | V | NO DATA
UNIT 2 | NO |  | 02-VINA819 | INJ-101-IA FLOW CONTROL VALVE | NO DATA | NO DATA | NO DATA | INJ-101-IA FLOW CONTROL VALVE | ANGLE SEAT-MAN | SCR | D0010101 SH2 | NO DATA | NO DATA | AMMONIA | 1/2 | NO DATA | 10834.0 | V | NO DATA
UNIT 2 | NO |  | 02-VINA820 | INJ-101-IA FLOW CONTROL VALVE | NO DATA | NO DATA | NO DATA | INJ-101-IA FLOW CONTROL VALVE | ANGLE SEAT-MAN | SCR | D0010101 SH2 | NO DATA | NO DATA | AMMONIA | 1/2 | NO DATA | 10835.0 | V | NO DATA
UNIT 2 | NO |  | 02-VINA821 | INJ-101-IA FLOW CONTROL VALVE | NO DATA | NO DATA | NO DATA | INJ-101-IA FLOW CONTROL VALVE | ANGLE SEAT-MAN | SCR | D0010101 SH2 | NO DATA | NO DATA | AMMONIA | 1/2 | NO DATA | 10836.0 | V | NO DATA
UNIT 2 | NO |  | 02-VINA822 | INJ-101-IA FLOW CONTROL VALVE | NO DATA | NO DATA | NO DATA | INJ-101-IA FLOW CONTROL VALVE | ANGLE SEAT-MAN | SCR | D0010101 SH2 | NO DATA | NO DATA | AMMONIA | 1/2 | NO DATA | 10837.0 | V | NO DATA
UNIT 2 | NO |  | 02-VBDN200 | INSTRUMENT ROOT VALVE | NO DATA | NO DATA | NO DATA | INSTRUMENT ROOT VALVE | NO DATA | BDN | PD-090B | OPEN | CLOSED | WATER | 0.5" | 2141.0 | 8670.0 | V | NO DATA
UNIT 2 | NO |  | 02-VBDN201 | INSTRUMENT ROOT VALVE | NO DATA | NO DATA | NO DATA | INSTRUMENT ROOT VALVE | NO DATA | BDN | PD-090B | OPEN | CLOSED | WATER | 0.5" | 2142.0 | 8671.0 | V | NO DATA
UNIT 2 UPDATED | NO | HRSG/IP/IP DRUM | 02-FCV-HIS904 | IP CBD CONTROL VALVE | HRSG SE LANDING | NO DATA | NO DATA | IP CONTINUOUS BLOWDOWN CONTROL VALVE | NA | NO DATA | 2080_00007‐1 | AUTO | CLOSED | WATER | 2" | NO DATA | 7007.0 | NO DATA | NO DATA
UNIT 2 | NO |  | 02-LCV-HIS901 | IP DRUM LEVEL CONTROL VALVE | NO DATA | NO DATA | NO DATA | IP DRUM LEVEL CONTROL VALVE | POVCTRL | NO DATA | 2080_00004‐2 | NO DATA | NO DATA | WATER | 3" | NO DATA | 7165.0 | NO DATA | NO DATA
UNIT 2 UPDATED | NO | CCW/GEN | 02-VCCW349 | GENERATOR COMMON RETURN HEADER ISOLATION/THROTTLING | TB UPPER NW | NO DATA | NO DATA | GENERATOR COOLER RETURN HEADER ISOLATION/THROTTLING | NO DATA | CCW | PD-274B | OPEN | CLOSED | WATER/GLYCOL | 14" | 2699.0 | 9332.0 | V | NO DATA
UNIT 2 UPDATED | NO | HRSG/IP/IP DRUM | 02-VHIS972 | IP DRUM NITROGEN SUPPLY NRV | IP DRUM LANDING | NO DATA | NO DATA | IP DRUM NITROGEN SUPPLY NRV | NA | NO DATA | 2080_00004‐2 | CLOSED | CLOSED | WATER/STEAM | 2" | NO DATA | 10202.0 | V | NO DATA
UNIT 2 | NO |  | 01-VCND316 | CND TO VAC PMP A DRAIN | VACUUM SKID | NO DATA | NO DATA | NO DATA | NO DATA | NO DATA | NO DATA | NO DATA | NO DATA | NO DATA | NO DATA | NO DATA | NO DATA | NO DATA | NO DATA
UNIT 2 UPDATED | HUNG | HRSG/IP/IP ECON | 02-VHIS910 | IP ECON 1 DRAIN ROOT | HRSG LOWER EAST | NO DATA | NO DATA | IP ECONOMIZER INLET DRAIN | NA | BFW IP | 2080_00004‐1 | CLOSED | OPEN | WATER | 2" | NO DATA | 10141.0 | V | NO DATA
UNIT 2 UPDATED | HUNG | HRSG/IP/IP ECON | 02-VHIS911 | IP ECON 2 DRAIN ROOT | HRSG LOWER EAST | NO DATA | NO DATA | IP ECONOMIZER DRAIN | NA | BFW IP | 2080_00004‐1 | CLOSED | OPEN | WATER | 2" | NO DATA | 10142.0 | V | NO DATA
UNIT 2 UPDATED | HUNG | HRSG/IP/IP ECON | 02-VHIS912 | IP ECON 3 DRAIN ROOT | HRSG LOWER EAST | NO DATA | NO DATA | IP ECONOMIZER DRAIN | NA | BFW IP | 2080_00004‐1 | CLOSED | OPEN | WATER | 2" | NO DATA | 10143.0 | V | NO DATA
UNIT 2 UPDATED | HUNG | HRSG/IP/IP ECON | 02-VHIS915 | IP ECON 1 VENT ROOT | HRSG UPPER WEST | NO DATA | HRSG/ IP DRUM | IP ECONOMIZER VENT | NA | BFW IP | 2080_00004‐1 | CLOSED | OPEN | WATER | 2" | NO DATA | 10146.0 | V | NO DATA
UNIT 2 UPDATED | HUNG | HRSG/IP/IP ECON | 02-VHIS917 | IP ECON 2 VENT ROOT | HRSG UPPER WEST | NO DATA | HRSG/ IP DRUM | IP ECONOMIZER VENT | NA | BFW IP | 2080_00004‐1 | CLOSED | OPEN | WATER | 2" | NO DATA | 10148.0 | V | NO DATA
UNIT 2 | NO |  | 02-VBFW120 | STARTUP HEATER DRAIN | PIPE RACK 1ST | NO DATA | FGPH | DRAIN VALVE | NO DATA | BFW | PD-064B | CLOSED | OPEN | WATER | 0.75" | 2165.0 | 8711.0 | V | NO DATA
UNIT 2 | NO |  | 02-VBFW121 | STARTUP HEATER DRAIN | PIPE RACK 1ST | NO DATA | FGPH | DRAIN VALVE | NO DATA | BFW | PD-064B | CLOSED | OPEN | WATER | 0.75" | 2166.0 | 8712.0 | V | NO DATA
UNIT 2 | NO |  | 02-VBFW123 | IP FEEDWATER HEADER COLD FILL FROM CONDENSATE DRAIN | U2 PIPERACK DECK 1ST LEVEL | NO DATA | NO DATA | DRAIN VALVE | NO DATA | BFW | PD-062B | CLOSED | OPEN | WATER | 1" | 2167.0 | 8713.0 | V | NO DATA
UNIT 2 | NO |  | 02-VBFW124 | IP FW TO HP BYPASS FT ISO | PIPE RACK 3RD | NO DATA | ATTEMPERATOR HP | NO DATA | NO DATA | BFW IP | NO DATA | OPEN | NO DATA | NO DATA | NO DATA | NO DATA | 8714.0 | V | NO DATA
UNIT 2 | NO |  | 01-VCND391 | CND TO VAC PMP B DRAIN | VACUUM SKID | NO DATA | NO DATA | NO DATA | NO DATA | NO DATA | NO DATA | NO DATA | NO DATA | NO DATA | NO DATA | NO DATA | NO DATA | NO DATA | NO DATA
UNIT 2 | NO |  | 01-VCND392 | CND TO VAC PMP C DRAIN | VACUUM SKID | NO DATA | NO DATA | NO DATA | NO DATA | NO DATA | NO DATA | NO DATA | NO DATA | NO DATA | NO DATA | NO DATA | NO DATA | NO DATA | NO DATA
UNIT 2 | NO |  | 01-VCND393 | CND TO VAC PMP D DRAIN | VACUUM SKID | NO DATA | NO DATA | NO DATA | NO DATA | NO DATA | NO DATA | NO DATA | NO DATA | NO DATA | NO DATA | NO DATA | NO DATA | NO DATA | NO DATA
UNIT 2 | NO |  | 01-VCND394 | CND TO VAC PMP E DRAIN | VACUUM SKID | NO DATA | NO DATA | NO DATA | NO DATA | NO DATA | NO DATA | NO DATA | NO DATA | NO DATA | NO DATA | NO DATA | NO DATA | NO DATA | NO DATA
UNIT 2 UPDATED | HUNG | HRSG/IP/IP DRUM | 02-YCV-HIS901 | IP IBD CONTROL VALVE | BLOWDOWN TANK | NO DATA | NO DATA | IP INTERMITTENT BLOWDOWN CONTROL VALVE | POVCTRL | NO DATA | 2080_00007‐1 | AUTO | OPEN | WATER | 2" | NO DATA | 11066.0 | NO DATA | NO DATA
UNIT 2 | NO |  | 02-PCV-HIS901 | IP SPARGING STEAM CONTROL VALVE | NO DATA | NO DATA | NO DATA | IP SPARGING STEAM CONTROL VALVE | POVCTRL | NO DATA | 2080_00004‐2 | NO DATA | NO DATA | STEAM | 2" | NO DATA | 8179.0 | NO DATA | NO DATA
UNIT 2 | NO |  | 02-BST-CND-102NORTHOUTLET | 02-BST-CND-102 "NORTH OUTLET" | U2 CND PMP "B" | NO DATA | NO DATA | NO DATA | VALVE | NO DATA | NO DATA | OPEN | CLOSED | NO DATA | NO DATA | 6205.0 | 6916.0 | NO DATA | NO DATA
UNIT 2 | NO |  | 02-BST-CND-102SOUTHOUTLET | 02-BST-CND-102 "SOUTH OUTLET" | U2 CND PMP "B" | NO DATA | NO DATA | NO DATA | VALVE | NO DATA | NO DATA | OPEN | CLOSED | NO DATA | NO DATA | 6204.0 | 6917.0 | NO DATA | NO DATA
UNIT 2 UPDATED | NO | CRT | 02-CND-HTR-869 | UNIT 2 ACC CND TNK IMMERSION HTR | 02-LVB-PPL-1611, BR13/15/17ACC MCC ENCLOSURE | NO DATA | NO DATA | NO DATA | 480 V CIRCUIT BREACKER | NO DATA | NO DATA | CLOSED | OPEN | NO DATA | NO DATA | 4882.0 | 6970.0 | ELECTR | NO DATA
UNIT 2 UPDATED | NO | WATER SIDE/CND A | 02-CND-MPM-01A | CONDENSATE PUMP A MAIN DISCONNECT | MVB SWITCHGEAR 21, CUBICLE 04A | NO DATA | NO DATA | NO DATA | BREAKER | NO DATA | NO DATA | CLOSED | OPEN | NO DATA | NO DATA | 5727.0 | 6971.0 | ELECTR | NO DATA
UNIT 2 UPDATED | NO | HRSG/IP/IP STEAM | 02-PCV-HIS903 | IP STEAM OUTLET BACK PRESSURE CONTROL VALVE | UNDER HRSG | NO DATA | NO DATA | IP STEAM OUTLET BACK PRESSURE CONTROL VALVE | POVCTRL | NO DATA | 2080_00004‐3 | AUTO | CLOSED | STEAM | 8" | NO DATA | 8181.0 | NO DATA | NO DATA
UNIT 2 UPDATED | NO | WATER SIDE/CND B | 02-CND-MPM-01B | CONDENSATE PUMP B MAIN DISCONNECT | MVB SWITCHGEAR 11, CUBICLE 03A | NO DATA | NO DATA | NO DATA | FUSE | NO DATA | NO DATA | CLOSED | OPEN | NO DATA | NO DATA | 6640.0 | 6972.0 | ELECTR | NO DATA
UNIT 2 UPDATED | NO | WATER SIDE/CND C | 02-CND-MPM-01C | CONDENSATE PUMP C MAIN DISCONNECT | MVB SWITCHGEAR 21, CUBICLE 03B | NO DATA | NO DATA | NO DATA | FUSE | NO DATA | NO DATA | CLOSED | OPEN | NO DATA | NO DATA | 6641.0 | 6973.0 | ELECTR | NO DATA
UNIT 2 | NO |  | 02-CND-MPM-02B | U2 CONDENSATE PUMP B | MVB SWITCHGEAR 11, CUBICLE 03A | NO DATA | NO DATA | NO DATA | FUES | NO DATA | NO DATA | CLOSED | OPEN | NO DATA | NO DATA | 3907.0 | 6974.0 | ELECTR | NO DATA
UNIT 2 | NO |  | 02-CND-MPM-02B | U2 CONDENSATE PUMP B | MVB SWITCHGEAR 11, CUBICLE 03A | NO DATA | NO DATA | NO DATA | NO DATA | NO DATA | NO DATA | CLOSED | OPEN | NO DATA | NO DATA | 5728.0 | 6975.0 | ELECTR | NO DATA
UNIT 2 | NO |  | 02-CND-MPM-02B | U2 CONDENSATE PUMP B | MVB SWITCHGEAR 11, CUBICLE 03A | NO DATA | NO DATA | NO DATA | BREAKER | NO DATA | NO DATA | CLOSED | OPEN | NO DATA | NO DATA | 6741.0 | 6976.0 | ELECTR | NO DATA
UNIT 2 | NO |  | 02-CND-MPM-02C | U2 CONDENSATE PUMP C | MVB SWITCHGEAR 21, CUBICLE 03B | NO DATA | NO DATA | NO DATA | FUES | NO DATA | NO DATA | CLOSED | OPEN | NO DATA | NO DATA | 3918.0 | 6977.0 | ELECTR | NO DATA
UNIT 2 | NO |  | 02-PCV-HIS902 | IP TO LP PEGGING STEAM CONTROL VALVE | NO DATA | NO DATA | NO DATA | IP TO LP PEGGING STEAM CONTROL VALVE | POVCTRL | NO DATA | 2080_00004‐2 | NO DATA | NO DATA | STEAM | 3" | NO DATA | 8180.0 | NO DATA | NO DATA
UNIT 2 | NO |  | 02-CND-MPM-02C | U2 CONDENSATE PUMP C | MVB SWITCHGEAR 21, CUBICLE 03B | NO DATA | NO DATA | NO DATA | BREAKER | NO DATA | NO DATA | CLOSED | OPEN | NO DATA | NO DATA | 6742.0 | 6978.0 | ELECTR | NO DATA
UNIT 2 | NO |  | 02-CND-RCP-983 | UNIT 2 ACC FINTUBE CLEANING SYS | 02-ACC-MCC-141, CUBICLE2FJ(L) | NO DATA | NO DATA | NO DATA | 480 V MOLDED CASE BREAKER | NO DATA | NO DATA | CLOSED | OPEN | NO DATA | NO DATA | 4753.0 | 6979.0 | ELECTR | NO DATA
UNIT 2 UPDATED | YES | CRT/CND RECIRC | 02-FCV-CND331 | CONDENSATE RECIRC CV | CRT LANDING | NO DATA | CRT | CONDENSATE MINIMUM RECIRC VALVE | NO DATA | CND | PD-053B | OPEN | CLOSED | WATER | 6" | 1964.0 | 6995.0 | NO DATA | NO DATA
UNIT 2 | NO |  | 02SGY03GH001 | LOCAL FIRE ALARM CONTROL PANEL | TCP | NO DATA | NO DATA | NO DATA | NO DATA | NO DATA | NO DATA | CLOSED | OPEN | NO DATA | NO DATA | 4995.0 | 8394.0 | MITSU | NO DATA
UNIT 2 | NO |  | 02CKC00GH001 | LOCAL OPS AND EMS DESK AND TURBINE CONTROL | TCP | NO DATA | NO DATA | NO DATA | NO DATA | NO DATA | NO DATA | CLOSED | OPEN | NO DATA | NO DATA | 5202.0 | 6967.0 | MITSU | NO DATA
UNIT 2 | NO |  | 02MAY02AA401 | LP CONTROL VALVE ACTUATOR ST CONTROL OIL INLET VALVE | NO DATA | NO DATA | NO DATA | LP CONTROL VALVE ACTUATOR ST CONTROL OIL INLET VALVE | NO DATA | ST | T3463AAAA210-3 | NO DATA | NO DATA | NO DATA | NO DATA | NO DATA | 7388.0 | MITSU | NO DATA
UNIT 2 | NO |  | 02MAY04AA903 | LP CONTROL VALVE AGTUATOR DRAIN CHECK VALVE | NO DATA | NO DATA | NO DATA | LP CONTROL VALVE AGTUATOR DRAIN CHECK VALVE | NO DATA | ST | T3463AAAA210-3 | NO DATA | NO DATA | NO DATA | NO DATA | NO DATA | 7393.0 | MITSU | NO DATA
UNIT 2 | NO |  | 02MAY02AA402 | LP CONTROL VALVE PILOT OPERATED CHEGK | NO DATA | NO DATA | NO DATA | LP CONTROL VALVE PILOT OPERATED CHEGK | NO DATA | ST | T3463AAAA210-3 | NO DATA | NO DATA | NO DATA | NO DATA | NO DATA | 7389.0 | MITSU | NO DATA
UNIT 2 | NO |  | 02-LCVHLS901 | LP DRUM LEVEL CONTROL VALVE | NO DATA | NO DATA | NO DATA | LP DRUM LEVEL CONTROL VALVE | POVCTRL | NO DATA | 2080_00003‐1 | NO DATA | NO DATA | WATER | 12" | NO DATA | 7166.0 | NO DATA | NO DATA
UNIT 2 | NO |  | 02-PCVHLS901 | LP SPARGING STEAM CONTROL VALVE | NO DATA | NO DATA | NO DATA | LP SPARGING STEAM CONTROL VALVE | POVCTRL | NO DATA | 2080_00003‐1 | NO DATA | NO DATA | STEAM | 2" | NO DATA | 8182.0 | NO DATA | NO DATA
UNIT 2 UPDATED | NO | CCW/GEN 8 | 02-VCCW347 | GENERATOR COOLER 8 RETURN ISOLATION/THROTTLING | TB UPPER NW | NO DATA | NO DATA | GENERATOR COOLER RETURN ISOLATION/THROTTLING | NO DATA | CCW | PD-274B | OPEN | CLOSED | WATER/GLYCOL | 6" | 2697.0 | 9330.0 | V | NO DATA
UNIT 2 UPDATED | NO | CCW/GEN 7 | 02-VCCW351 | GENERATOR COOLER 7 RETURN ISOLATION/THROTTLING | TB UPPER NW | NO DATA | NO DATA | GENERATOR COOLER RETURN ISOLATION/THROTTLING | NO DATA | CCW | PD-274B | OPEN | CLOSED | WATER/GLYCOL | 6" | 2701.0 | 9334.0 | V | NO DATA
UNIT 2 UPDATED | NO | CCW/GEN 6 | 02-VCCW353 | GENERATOR COOLER 6 RETURN ISOLATION/THROTTLING | TB UPPER NW | NO DATA | NO DATA | GENERATOR COOLER RETURN ISOLATION/THROTTLING | NO DATA | CCW | PD-274B | OPEN | CLOSED | WATER/GLYCOL | 6" | 2703.0 | 9336.0 | V | NO DATA
UNIT 2 UPDATED | NO | CCW/GEN 5 | 02-VCCW355 | GENERATOR COOLER 5 RETURN ISOLATION/THROTTLING | TB UPPER NW | NO DATA | NO DATA | GENERATOR COOLER RETURN ISOLATION/THROTTLING | NO DATA | CCW | PD-274B | OPEN | CLOSED | WATER/GLYCOL | 6" | 2705.0 | 9338.0 | V | NO DATA
UNIT 2 UPDATED | NO | CCW/GEN 4 | 02-VCCW357 | GENERATOR COOLER 4 RETURN ISOLATION/THROTTLING | TB UPPER NW | NO DATA | NO DATA | GENERATOR COOLER RETURN ISOLATION/THROTTLING | NO DATA | CCW | PD-274B | OPEN | CLOSED | WATER/GLYCOL | 6" | 2707.0 | 9340.0 | V | NO DATA
UNIT 2 UPDATED | NO | CCW/GEN 3 | 02-VCCW359 | GENERATOR COOLER 3 RETURN ISOLATION/THROTTLING | TB UPPER NW | NO DATA | NO DATA | GENERATOR COOLER RETURN ISOLATION/THROTTLING | NO DATA | CCW | PD-274B | OPEN | CLOSED | WATER/GLYCOL | 6" | 2709.0 | 9342.0 | V | NO DATA
UNIT 2 UPDATED | NO | CCW/GEN 2 | 02-VCCW361 | GENERATOR COOLER 2 RETURN ISOLATION/THROTTLING | TB UPPER NW | NO DATA | NO DATA | GENERATOR COOLER RETURN ISOLATION/THROTTLING | NO DATA | CCW | PD-274B | OPEN | CLOSED | WATER/GLYCOL | 6" | 2711.0 | 9344.0 | V | NO DATA
UNIT 2 UPDATED | NO | CCW/GEN 1 | 02-VCCW363 | GENERATOR COOLER 1 RETURN ISOLATION/THROTTLING | TB UPPER NW | NO DATA | NO DATA | GENERATOR COOLER RETURN ISOLATION/THROTTLING | NO DATA | CCW | PD-274B | OPEN | CLOSED | WATER/GLYCOL | 6" | 2713.0 | 9346.0 | V | NO DATA
UNIT 2 UPDATED | NO | CCW/GEN | 02-VCCW364 | GENERATOR COMMON CCW SUPPLY HEADER ISOLATION | TB UPPER NW | NO DATA | NO DATA | GENERATOR COOLER SUPPLY HEADER ISOLATION | NO DATA | CCW | PD-274B | OPEN | CLOSED | WATER/GLYCOL | 14" | 2714.0 | 9347.0 | V | NO DATA
UNIT 2 | NO |  | 02-IV-CND-722 | MAIN DUCT PRESSURE IND. | NO DATA | NO DATA | NO DATA | MAIN DUCT PRESSURE IND. | LEVER | HLTCACC | 11737.0 | NO DATA | NO DATA | STEAM | 1/2" | NO DATA | 7092.0 | NO DATA | NO DATA
UNIT 2 | NO |  | 02-IV-CND-722-A | BACKPRESSURE TRANS. | NO DATA | NO DATA | NO DATA | BACKPRESSURE TRANS. | LEVER | HLTCACC | 11737.0 | NO DATA | NO DATA | STEAM | 3/4" | NO DATA | 7093.0 | NO DATA | NO DATA
UNIT 2 | NO |  | 02-TCVHLS901 | PREHEATER BYPASS CONTROL VALVE 1 | NO DATA | NO DATA | NO DATA | PREHEATER BYPASS CONTROL VALVE 1 | POVCTRL | NO DATA | 2080_00006‐1 | NO DATA | NO DATA | WATER | 10" | NO DATA | 8466.0 | NO DATA | NO DATA
UNIT 2 | NO |  | 02-IV-CND-722-B | BACKPRESSURE TRANS. | NO DATA | NO DATA | NO DATA | BACKPRESSURE TRANS. | LEVER | HLTCACC | 11737.0 | NO DATA | NO DATA | STEAM | 3/4" | NO DATA | 7094.0 | NO DATA | NO DATA
UNIT 2 | NO |  | 02-IV-CND-722-C | BACKPRESSURE TRANS. | NO DATA | NO DATA | NO DATA | BACKPRESSURE TRANS. | LEVER | HLTCACC | 11737.0 | NO DATA | NO DATA | STEAM | 3/4" | NO DATA | 7095.0 | NO DATA | NO DATA
UNIT 2 | NO |  | 02-IV-CND-811-A | DRAIN POT LEVEL TRANS. | NO DATA | NO DATA | NO DATA | DRAIN POT LEVEL TRANS. | HW/HW | HLTCACC | 11737.0 | NO DATA | NO DATA | WATER | 2" | NO DATA | 7096.0 | NO DATA | NO DATA
UNIT 2 | NO |  | 02-IV-CND-811-B | DRAIN POT LEVEL TRANS. | NO DATA | NO DATA | NO DATA | DRAIN POT LEVEL TRANS. | HW/HW | HLTCACC | 11737.0 | NO DATA | NO DATA | WATER | 2" | NO DATA | 7097.0 | NO DATA | NO DATA
UNIT 2 | NO |  | 02-IV-CND-811-C | DRAIN POT LEVEL TRANS. | NO DATA | NO DATA | NO DATA | DRAIN POT LEVEL TRANS. | HW/HW | HLTCACC | 11737.0 | NO DATA | NO DATA | WATER | 2" | NO DATA | 7098.0 | NO DATA | NO DATA
UNIT 2 | NO |  | 02-IV-CND-811-D | DRAIN POT LEVEL TRANS. | NO DATA | NO DATA | NO DATA | DRAIN POT LEVEL TRANS. | HW/HW | HLTCACC | 11737.0 | NO DATA | NO DATA | WATER | 2" | NO DATA | 7099.0 | NO DATA | NO DATA
UNIT 2 | NO |  | 02-IV-CND-811-E | DRAIN POT LEVEL TRANS. | NO DATA | NO DATA | NO DATA | DRAIN POT LEVEL TRANS. | HW/HW | HLTCACC | 11737.0 | NO DATA | NO DATA | WATER | 2" | NO DATA | 7100.0 | NO DATA | NO DATA
UNIT 2 | NO |  | 02-IV-CND-811-F | DRAIN POT LEVEL TRANS. | NO DATA | NO DATA | NO DATA | DRAIN POT LEVEL TRANS. | HW/HW | HLTCACC | 11737.0 | NO DATA | NO DATA | WATER | 2" | NO DATA | 7101.0 | NO DATA | NO DATA
UNIT 2 UPDATED | NO | FIRE SIDE/GT/ECA/ECA COMPRESSOR A | 02-MBH06AN101 | ECA COMPRESSOR A | MVB SWITCHGEAR 11, CUBICLE 05A | NO DATA | NO DATA | NO DATA | FUES | NO DATA | NO DATA | CLOSED | OPEN | NO DATA | NO DATA | 3913.0 | 7577.0 | ELECTR | NO DATA
UNIT 2 | NO |  | 02-MBH06AN101 | U2 GT ENHANCED AIR COMPRESSOR A | MVB SWITCHGEAR 21, CUBICLE 01A | NO DATA | NO DATA | NO DATA | NO DATA | NO DATA | NO DATA | CLOSED | OPEN | NO DATA | NO DATA | 5716.0 | 7578.0 | ELECTR | NO DATA
UNIT 2 | NO |  | 02-MBH06AN102 | U2 GT ENHANCED AIR COMPRESSOR B | MVB SWITCHGEAR 11, CUBICLE 05B | NO DATA | NO DATA | NO DATA | FUES | NO DATA | NO DATA | CLOSED | OPEN | NO DATA | NO DATA | 3903.0 | 7579.0 | ELECTR | NO DATA
UNIT 2 | NO |  | 02-MBH06AN102 | U2 GT ENHANCED AIR COMPRESSOR B | MVB SWITCHGEAR 11, CUBICLE 05B | NO DATA | NO DATA | NO DATA | NO DATA | NO DATA | NO DATA | CLOSED | OPEN | NO DATA | NO DATA | 5715.0 | 7580.0 | ELECTR | NO DATA
UNIT 2 UPDATED | NO | ACC/ACC FANS | 02-ACC-HEX-02D | UNIT 2 ACC FAN GEARBOX OIL COOLER 02D | 02-ACC-MCC-141 | NO DATA | NO DATA | NO DATA | 480 V MOLDED CASE BREAKER | NO DATA | NO DATA | CLOSED | OPEN | NO DATA | NO DATA | 4778.0 | 6658.0 | NO DATA | NO DATA
UNIT 2 UPDATED | NO | ACC/ACC FANS | 02-ACC-HEX-02F | UNIT 2 ACC FAN GEARBOX OIL COOLER 02F | 02-ACC-MCC-141 | NO DATA | NO DATA | NO DATA | 480 V MOLDED CASE BREAKER | NO DATA | NO DATA | CLOSED | OPEN | NO DATA | NO DATA | 4779.0 | 6660.0 | NO DATA | NO DATA
UNIT 2 | NO |  | 02-ARM-917A | U2 "E" SEAL WATER SUPPLY TO VACUUM PUMP | U2 VACCUUM PUMP E | NO DATA | NO DATA | NO DATA | VALVE | NO DATA | NO DATA | OPEN | CLOSED | NO DATA | NO DATA | 6011.0 | 6729.0 | NO DATA | NO DATA
UNIT 2 | NO |  | 02-ARM-FSV-883 | INLET CHECK VALVE | NO DATA | NO DATA | NO DATA | INLET CHECK VALVE | MANUAL | HLTCACC | 11737.0 | NO DATA | NO DATA | AIR | 8" | NO DATA | 6730.0 | NO DATA | NO DATA
UNIT 2 | NO |  | 02-ARM-FSV-890 | INLET CHECK VALVE | NO DATA | NO DATA | NO DATA | INLET CHECK VALVE | MANUAL | HLTCACC | 11737.0 | NO DATA | NO DATA | AIR | 8" | NO DATA | 6731.0 | NO DATA | NO DATA
UNIT 2 | NO |  | 02-ARM-FSV-898 | INLET CHECK VALVE | NO DATA | NO DATA | NO DATA | INLET CHECK VALVE | MANUAL | HLTCACC | 11737.0 | NO DATA | NO DATA | AIR | 8" | NO DATA | 6732.0 | NO DATA | NO DATA
UNIT 2 | NO |  | 02-ARM-FSV-906 | INLET CHECK VALVE | NO DATA | NO DATA | NO DATA | INLET CHECK VALVE | MANUAL | HLTCACC | 11737.0 | NO DATA | NO DATA | AIR | 8" | NO DATA | 6733.0 | NO DATA | NO DATA
UNIT 2 | NO |  | 02-ARM-FSV-914 | INLET CHECK VALVE | NO DATA | NO DATA | NO DATA | INLET CHECK VALVE | MANUAL | HLTCACC | 11737.0 | NO DATA | NO DATA | AIR | 8" | NO DATA | 6734.0 | NO DATA | NO DATA
UNIT 2 | NO |  | 02-ARM-IV-883A | PRESSURE TRANSMITTER ISO | NO DATA | NO DATA | NO DATA | PRESSURE TRANSMITTER ISO | MANUAL | HLTCACC | 11737.0 | NO DATA | NO DATA | AIR | 0.5" | NO DATA | 6740.0 | NO DATA | NO DATA
UNIT 2 | NO |  | 02-ARM-IV-883B | PRESSURE GAUGE ISO | NO DATA | NO DATA | NO DATA | PRESSURE GAUGE ISO | MANUAL | HLTCACC | 11737.0 | NO DATA | NO DATA | AIR | 0.5" | NO DATA | 6741.0 | NO DATA | NO DATA
UNIT 2 | NO |  | 02-ARM-IV-885 | PRESSURE GAUGE ISO | NO DATA | NO DATA | NO DATA | PRESSURE GAUGE ISO | MANUAL | HLTCACC | 11737.0 | NO DATA | NO DATA | WATER | 0.5" | NO DATA | 6742.0 | NO DATA | NO DATA
UNIT 2 | NO |  | 02-ARM-IV-886A | PRESSURE GAUGE ISO | NO DATA | NO DATA | NO DATA | PRESSURE GAUGE ISO | MANUAL | HLTCACC | 11737.0 | NO DATA | NO DATA | WATER | 0.5" | NO DATA | 6743.0 | NO DATA | NO DATA
UNIT 2 | NO |  | 02-ARM-IV-886B | PRESSURE GAUGE ISO | NO DATA | NO DATA | NO DATA | PRESSURE GAUGE ISO | MANUAL | HLTCACC | 11737.0 | NO DATA | NO DATA | WATER | 0.5" | NO DATA | 6744.0 | NO DATA | NO DATA
UNIT 2 | NO |  | 02-ARM-IV-888A | LEVEL GAUGE ISO | NO DATA | NO DATA | NO DATA | LEVEL GAUGE ISO | MANUAL | HLTCACC | 11737.0 | NO DATA | NO DATA | WATER | 0.75" | NO DATA | 6745.0 | NO DATA | NO DATA
UNIT 2 | NO |  | 02-ARM-IV-888B | LEVEL GAUGE ISO | NO DATA | NO DATA | NO DATA | LEVEL GAUGE ISO | MANUAL | HLTCACC | 11737.0 | NO DATA | NO DATA | WATER | 0.75" | NO DATA | 6746.0 | NO DATA | NO DATA
UNIT 2 | NO |  | 02-ARM-IV-890A | PRESSURE TRANSMITTER ISO | NO DATA | NO DATA | NO DATA | PRESSURE TRANSMITTER ISO | MANUAL | HLTCACC | 11737.0 | NO DATA | NO DATA | AIR | 0.5" | NO DATA | 6747.0 | NO DATA | NO DATA
UNIT 2 | NO |  | 02-ARM-IV-890B | PRESSURE GAUGE ISO | NO DATA | NO DATA | NO DATA | PRESSURE GAUGE ISO | MANUAL | HLTCACC | 11737.0 | NO DATA | NO DATA | AIR | 0.5" | NO DATA | 6748.0 | NO DATA | NO DATA
UNIT 2 | NO |  | 02-ARM-IV-892 | PRESSURE GAUGE ISO | NO DATA | NO DATA | NO DATA | PRESSURE GAUGE ISO | MANUAL | HLTCACC | 11737.0 | NO DATA | NO DATA | WATER | 0.5" | NO DATA | 6749.0 | NO DATA | NO DATA
UNIT 2 | NO |  | 02-ARM-IV-893A | PRESSURE GAUGE ISO | NO DATA | NO DATA | NO DATA | PRESSURE GAUGE ISO | MANUAL | HLTCACC | 11737.0 | NO DATA | NO DATA | WATER | 0.5" | NO DATA | 6750.0 | NO DATA | NO DATA
UNIT 2 | NO |  | 02-ARM-IV-893B | PRESSURE GAUGE ISO | NO DATA | NO DATA | NO DATA | PRESSURE GAUGE ISO | MANUAL | HLTCACC | 11737.0 | NO DATA | NO DATA | WATER | 0.5" | NO DATA | 6751.0 | NO DATA | NO DATA
UNIT 2 | NO |  | 02-ARM-IV-895A | LEVEL GAUGE ISO | NO DATA | NO DATA | NO DATA | LEVEL GAUGE ISO | MANUAL | HLTCACC | 11737.0 | NO DATA | NO DATA | WATER | 0.75" | NO DATA | 6752.0 | NO DATA | NO DATA
UNIT 2 | NO |  | 02-ARM-IV-895B | LEVEL GAUGE ISO | NO DATA | NO DATA | NO DATA | LEVEL GAUGE ISO | MANUAL | HLTCACC | 11737.0 | NO DATA | NO DATA | WATER | 0.75" | NO DATA | 6753.0 | NO DATA | NO DATA
UNIT 2 | NO |  | 02-ARM-IV-898A | PRESSURE TRANSMITTER ISO | NO DATA | NO DATA | NO DATA | PRESSURE TRANSMITTER ISO | MANUAL | HLTCACC | 11737.0 | NO DATA | NO DATA | AIR | 0.5" | NO DATA | 6754.0 | NO DATA | NO DATA
UNIT 2 | NO |  | 02-ARM-IV-898B | PRESSURE GAUGE ISO | NO DATA | NO DATA | NO DATA | PRESSURE GAUGE ISO | MANUAL | HLTCACC | 11737.0 | NO DATA | NO DATA | AIR | 0.5" | NO DATA | 6755.0 | NO DATA | NO DATA
UNIT 2 | NO |  | 02-ARM-IV-900 | PRESSURE GAUGE ISO | NO DATA | NO DATA | NO DATA | PRESSURE GAUGE ISO | MANUAL | HLTCACC | 11737.0 | NO DATA | NO DATA | WATER | 0.5" | NO DATA | 6756.0 | NO DATA | NO DATA
UNIT 2 | NO |  | 02-ARM-IV-902A | PRESSURE GAUGE ISO | NO DATA | NO DATA | NO DATA | PRESSURE GAUGE ISO | MANUAL | HLTCACC | 11737.0 | NO DATA | NO DATA | WATER | 0.5" | NO DATA | 6757.0 | NO DATA | NO DATA
UNIT 2 | NO |  | 02-ARM-IV-902B | PRESSURE GAUGE ISO | NO DATA | NO DATA | NO DATA | PRESSURE GAUGE ISO | MANUAL | HLTCACC | 11737.0 | NO DATA | NO DATA | WATER | 0.5" | NO DATA | 6758.0 | NO DATA | NO DATA
UNIT 2 | NO |  | 02-ARM-IV-903A | LEVEL GAUGE ISO | NO DATA | NO DATA | NO DATA | LEVEL GAUGE ISO | MANUAL | HLTCACC | 11737.0 | NO DATA | NO DATA | WATER | 0.75" | NO DATA | 6759.0 | NO DATA | NO DATA
UNIT 2 | NO |  | 02-ARM-IV-903B | LEVEL GAUGE ISO | NO DATA | NO DATA | NO DATA | LEVEL GAUGE ISO | MANUAL | HLTCACC | 11737.0 | NO DATA | NO DATA | WATER | 0.75" | NO DATA | 6760.0 | NO DATA | NO DATA
UNIT 2 | NO |  | 02-ARM-IV-906A | PRESSURE TRANSMITTER ISO | NO DATA | NO DATA | NO DATA | PRESSURE TRANSMITTER ISO | MANUAL | HLTCACC | 11737.0 | NO DATA | NO DATA | AIR | 0.5" | NO DATA | 6761.0 | NO DATA | NO DATA
UNIT 2 | NO |  | 02-ARM-IV-906B | PRESSURE GAUGE ISO | NO DATA | NO DATA | NO DATA | PRESSURE GAUGE ISO | MANUAL | HLTCACC | 11737.0 | NO DATA | NO DATA | AIR | 0.5" | NO DATA | 6762.0 | NO DATA | NO DATA
UNIT 2 | NO |  | 02-ARM-IV-908 | PRESSURE GAUGE ISO | NO DATA | NO DATA | NO DATA | PRESSURE GAUGE ISO | MANUAL | HLTCACC | 11737.0 | NO DATA | NO DATA | WATER | 0.5" | NO DATA | 6763.0 | NO DATA | NO DATA
UNIT 2 | NO |  | 02-ARM-IV-909A | PRESSURE GAUGE ISO | NO DATA | NO DATA | NO DATA | PRESSURE GAUGE ISO | MANUAL | HLTCACC | 11737.0 | NO DATA | NO DATA | WATER | 0.5" | NO DATA | 6764.0 | NO DATA | NO DATA
UNIT 2 | NO |  | 02-ARM-IV-909B | PRESSURE GAUGE ISO | NO DATA | NO DATA | NO DATA | PRESSURE GAUGE ISO | MANUAL | HLTCACC | 11737.0 | NO DATA | NO DATA | WATER | 0.5" | NO DATA | 6765.0 | NO DATA | NO DATA
UNIT 2 | NO |  | 02-ARM-IV-911A | LEVEL GAUGE ISO | NO DATA | NO DATA | NO DATA | LEVEL GAUGE ISO | MANUAL | HLTCACC | 11737.0 | NO DATA | NO DATA | WATER | 0.75" | NO DATA | 6766.0 | NO DATA | NO DATA
UNIT 2 | NO |  | 02-ARM-IV-911B | LEVEL GAUGE ISO | NO DATA | NO DATA | NO DATA | LEVEL GAUGE ISO | MANUAL | HLTCACC | 11737.0 | NO DATA | NO DATA | WATER | 0.75" | NO DATA | 6767.0 | NO DATA | NO DATA
UNIT 2 | NO |  | 02-ARM-IV-914A | PRESSURE TRANSMITTER ISO | NO DATA | NO DATA | NO DATA | PRESSURE TRANSMITTER ISO | MANUAL | HLTCACC | 11737.0 | NO DATA | NO DATA | AIR | 0.5" | NO DATA | 6768.0 | NO DATA | NO DATA
UNIT 2 | NO |  | 02-ARM-IV-914B | PRESSURE GAUGE ISO | NO DATA | NO DATA | NO DATA | PRESSURE GAUGE ISO | MANUAL | HLTCACC | 11737.0 | NO DATA | NO DATA | AIR | 0.5" | NO DATA | 6769.0 | NO DATA | NO DATA
UNIT 2 | NO |  | 02-ARM-IV-916 | PRESSURE GAUGE ISO | NO DATA | NO DATA | NO DATA | PRESSURE GAUGE ISO | MANUAL | HLTCACC | 11737.0 | NO DATA | NO DATA | WATER | 0.5" | NO DATA | 6770.0 | NO DATA | NO DATA
UNIT 2 | NO |  | 02-ARM-IV-916 | PRESSURE GAUGE ISO | NO DATA | NO DATA | NO DATA | PRESSURE GAUGE ISO | MANUAL | HLTCACC | 11737.0 | NO DATA | NO DATA | WATER | 0.5" | NO DATA | 6771.0 | NO DATA | NO DATA
UNIT 2 | NO |  | 02-ARM-IV-917A | PRESSURE GAUGE ISO | NO DATA | NO DATA | NO DATA | PRESSURE GAUGE ISO | MANUAL | HLTCACC | 11737.0 | NO DATA | NO DATA | WATER | 0.5" | NO DATA | 6772.0 | NO DATA | NO DATA
UNIT 2 | NO |  | 02-ARM-IV-917B | PRESSURE GAUGE ISO | NO DATA | NO DATA | NO DATA | PRESSURE GAUGE ISO | MANUAL | HLTCACC | 11737.0 | NO DATA | NO DATA | WATER | 0.5" | NO DATA | 6773.0 | NO DATA | NO DATA
UNIT 2 | NO |  | 02-ARM-IV-919A | LEVEL GAUGE ISO | NO DATA | NO DATA | NO DATA | LEVEL GAUGE ISO | MANUAL | HLTCACC | 11737.0 | NO DATA | NO DATA | WATER | 0.75" | NO DATA | 6774.0 | NO DATA | NO DATA
UNIT 2 | NO |  | 02-ARM-IV-919B | LEVEL GAUGE ISO | NO DATA | NO DATA | NO DATA | LEVEL GAUGE ISO | MANUAL | HLTCACC | 11737.0 | NO DATA | NO DATA | WATER | 0.75" | NO DATA | 6775.0 | NO DATA | NO DATA
UNIT 2 | NO |  | 02-ARM-IV-966A | LEVEL GAUGE ISO | NO DATA | NO DATA | NO DATA | LEVEL GAUGE ISO | MANUAL | HLTCACC | 11737.0 | NO DATA | NO DATA | GLYCOL MIX | 0.75" | NO DATA | 6776.0 | NO DATA | NO DATA
UNIT 2 | NO |  | 02-ARM-IV-966B | LEVEL GAUGE ISO | NO DATA | NO DATA | NO DATA | LEVEL GAUGE ISO | MANUAL | HLTCACC | 11737.0 | NO DATA | NO DATA | GLYCOL MIX | 0.75" | NO DATA | 6777.0 | NO DATA | NO DATA
UNIT 2 | NO |  | 02-ARM-IV-967 | PRESSURE GAUGE ISO | NO DATA | NO DATA | NO DATA | PRESSURE GAUGE ISO | MANUAL | HLTCACC | 11737.0 | NO DATA | NO DATA | GLYCOL MIX | 0.5" | NO DATA | 6778.0 | NO DATA | NO DATA
UNIT 2 | NO |  | 02-ARM-IV-968 | PRESSURE GAUGE ISO | NO DATA | NO DATA | NO DATA | PRESSURE GAUGE ISO | MANUAL | HLTCACC | 11737.0 | NO DATA | NO DATA | GLYCOL MIX | 0.5" | NO DATA | 6779.0 | NO DATA | NO DATA
UNIT 2 | NO |  | 02-ARM-IV-969 | PRESSURE GAUGE ISO | NO DATA | NO DATA | NO DATA | PRESSURE GAUGE ISO | MANUAL | HLTCACC | 11737.0 | NO DATA | NO DATA | GLYCOL MIX | 0.5" | NO DATA | 6780.0 | NO DATA | NO DATA
UNIT 2 UPDATED | NO | ACC/ACC GLYCOL | 02-ARM-MFN-04 | ACC 2 GLYCOL HX FAN 04 | 02-ACC-MCC-241 | NO DATA | NO DATA | NO DATA | 480 V MOLDED CASE BREAKER | NO DATA | NO DATA | CLOSED | OPEN | NO DATA | NO DATA | 4796.0 | 6784.0 | NO DATA | NO DATA
UNIT 2 UPDATED | NO | ACC/ACC GLYCOL | 02-ARM-MFN-05 | ACC 2 GLYCOL HX FAN 05 | 02-ACC-MCC-241 | NO DATA | NO DATA | NO DATA | 480 V MOLDED CASE BREAKER | NO DATA | NO DATA | CLOSED | OPEN | NO DATA | NO DATA | 4797.0 | 6785.0 | NO DATA | NO DATA
UNIT 2 | NO |  | 02-ARM-MPM-01A | ACC 2 LRVP 01A | NO DATA | NO DATA | NO DATA | NO DATA | 480 V MOLDED CASE BREAKER | NO DATA | NO DATA | CLOSED | OPEN | NO DATA | NO DATA | 6644.0 | 6787.0 | NO DATA | NO DATA
UNIT 2 UPDATED | NO | ACC/LRVP B | 02-ARM-MPM-02B | ACC 2 SEAL WTR PMP 02B | 02-ACC-MCC-241 | NO DATA | NO DATA | NO DATA | 480 V MOLDED CASE BREAKER | NO DATA | NO DATA | CLOSED | OPEN | NO DATA | NO DATA | 4799.0 | 6793.0 | NO DATA | NO DATA
UNIT 2 UPDATED | NO | U2 ACC/ACC GLYCOL | 02-ARM-MPM-03B | ACC GLYCOL RECIRC PMP 03B | 02-ACC-MCC-241 | NO DATA | NO DATA | NO DATA | 480 V MOLDED CASE BREAKER | NO DATA | NO DATA | CLOSED | OPEN | NO DATA | NO DATA | 4798.0 | 6798.0 | NO DATA | NO DATA
UNIT 2 UPDATED | NO | ACC/LRVP A | 02-ARM-V-883 | LRVP A INLET ISO | VACUUM SKID | NO DATA | NO DATA | INLET ISO | LEVER | HLTCACC | 11737.0 | OPEN | CLOSED | NO DATA | 8" | NO DATA | 6800.0 | V | NO DATA
UNIT 2 | NO |  | 02-ARM-V-884 | ANTI CAVITATION VALVE | NO DATA | NO DATA | NO DATA | ANTI CAVITATION VALVE | MANUAL | HLTCACC | 11737.0 | NO DATA | NO DATA | AIR | 1.5" | NO DATA | 6801.0 | V | NO DATA
UNIT 2 UPDATED | NO | ACC/LRVP A | 02-ARM-V-885A | LRVP A SEAL WATER ISO | VACUUM SKID | NO DATA | NO DATA | SEAL WATER ISO | MANUAL | HLTCACC | 11737.0 | OPEN | CLOSED | WATER | 3" | NO DATA | 6802.0 | V | NO DATA
UNIT 2 UPDATED | NO | ACC/LRVP A | 02-ARM-V-885B | LRVP A SEAL WATER PUMP SUCTION DRAIN | VACUUM SKID | NO DATA | NO DATA | Y STRAINER BLOW DOWN VALVE | MANUAL | HLTCACC | 11737.0 | CLOSED | OPEN | WATER | 0.5" | NO DATA | 6803.0 | V | NO DATA
UNIT 2 UPDATED | NO | ACC/LRVP A | 02-ARM-V-886A | LRVP A SEAL WATER ADJUSTING VALVE | VACUUM SKID | NO DATA | NO DATA | SEAL WATER ADJUSTING VALVE | MANUAL | HLTCACC | 11737.0 | OPEN | CLOSED | WATER | 1.5" | NO DATA | 6804.0 | V | NO DATA
UNIT 2 UPDATED | NO | ACC/LRVP A | 02-ARM-V-886B | LRVP A SPRAY NOZZLE ADJUSTING VALVE | VACUUM SKID | NO DATA | NO DATA | SPRAY NOZZLE ADJUSTING VALVE | MANUAL | HLTCACC | 11737.0 | OPEN | CLOSED | WATER | 2" | NO DATA | 6805.0 | V | NO DATA
UNIT 2 UPDATED | NO | ACC/LRVP A | 02-ARM-V-888A | LRVP A MAKEUP BYPASS VALVE | VACUUM SKID | NO DATA | NO DATA | MAKEUP BYPASS VALVE | MANUAL | HLTCACC | 11737.0 | CLOSED | CLOSED | WATER | 1" | NO DATA | 6806.0 | V | NO DATA
UNIT 2 UPDATED | NO | ACC/LRVP A | 02-ARM-V-888B | LRVP A MAKEUP ISO | VACUUM SKID | NO DATA | NO DATA | MAKEUP ISO | MANUAL | HLTCACC | 11737.0 | OPEN | CLOSED | WATER | 1" | NO DATA | 6807.0 | V | NO DATA
UNIT 2 UPDATED | NO | ACC/LRVP A | 02-ARM-V-888C | LRVP A MAKEUP DRAIN BETWEEN VSWS118 AND ARMV888E | VACUUM SKID | NO DATA | NO DATA | Y STRAINER BLOW DOWN VALVE | MANUAL | HLTCACC | 11737.0 | CLOSED | OPEN | WATER | 0.38" | NO DATA | 6808.0 | V | NO DATA
UNIT 2 UPDATED | NO | ACC/LRVP A | 02-ARM-V-888D | LRVP A SYSTEM DRAIN VALVE | VACUUM SKID | NO DATA | NO DATA | SYSTEM DRAIN VALVE | MANUAL | HLTCACC | 11737.0 | CLOSED | OPEN | WATER | 1" | NO DATA | 6809.0 | V | NO DATA
UNIT 2 UPDATED | NO | ACC/LRVP A | 02-ARM-V-888E | LRVP A MAKEUP ISO | VACUUM SKID | NO DATA | NO DATA | MAKEUP ISO | MANUAL | HLTCACC | 11737.0 | OPEN | CLOSED | WATER | 1" | NO DATA | 6810.0 | V | NO DATA
UNIT 2 | NO |  | 02-ARM-V-889A | DISCHARGE CHECK VALVE | NO DATA | NO DATA | NO DATA | DISCHARGE CHECK VALVE | MANUAL | HLTCACC | 11737.0 | NO DATA | NO DATA | AIR | 10" | NO DATA | 6811.0 | V | NO DATA
UNIT 2 | NO |  | 02-ARM-V-889B | FLOW METER ISO | NO DATA | NO DATA | NO DATA | FLOW METER ISO | MANUAL | HLTCACC | 11737.0 | NO DATA | NO DATA | AIR | 1" | NO DATA | 6812.0 | V | NO DATA
UNIT 2 UPDATED | NO | ACC/LRVP B | 02-ARM-V-890 | LRVP B INLET ISO | VACUUM SKID | NO DATA | NO DATA | INLET ISO | LEVER | HLTCACC | 11737.0 | OPEN | CLOSED | NO DATA | 8" | NO DATA | 6813.0 | V | NO DATA
UNIT 2 | NO |  | 02-ARM-V-891 | ANTI CAVITATION VALVE | NO DATA | NO DATA | NO DATA | ANTI CAVITATION VALVE | MANUAL | HLTCACC | 11737.0 | NO DATA | NO DATA | AIR | 1.5" | NO DATA | 6814.0 | V | NO DATA
UNIT 2 UPDATED | NO | ACC/LRVP B | 02-ARM-V-892A | LRVP B SEAL WATER ISO | VACUUM SKID | NO DATA | NO DATA | SEAL WATER ISO | MANUAL | HLTCACC | 11737.0 | OPEN | CLOSED | WATER | 3" | 6015.0 | 6815.0 | V | NO DATA
UNIT 2 UPDATED | NO | ACC/LRVP B | 02-ARM-V-892B | LRVP B SEAL WATER PUMP SUCTION DRAIN | VACUUM SKID | NO DATA | NO DATA | Y STRAINER BLOW DOWN VALVE | MANUAL | HLTCACC | 11737.0 | CLOSED | OPEN | WATER | 0.5" | NO DATA | 6816.0 | V | NO DATA
UNIT 2 UPDATED | NO | ACC/LRVP B | 02-ARM-V-893A | LRVP B SEAL WATER ADJUSTING VALVE | VACUUM SKID | NO DATA | NO DATA | SEAL WATER ADJUSTING VALVE | MANUAL | HLTCACC | 11737.0 | OPEN | CLOSED | WATER | 1.5" | 6016.0 | 6817.0 | V | NO DATA
UNIT 2 UPDATED | NO | ACC/LRVP B | 02-ARM-V-893B | LRVP B SPRAY NOZZLE ADJUSTING VALVE | VACUUM SKID | NO DATA | NO DATA | SPRAY NOZZLE ADJUSTING VALVE | MANUAL | HLTCACC | 11737.0 | OPEN | CLOSED | WATER | 2" | 6017.0 | 6818.0 | V | NO DATA
UNIT 2 UPDATED | NO | ACC/LRVP B | 02-ARM-V-895A | LRVP B MAKEUP BYPASS VALVE | VACUUM SKID | NO DATA | NO DATA | MAKEUP BYPASS VALVE | MANUAL | HLTCACC | 11737.0 | CLOSED | CLOSED | WATER | 1" | NO DATA | 6819.0 | V | NO DATA
UNIT 2 UPDATED | NO | ACC/LRVP B | 02-ARM-V-895B | LRVP B MAKEUP BLOCK ISO | VACUUM SKID | NO DATA | NO DATA | MAKEUP ISO | MANUAL | HLTCACC | 11737.0 | OPEN | CLOSED | WATER | 1" | NO DATA | 6820.0 | V | NO DATA
UNIT 2 UPDATED | NO | ACC/LRVP B | 02-ARM-V-895C | LRVP B MAKEUP DRAIN BETWEEN VSWS115 AND ARMV895E | VACUUM SKID | NO DATA | NO DATA | Y STRAINER BLOW DOWN VALVE | MANUAL | HLTCACC | 11737.0 | CLOSED | OPEN | WATER | 0.38" | NO DATA | 6821.0 | V | NO DATA
UNIT 2 UPDATED | NO | ACC/LRVP B | 02-ARM-V-895D | LRVP B SYSTEM DRAIN VALVE | VACUUM SKID | NO DATA | NO DATA | SYSTEM DRAIN VALVE | MANUAL | HLTCACC | 11737.0 | CLOSED | OPEN | WATER | 1" | NO DATA | 6822.0 | V | NO DATA
UNIT 2 UPDATED | NO | ACC/LRVP B | 02-ARM-V-895E | LRVP B MAKEUP ROOT ISO | VACUUM SKID | NO DATA | NO DATA | MAKEUP ISO | MANUAL | HLTCACC | 11737.0 | OPEN | CLOSED | WATER | 1" | NO DATA | 6823.0 | V | NO DATA
UNIT 2 | NO |  | 02-ARM-V-896A | DISCHARGE CHECK VALVE | NO DATA | NO DATA | NO DATA | DISCHARGE CHECK VALVE | MANUAL | HLTCACC | 11737.0 | NO DATA | NO DATA | AIR | 10" | NO DATA | 6824.0 | V | NO DATA
UNIT 2 | NO |  | 02-ARM-V-896B | FLOW METER ISO | NO DATA | NO DATA | NO DATA | FLOW METER ISO | MANUAL | HLTCACC | 11737.0 | NO DATA | NO DATA | AIR | 1" | NO DATA | 6825.0 | V | NO DATA
UNIT 2 UPDATED | NO | ACC/LRVP C | 02-ARM-V-898 | LRVP C INLET ISO | VACUUM SKID | NO DATA | NO DATA | INLET ISO | LEVER | HLTCACC | 11737.0 | OPEN | CLOSED | NO DATA | 8" | NO DATA | 6826.0 | V | NO DATA
UNIT 2 | NO |  | 02-ARM-V-899 | ANTI CAVITATION VALVE | NO DATA | NO DATA | NO DATA | ANTI CAVITATION VALVE | MANUAL | HLTCACC | 11737.0 | NO DATA | NO DATA | AIR | 1.5" | NO DATA | 6827.0 | V | NO DATA
UNIT 2 UPDATED | NO | ACC/LRVP C | 02-ARM-V-900A | LRVP C SEAL WATER ISO | VACUUM SKID | NO DATA | NO DATA | SEAL WATER ISO | MANUAL | HLTCACC | 11737.0 | OPEN | CLOSED | WATER | 3" | NO DATA | 6828.0 | V | NO DATA
UNIT 2 UPDATED | NO | ACC/LRVP C | 02-ARM-V-900B | LRVP C SEAL WATER PUMP SUCTION DRAIN | VACUUM SKID | NO DATA | NO DATA | Y STRAINER BLOW DOWN VALVE | MANUAL | HLTCACC | 11737.0 | CLOSED | OPEN | WATER | 0.5" | NO DATA | 6829.0 | V | NO DATA
UNIT 2 | NO |  | 02-ARM-V-902A | SEAL WATER ADJUSTING VALVE | NO DATA | NO DATA | NO DATA | SEAL WATER ADJUSTING VALVE | MANUAL | HLTCACC | 11737.0 | NO DATA | NO DATA | WATER | 1.5" | NO DATA | 6830.0 | V | NO DATA
UNIT 2 | NO |  | 02-ARM-V-902B | SPRAY NOZZLE ADJUSTING VALVE | NO DATA | NO DATA | NO DATA | SPRAY NOZZLE ADJUSTING VALVE | MANUAL | HLTCACC | 11737.0 | NO DATA | NO DATA | WATER | 2" | NO DATA | 6831.0 | V | NO DATA
UNIT 2 UPDATED | NO | ACC/LRVP C | 02-ARM-V-903A | LRVP C MAKEUP BYPASS VALVE | VACUUM SKID | NO DATA | NO DATA | MAKEUP BYPASS VALVE | MANUAL | HLTCACC | 11737.0 | CLOSED | CLOSED | WATER | 1" | NO DATA | 6832.0 | V | NO DATA
UNIT 2 UPDATED | NO | ACC/LRVP C | 02-ARM-V-903B | LRVP C MAKEUP BLOCK ISO | VACUUM SKID | NO DATA | NO DATA | MAKEUP ISO | MANUAL | HLTCACC | 11737.0 | OPEN | CLOSED | WATER | 1" | NO DATA | 6833.0 | V | NO DATA
UNIT 2 UPDATED | NO | ACC/LRVP C | 02-ARM-V-903C | LRVP C MAKEUP DRAIN BETWEEN VSWS105 AND ARMV903E | VACUUM SKID | NO DATA | NO DATA | Y STRAINER BLOW DOWN VALVE | MANUAL | HLTCACC | 11737.0 | CLOSED | OPEN | WATER | 0.38" | NO DATA | 6834.0 | V | NO DATA
UNIT 2 UPDATED | NO | ACC/LRVP C | 02-ARM-V-903D | LRVP C SYSTEM DRAIN VALVE | VACUUM SKID | NO DATA | NO DATA | SYSTEM DRAIN VALVE | MANUAL | HLTCACC | 11737.0 | CLOSED | OPEN | WATER | 1" | NO DATA | 6835.0 | V | NO DATA
UNIT 2 UPDATED | NO | ACC/LRVP C | 02-ARM-V-903E | LRVP C MAKEUP ROOT ISO | VACUUM SKID | NO DATA | NO DATA | MAKEUP ISO | MANUAL | HLTCACC | 11737.0 | OPEN | CLOSED | WATER | 1" | NO DATA | 6836.0 | V | NO DATA
UNIT 2 | NO |  | 02-ARM-V-904A | DISCHARGE CHECK VALVE | NO DATA | NO DATA | NO DATA | DISCHARGE CHECK VALVE | MANUAL | HLTCACC | 11737.0 | NO DATA | NO DATA | AIR | 10" | NO DATA | 6837.0 | V | NO DATA
UNIT 2 | NO |  | 02-ARM-V-904B | FLOW METER ISO | NO DATA | NO DATA | NO DATA | FLOW METER ISO | MANUAL | HLTCACC | 11737.0 | NO DATA | NO DATA | AIR | 1" | NO DATA | 6838.0 | V | NO DATA
UNIT 2 UPDATED | NO | ACC/LRVP D | 02-ARM-V-906 | LRVP D INLET ISO | VACUUM SKID | NO DATA | NO DATA | INLET ISO | LEVER | HLTCACC | 11737.0 | OPEN | CLOSED | NO DATA | 8" | NO DATA | 6839.0 | V | NO DATA
UNIT 2 | NO |  | 02-ARM-V-907 | ANTI CAVITATION VALVE | NO DATA | NO DATA | NO DATA | ANTI CAVITATION VALVE | MANUAL | HLTCACC | 11737.0 | NO DATA | NO DATA | AIR | 1.5" | NO DATA | 6840.0 | V | NO DATA
UNIT 2 UPDATED | NO | ACC/LRVP D | 02-ARM-V-908A | LRVP D SEAL WATER ISO | VACUUM SKID | NO DATA | NO DATA | SEAL WATER ISO | MANUAL | HLTCACC | 11737.0 | OPEN | CLOSED | WATER | 3" | NO DATA | 6841.0 | V | NO DATA
UNIT 2 UPDATED | NO | ACC/LRVP D | 02-ARM-V-908B | LRVP D SEAL WATER PUMP SUCTION DRAIN | VACUUM SKID | NO DATA | NO DATA | Y STRAINER BLOW DOWN VALVE | MANUAL | HLTCACC | 11737.0 | CLOSED | OPEN | WATER | 0.5" | NO DATA | 6842.0 | V | NO DATA
UNIT 2 UPDATED | NO | ACC/LRVP D | 02-ARM-V-909A | LRVP D SEAL WATER ADJUSTING VALVE | VACUUM SKID | NO DATA | NO DATA | SEAL WATER ADJUSTING VALVE | MANUAL | HLTCACC | 11737.0 | OPEN | CLOSED | WATER | 1.5" | NO DATA | 6843.0 | V | NO DATA
UNIT 2 UPDATED | NO | ACC/LRVP D | 02-ARM-V-909B | LRVP D SPRAY NOZZLE ADJUSTING VALVE | VACUUM SKID | NO DATA | NO DATA | SPRAY NOZZLE ADJUSTING VALVE | MANUAL | HLTCACC | 11737.0 | OPEN | CLOSED | WATER | 2" | NO DATA | 6844.0 | V | NO DATA
UNIT 2 UPDATED | NO | ACC/LRVP D | 02-ARM-V-911A | LRVP D MAKEUP BYPASS VALVE | VACUUM SKID | NO DATA | NO DATA | MAKEUP BYPASS VALVE | MANUAL | HLTCACC | 11737.0 | CLOSED | CLOSED | WATER | 1" | NO DATA | 6845.0 | V | NO DATA
UNIT 2 UPDATED | NO | ACC/LRVP D | 02-ARM-V-911B | LRVP D MAKEUP BLOCK ISO | VACUUM SKID | NO DATA | NO DATA | MAKEUP ISO | MANUAL | HLTCACC | 11737.0 | OPEN | CLOSED | WATER | 1" | NO DATA | 6846.0 | V | NO DATA
UNIT 2 UPDATED | NO | ACC/LRVP D | 02-ARM-V-911C | LRVP D MAKEUP DRAIN BETWEEN VSWS104 AND ARMV911E | VACUUM SKID | NO DATA | NO DATA | Y STRAINER BLOW DOWN VALVE | MANUAL | HLTCACC | 11737.0 | CLOSED | OPEN | WATER | 0.38" | NO DATA | 6847.0 | V | NO DATA
UNIT 2 UPDATED | NO | ACC/LRVP D | 02-ARM-V-911D | LRVP D SYSTEM DRAIN VALVE | VACUUM SKID | NO DATA | NO DATA | SYSTEM DRAIN VALVE | MANUAL | HLTCACC | 11737.0 | CLOSED | OPEN | WATER | 1" | NO DATA | 6848.0 | V | NO DATA
UNIT 2 UPDATED | NO | ACC/LRVP D | 02-ARM-V-911E | LRVP D MAKEUP ROOT ISO | VACUUM SKID | NO DATA | NO DATA | MAKEUP ISO | MANUAL | HLTCACC | 11737.0 | OPEN | CLOSED | WATER | 1" | NO DATA | 6849.0 | V | NO DATA
UNIT 2 | NO |  | 02-ARM-V-912A | DISCHARGE CHECK VALVE | NO DATA | NO DATA | NO DATA | DISCHARGE CHECK VALVE | MANUAL | HLTCACC | 11737.0 | NO DATA | NO DATA | AIR | 10" | NO DATA | 6850.0 | V | NO DATA
UNIT 2 | NO |  | 02-ARM-V-912B | FLOW METER ISO | NO DATA | NO DATA | NO DATA | FLOW METER ISO | MANUAL | HLTCACC | 11737.0 | NO DATA | NO DATA | AIR | 1" | NO DATA | 6851.0 | V | NO DATA
UNIT 2 UPDATED | NO | ACC/LRVP E | 02-ARM-V-914 | LRVP E INLET ISO | VACUUM SKID | NO DATA | NO DATA | INLET ISO | LEVER | HLTCACC | 11737.0 | OPEN | CLOSED | NO DATA | 8" | NO DATA | 6852.0 | V | NO DATA
UNIT 2 | NO |  | 02-ARM-V-915 | ANTI CAVITATION VALVE | NO DATA | NO DATA | NO DATA | ANTI CAVITATION VALVE | MANUAL | HLTCACC | 11737.0 | NO DATA | NO DATA | AIR | 1.5" | NO DATA | 6853.0 | V | NO DATA
UNIT 2 UPDATED | NO | ACC/LRVP E | 02-ARM-V-916A | LRVP E SEAL WATER ISO | VACUUM SKID | NO DATA | NO DATA | SEAL WATER ISO | MANUAL | HLTCACC | 11737.0 | OPEN | CLOSED | WATER | 3" | 6010.0 | 6854.0 | V | NO DATA
UNIT 2 UPDATED | NO | ACC/LRVP E | 02-ARM-V-916B | LRVP E SEAL WATER PUMP SUCTION DRAIN | VACUUM SKID | NO DATA | NO DATA | Y STRAINER BLOW DOWN VALVE | MANUAL | HLTCACC | 11737.0 | CLOSED | OPEN | WATER | 0.5" | NO DATA | 6855.0 | V | NO DATA
UNIT 2 UPDATED | NO | ACC/LRVP E | 02-ARM-V-917A | LRVP E SEAL WATER ADJUSTING VALVE | VACUUM SKID | NO DATA | NO DATA | SEAL WATER ADJUSTING VALVE | MANUAL | HLTCACC | 11737.0 | OPEN | CLOSED | WATER | 1.5" | NO DATA | 6856.0 | V | NO DATA
UNIT 2 UPDATED | NO | ACC/LRVP E | 02-ARM-V-917B | LRVP E SPRAY NOZZLE ADJUSTING VALVE | VACUUM SKID | NO DATA | NO DATA | SPRAY NOZZLE ADJUSTING VALVE | MANUAL | HLTCACC | 11737.0 | OPEN | CLOSED | WATER | 2" | NO DATA | 6857.0 | V | NO DATA
UNIT 2 UPDATED | NO | ACC/LRVP E | 02-ARM-V-919A | LRVP E MAKEUP BYPASS VALVE | VACUUM SKID | NO DATA | NO DATA | MAKEUP BYPASS VALVE | MANUAL | HLTCACC | 11737.0 | OPEN | CLOSED | WATER | 1" | NO DATA | 6858.0 | V | NO DATA
UNIT 2 UPDATED | NO | ACC/LRVP E | 02-ARM-V-919B | LRVP E MAKEUP BLOCK ISO | VACUUM SKID | NO DATA | NO DATA | MAKEUP ISO | MANUAL | HLTCACC | 11737.0 | OPEN | CLOSED | WATER | 1" | NO DATA | 6859.0 | V | NO DATA
UNIT 2 UPDATED | NO | ACC/LRVP E | 02-ARM-V-919C | LRVP E MAKEUP DRAIN BETWEEN VSWS103 AND ARMV919E | VACUUM SKID | NO DATA | NO DATA | Y STRAINER BLOW DOWN VALVE | MANUAL | HLTCACC | 11737.0 | CLOSED | OPEN | WATER | 0.38" | NO DATA | 6860.0 | V | NO DATA
UNIT 2 UPDATED | NO | ACC/LRVP E | 02-ARM-V-919D | LRVP E SYSTEM DRAIN VALVE | VACUUM SKID | NO DATA | NO DATA | SYSTEM DRAIN VALVE | MANUAL | HLTCACC | 11737.0 | CLOSED | OPEN | WATER | 1" | NO DATA | 6861.0 | V | NO DATA
UNIT 2 UPDATED | NO | ACC/LRVP E | 02-ARM-V-919E | LRVP E MAKEUP ROOT ISO | VACUUM SKID | NO DATA | NO DATA | MAKEUP ISO | MANUAL | HLTCACC | 11737.0 | OPEN | CLOSED | WATER | 1" | NO DATA | 6862.0 | V | NO DATA
UNIT 2 | NO |  | 02-ARM-V-920A | DISCHARGE CHECK VALVE | NO DATA | NO DATA | NO DATA | DISCHARGE CHECK VALVE | MANUAL | HLTCACC | 11737.0 | NO DATA | NO DATA | AIR | 10" | NO DATA | 6863.0 | V | NO DATA
UNIT 2 | NO |  | 02-ARM-V-920B | FLOW METER ISO | NO DATA | NO DATA | NO DATA | FLOW METER ISO | MANUAL | HLTCACC | 11737.0 | NO DATA | NO DATA | AIR | 1" | NO DATA | 6864.0 | V | NO DATA
UNIT 2 | NO |  | 02-ARM-YV-886 | SPRAY NOZZLE ISO | NO DATA | NO DATA | NO DATA | SPRAY NOZZLE ISO | PNEUMATIC | HLTCACC | 11737.0 | NO DATA | NO DATA | WATER | 2" | NO DATA | 6866.0 | NO DATA | NO DATA
UNIT 2 | NO |  | 02-ARM-YV-888 | MAKEUP ISO | NO DATA | NO DATA | NO DATA | MAKEUP ISO | PNEUMATIC | HLTCACC | 11737.0 | NO DATA | NO DATA | WATER | 1" | NO DATA | 6867.0 | NO DATA | NO DATA
UNIT 2 UPDATED | NO | ACC/LRVP B | 02-ARM-YV-890 | LRVP B INLET AOV | VACUUM SKID | NO DATA | NO DATA | INLET ISO | PNEUMATIC | HLTCACC | 11737.0 | OPEN | CLOSED | AIR | 8" | NO DATA | 6868.0 | NO DATA | NO DATA
UNIT 2 | NO |  | 02-ARM-YV-893 | SPRAY NOZZLE ISO | NO DATA | NO DATA | NO DATA | SPRAY NOZZLE ISO | PNEUMATIC | HLTCACC | 11737.0 | NO DATA | NO DATA | WATER | 2" | NO DATA | 6869.0 | NO DATA | NO DATA
UNIT 2 | NO |  | 02-ARM-YV-895 | MAKEUP ISO | NO DATA | NO DATA | NO DATA | MAKEUP ISO | PNEUMATIC | HLTCACC | 11737.0 | NO DATA | NO DATA | WATER | 1" | NO DATA | 6870.0 | NO DATA | NO DATA
UNIT 2 UPDATED | NO | ACC/LRVP C | 02-ARM-YV-898 | LRVP C INLET AOV | VACUUM SKID | NO DATA | NO DATA | INLET ISO | PNEUMATIC | HLTCACC | 11737.0 | OPEN | CLOSED | AIR | 8" | NO DATA | 6871.0 | NO DATA | NO DATA
UNIT 2 | NO |  | 02-ARM-YV-902 | SPRAY NOZZLE ISO | NO DATA | NO DATA | NO DATA | SPRAY NOZZLE ISO | PNEUMATIC | HLTCACC | 11737.0 | NO DATA | NO DATA | WATER | 2" | NO DATA | 6872.0 | NO DATA | NO DATA
UNIT 2 | NO |  | 02-ARM-YV-903 | MAKEUP ISO | NO DATA | NO DATA | NO DATA | MAKEUP ISO | PNEUMATIC | HLTCACC | 11737.0 | NO DATA | NO DATA | WATER | 1" | NO DATA | 6873.0 | NO DATA | NO DATA
UNIT 2 UPDATED | NO | ACC/LRVP D | 02-ARM-YV-906 | LRVP D INLET AOV | VACUUM SKID | NO DATA | NO DATA | INLET ISO | PNEUMATIC | HLTCACC | 11737.0 | OPEN | CLOSED | AIR | 8" | NO DATA | 6874.0 | NO DATA | NO DATA
UNIT 2 | NO |  | 02-ARM-YV-909 | SPRAY NOZZLE ISO | NO DATA | NO DATA | NO DATA | SPRAY NOZZLE ISO | PNEUMATIC | HLTCACC | 11737.0 | NO DATA | NO DATA | WATER | 2" | NO DATA | 6875.0 | NO DATA | NO DATA
UNIT 2 | NO |  | 02-ARM-YV-911 | MAKEUP ISO | NO DATA | NO DATA | NO DATA | MAKEUP ISO | PNEUMATIC | HLTCACC | 11737.0 | NO DATA | NO DATA | WATER | 1" | NO DATA | 6876.0 | NO DATA | NO DATA
UNIT 2 UPDATED | NO | ACC/LRVP E | 02-ARM-YV-914 | LRVP E INLET AOV | VACUUM SKID | NO DATA | NO DATA | INLET ISO | PNEUMATIC | HLTCACC | 11737.0 | OPEN | CLOSED | AIR | 8" | NO DATA | 6877.0 | NO DATA | NO DATA
UNIT 2 | NO |  | 02-ARM-YV-917 | SPRAY NOZZLE ISO | NO DATA | NO DATA | NO DATA | SPRAY NOZZLE ISO | PNEUMATIC | HLTCACC | 11737.0 | NO DATA | NO DATA | WATER | 2" | NO DATA | 6878.0 | NO DATA | NO DATA
UNIT 2 | NO |  | 02-ARM-YV-919 | MAKEUP ISO | NO DATA | NO DATA | NO DATA | MAKEUP ISO | PNEUMATIC | HLTCACC | 11737.0 | NO DATA | NO DATA | WATER | 1" | NO DATA | 6879.0 | NO DATA | NO DATA
UNIT 2 | NO |  | 02-MOV-AXS322 | UNIT 2 AUX STEAM ISOLATION MOV BYPASS | U2 2ND LEVEL PIPE RACK | NO DATA | NO DATA | NO DATA | VALVE | NO DATA | NO DATA | CLOSED | OPEN | NO DATA | NO DATA | 5982.0 | 7784.0 | MOV | NO DATA
UNIT 2 | NO |  | 02-TCVHLS902 | PREHEATER BYPASS CONTROL VALVE 2 | NO DATA | NO DATA | NO DATA | PREHEATER BYPASS CONTROL VALVE 2 | POVCTRL | NO DATA | 2080_00006‐1 | NO DATA | NO DATA | WATER | 10" | NO DATA | 8467.0 | NO DATA | NO DATA
UNIT 2 | NO |  | 02-TCVHLS903 | PREHEATER EXT HEAT EXCHANGER CONTROL VALVE 1 | NO DATA | NO DATA | NO DATA | PREHEATER EXT HEAT EXCHANGER CONTROL VALVE 1 | POVCTRL | NO DATA | 2080_00006‐1 | NO DATA | NO DATA | WATER | 10" | NO DATA | 8468.0 | NO DATA | NO DATA
UNIT 2 UPDATED | NO | 220VDC RECTIFIER | 02BFJ01 | U2 480V AC FEED TO RECTIFIER PANEL | TCP | NO DATA | NO DATA | NO DATA | 480 V MOLDED CASE BREAKER | NO DATA | NO DATA | CLOSED | OPEN | NO DATA | NO DATA | 5148.0 | 6885.0 | MITSU | NO DATA
UNIT 2 | NO |  | 02BJA01 | 208-120V AC DISTRIBUTION PANEL | TCP | NO DATA | NO DATA | NO DATA | 480 V MOLDED CASE BREAKER | NO DATA | NO DATA | CLOSED | OPEN | NO DATA | NO DATA | 5087.0 | 6901.0 | MITSU | NO DATA
UNIT 2 | NO |  | 02BMC01 | 120V FEED TO 480V AC ESSENTIAL MCC | TCP | NO DATA | NO DATA | NO DATA | 480 V RACK OUT BREAKER | NO DATA | NO DATA | CLOSED | OPEN | NO DATA | NO DATA | 5149.0 | 6902.0 | MITSU | NO DATA
UNIT 2 | NO |  | 02BME01 | 208-120VAC ESSENTIAL DISTRIBUTION PANEL | TCP | NO DATA | NO DATA | NO DATA | 480 V MOLDED CASE BREAKER | NO DATA | NO DATA | CLOSED | OPEN | NO DATA | NO DATA | 4981.0 | 6903.0 | MITSU | NO DATA
UNIT 2 | NO |  | 02BMT01 | MAIN FEED TO ESSENTIAL DISTRIBUTION PANEL | TCP | NO DATA | NO DATA | NO DATA | NO DATA | NO DATA | NO DATA | CLOSED | OPEN | NO DATA | NO DATA | 4992.0 | 6904.0 | MITSU | NO DATA
UNIT 2 | NO |  | 02-BPV-SMP800 | VALVE, BACK PRESS REGULATOR / RELIEF | NO DATA | NO DATA | NO DATA | VALVE, BACK PRESS REGULATOR / RELIEF | BACK PRESSURE | SAMPNL | 10-07052A | NO DATA | NO DATA | WATER | 1/4" | NO DATA | 6905.0 | NO DATA | NO DATA
UNIT 2 | NO |  | 02-BPV-SMP801 | VALVE, BACK PRESS REGULATOR / RELIEF | NO DATA | NO DATA | NO DATA | VALVE, BACK PRESS REGULATOR / RELIEF | BACK PRESSURE | SAMPNL | 10-07052A | NO DATA | NO DATA | WATER | 1/4" | NO DATA | 6906.0 | NO DATA | NO DATA
UNIT 2 | NO |  | 02-BPV-SMP802 | VALVE, BACK PRESS REGULATOR / RELIEF | NO DATA | NO DATA | NO DATA | VALVE, BACK PRESS REGULATOR / RELIEF | BACK PRESSURE | SAMPNL | 10-07052A | NO DATA | NO DATA | WATER | 1/4" | NO DATA | 6907.0 | NO DATA | NO DATA
UNIT 2 | NO |  | 02-BPV-SMP803 | VALVE, BACK PRESS REGULATOR / RELIEF | NO DATA | NO DATA | NO DATA | VALVE, BACK PRESS REGULATOR / RELIEF | BACK PRESSURE | SAMPNL | 10-07052A | NO DATA | NO DATA | WATER | 1/4" | NO DATA | 6908.0 | NO DATA | NO DATA
UNIT 2 | NO |  | 02-BPV-SMP804 | VALVE, BACK PRESS REGULATOR / RELIEF | NO DATA | NO DATA | NO DATA | VALVE, BACK PRESS REGULATOR / RELIEF | BACK PRESSURE | SAMPNL | 10-07052A | NO DATA | NO DATA | WATER | 1/4" | NO DATA | 6909.0 | NO DATA | NO DATA
UNIT 2 | NO |  | 02-BPV-SMP805 | VALVE, BACK PRESS REGULATOR / RELIEF | NO DATA | NO DATA | NO DATA | VALVE, BACK PRESS REGULATOR / RELIEF | BACK PRESSURE | SAMPNL | 10-07052A | NO DATA | NO DATA | WATER | 1/4" | NO DATA | 6910.0 | NO DATA | NO DATA
UNIT 2 | NO |  | 02-BPV-SMP806 | VALVE, BACK PRESS REGULATOR / RELIEF | NO DATA | NO DATA | NO DATA | VALVE, BACK PRESS REGULATOR / RELIEF | BACK PRESSURE | SAMPNL | 10-07052A | NO DATA | NO DATA | WATER | 1/4" | NO DATA | 6911.0 | NO DATA | NO DATA
UNIT 2 | NO |  | 02-BPV-SMP807 | VALVE, BACK PRESS REGULATOR / RELIEF | NO DATA | NO DATA | NO DATA | VALVE, BACK PRESS REGULATOR / RELIEF | BACK PRESSURE | SAMPNL | 10-07052A | NO DATA | NO DATA | WATER | 1/4" | NO DATA | 6912.0 | NO DATA | NO DATA
UNIT 2 | NO |  | 02-BPV-SMP808 | VALVE, BACK PRESS REGULATOR / RELIEF | NO DATA | NO DATA | NO DATA | VALVE, BACK PRESS REGULATOR / RELIEF | BACK PRESSURE | SAMPNL | 10-07052A | NO DATA | NO DATA | WATER | 1/4" | NO DATA | 6913.0 | NO DATA | NO DATA
UNIT 2 | NO |  | 02-BPV-SMP809 | VALVE, BACK PRESS REGULATOR / RELIEF | NO DATA | NO DATA | NO DATA | VALVE, BACK PRESS REGULATOR / RELIEF | BACK PRESSURE | SAMPNL | 10-07052A | NO DATA | NO DATA | WATER | 1/4" | NO DATA | 6914.0 | NO DATA | NO DATA
UNIT 2 | NO |  | 02-BPV-SMP810 | VALVE, BACK PRESS REGULATOR / RELIEF | NO DATA | NO DATA | NO DATA | VALVE, BACK PRESS REGULATOR / RELIEF | BACK PRESSURE | SAMPNL | 10-07052A | NO DATA | NO DATA | WATER | 1/4" | NO DATA | 6915.0 | NO DATA | NO DATA
UNIT 2 | NO |  | 02BTL01 | 220V DC RECTIFIER PANE | TCP | NO DATA | NO DATA | NO DATA | 480 V MOLDED CASE BREAKER | NO DATA | NO DATA | CLOSED | OPEN | NO DATA | NO DATA | 5093.0 | 6918.0 | MITSU | NO DATA
UNIT 2 | NO |  | 02BTL01220VDCRECTIFIERPANEL | U2 480V AC FEED TO RECTIFIER PANEL | U2 TCP | NO DATA | NO DATA | NO DATA | 480 V CIRCUIT BREAKER | NO DATA | NO DATA | CLOSED | OPEN | NO DATA | NO DATA | 6771.0 | 6919.0 | MITSU | NO DATA
UNIT 2 | NO |  | 02BTL01BRQ4 | U2 220V DC FEED TO RECTIFIER | TCP | NO DATA | NO DATA | NO DATA | DC BREAKER | NO DATA | NO DATA | CLOSED | OPEN | NO DATA | NO DATA | 6767.0 | 6920.0 | MITSU | NO DATA
UNIT 2 | NO |  | 02BTL01BRQ51 | U2 220V DC FEED TO LOAD | TCP | NO DATA | NO DATA | NO DATA | DC BREAKER | NO DATA | NO DATA | CLOSED | OPEN | NO DATA | NO DATA | 6768.0 | 6921.0 | MITSU | NO DATA
UNIT 2 | NO |  | 02BTL01BRQ52 | U2 220V DC FEED TO LOAD | TCP | NO DATA | NO DATA | NO DATA | DC BREAKER | NO DATA | NO DATA | CLOSED | OPEN | NO DATA | NO DATA | 6769.0 | 6922.0 | MITSU | NO DATA
UNIT 2 | NO |  | 02BTL01BRQ53 | U2 220V DC FEED TO LOAD | TCP | NO DATA | NO DATA | NO DATA | DC BREAKER | NO DATA | NO DATA | CLOSED | OPEN | NO DATA | NO DATA | 6770.0 | 6923.0 | MITSU | NO DATA
UNIT 2 | NO |  | 02BTM01 | 125V DC BATTERY CHARGER A | TCP | NO DATA | NO DATA | NO DATA | 480 V MOLDED CASE BREAKER | NO DATA | NO DATA | CLOSED | OPEN | NO DATA | NO DATA | 5086.0 | 6928.0 | MITSU | NO DATA
UNIT 2 | NO |  | 02BTM0100 | 125V DC BATTERY CHARGER (A) (SPACE HEATER) | TCP | NO DATA | NO DATA | NO DATA | NO DATA | NO DATA | NO DATA | CLOSED | OPEN | NO DATA | NO DATA | 5161.0 | 6929.0 | MITSU | NO DATA
UNIT 2 | NO |  | 02BTM0200 | 125V DC BATTERY CHARGER (B) (SPACE HEATER) | TCP | NO DATA | NO DATA | NO DATA | NO DATA | NO DATA | NO DATA | CLOSED | OPEN | NO DATA | NO DATA | 5162.0 | 6930.0 | MITSU | NO DATA
UNIT 2 | NO |  | 02BTM03 | 125VDC BATTERY CHARGER B | TCP | NO DATA | NO DATA | NO DATA | 480 V MOLDED CASE BREAKER | NO DATA | NO DATA | CLOSED | OPEN | NO DATA | NO DATA | 4980.0 | 6931.0 | MITSU | NO DATA
UNIT 2 | NO |  | 02-3301-M1 | UNIT 1 GCB PLATFORM LIGHTS | 02-LVD-PPL-22113, BR15SW TURBINE DECK | NO DATA | NO DATA | NO DATA | 480 V CIRCUIT BREACKER | NO DATA | NO DATA | CLOSED | OPEN | NO DATA | NO DATA | 4559.0 | 6645.0 | ELECTR | NO DATA
UNIT 2 | NO |  | 02BVR01 | 25V DC STARTER PANEL | TCP | NO DATA | NO DATA | NO DATA | NO DATA | NO DATA | NO DATA | CLOSED | OPEN | NO DATA | NO DATA | 5164.0 | 6939.0 | MITSU | NO DATA
UNIT 2 UPDATED | NO | WATER SIDE/HRSG/CND | 02-CCF-SKD-02 | PHOSPHATE & AMMONIA MAIN FEED DISCONNECT | CHEM SHACK | NO DATA | NO DATA | NO DATA | DISCONNECT | NO DATA | NO DATA | CLOSED | OPEN | NO DATA | NO DATA | 5766.0 | 6942.0 | NO DATA | NO DATA
UNIT 2 | NO |  | 02CHC00GH00100 | GCRP (MAINTENANCE) | TCP | NO DATA | NO DATA | NO DATA | NO DATA | NO DATA | NO DATA | CLOSED | OPEN | NO DATA | NO DATA | 5160.0 | 6964.0 | MITSU | NO DATA
UNIT 2 | NO |  | 02CHC00GH00181 | GCRP | TCP | NO DATA | NO DATA | NO DATA | NO DATA | NO DATA | NO DATA | CLOSED | OPEN | NO DATA | NO DATA | 5206.0 | 6966.0 | MITSU | NO DATA
UNIT 2 | NO |  | 02CKC00GH00220 | UNIT 2 VIRTUAL HMI SERV. / NTWRK CAB PWR DIST | ADMIN BLDG U2 UPS 02-LVF-PPL-013, BR15 | NO DATA | NO DATA | NO DATA | NO DATA | NO DATA | NO DATA | CLOSED | OPEN | NO DATA | NO DATA | 5434.0 | 6968.0 | MITSU | NO DATA
UNIT 2 | NO |  | 02CKC00GH00221 | UNIT 2 VIRTUAL HMI SERV. / NTWRK CAB PWR DIST | ADMIN BLDG U2 UPS 02-LVF-PPL-013, BR17 | NO DATA | NO DATA | NO DATA | NO DATA | NO DATA | NO DATA | CLOSED | OPEN | NO DATA | NO DATA | 5435.0 | 6969.0 | MITSU | NO DATA
UNIT 2 | NO |  | 02-IV-CND-814 | DIFFERENTIAL PRESSURE SWITCH-ROW 1 | NO DATA | NO DATA | NO DATA | DIFFERENTIAL PRESSURE SWITCH-ROW 1 | LEVER | HLTCACC | 11737.0 | NO DATA | NO DATA | STEAM | 1/2" | NO DATA | 7102.0 | NO DATA | NO DATA
UNIT 2 | NO |  | 02-IV-CND-815- | DIFFERENTIAL PRESSURE SWITCH-ROW 2 | NO DATA | NO DATA | NO DATA | DIFFERENTIAL PRESSURE SWITCH-ROW 2 | LEVER | HLTCACC | 11737.0 | NO DATA | NO DATA | STEAM | 1/2" | NO DATA | 7103.0 | NO DATA | NO DATA
UNIT 2 | NO |  | 02CZA00GH001 | GT FUEL GAS MANIFOLD HEAT TRACE | TCP | NO DATA | NO DATA | NO DATA | 480 V MOLDED CASE BREAKER | NO DATA | NO DATA | CLOSED | OPEN | NO DATA | NO DATA | 5091.0 | 6982.0 | MITSU | NO DATA
UNIT 2 | NO |  | 02-VBFW124F | HRH TERMINAL ATEMPERATOR FLOW METER (3 TRAMSMITTERS) | PIPE RACK 2ND | NO DATA | ATTEMPERATOR HRH | NO DATA | NO DATA | BFW IP | NO DATA | OPEN | NO DATA | NO DATA | NO DATA | NO DATA | 8715.0 | V | NO DATA
UNIT 2 | NO |  | 02-VBFW125 | IP FW TO HP BYPASS FT ISO | PIPE RACK 3RD | NO DATA | ATTEMPERATOR HP | NO DATA | NO DATA | BFW IP | NO DATA | OPEN | NO DATA | NO DATA | NO DATA | NO DATA | 8716.0 | V | NO DATA
UNIT 2 | NO |  | 02-VBFW126 | IP FW TO HP BYPASS FT ISO | PIPE RACK 3RD | NO DATA | ATTEMPERATOR HP | NO DATA | NO DATA | BFW IP | NO DATA | OPEN | NO DATA | NO DATA | NO DATA | NO DATA | 8717.0 | V | NO DATA
UNIT 2 | NO |  | 02-VBFW127 | IP FW TO HP BYPASS FT ISO | PIPE RACK 3RD | NO DATA | ATTEMPERATOR HP | NO DATA | NO DATA | BFW IP | NO DATA | OPEN | NO DATA | NO DATA | NO DATA | NO DATA | 8718.0 | V | NO DATA
UNIT 2 | NO |  | 02-FG-V-0943 | PILOT HEADER DRAIN AFTER LAST STOP VALVE | NO DATA | NO DATA | UNIT 2 DUCT BURNER | NO DATA | NO DATA | FGS | NO DATA | CLOSED | NO DATA | NO DATA | NO DATA | NO DATA | 7013.0 | V | NO DATA
UNIT 2 | NO |  | 02-FSV-ARM-879 | INLET CHECK VALVE | NO DATA | NO DATA | NO DATA | INLET CHECK VALVE | NO DATA | HLTCACC | 11737.0 | NO DATA | NO DATA | NCG | 6" | NO DATA | 7014.0 | NO DATA | NO DATA
UNIT 2 UPDATED | NO | GENERATOR/GCB | 02-GEN-CPL-01 | UNIT 2 GCB TRIP COIL 2 125 VDC | MVB, DC DISTRIBUTION PANEL 02-LVE-PPL-01, F10.17 | NO DATA | NO DATA | NO DATA | NO DATA | NO DATA | NO DATA | CLOSED | OPEN | NO DATA | NO DATA | 5321.0 | 7017.0 | NO DATA | NO DATA
UNIT 2 | NO |  | 02-GEN-CPL-01 | UNIT 2 GCB TRIP COIL 2 125 VDC | MVB, DC DISTRIBUTION PANEL 01-LVE-PPL-01, F10.19 | NO DATA | NO DATA | NO DATA | NO DATA | NO DATA | NO DATA | CLOSED | OPEN | NO DATA | NO DATA | 5296.0 | 7016.0 | NO DATA | NO DATA
UNIT 2 | NO |  | 02-HTT-HPL-1612 | HEAT TRACE CKT 22/24 | U2 CRT LANDING | NO DATA | NO DATA | NO DATA | BREAKER | NO DATA | NO DATA | CLOSED | OPEN | NO DATA | NO DATA | 6036.0 | 7029.0 | NO DATA | NO DATA
UNIT 2 | NO |  | 02-HTT-HPL-2611 | HEAT TRACE CKT 13/15 | N OF U2 ACC MCC ENCLOSURE | NO DATA | NO DATA | NO DATA | BREAKER | NO DATA | NO DATA | CLOSED | OPEN | NO DATA | NO DATA | 6037.0 | 7030.0 | NO DATA | NO DATA
UNIT 2 | NO |  | 02-HTT-HPL-2611 | HEAT TRACE CKT 14/16 | N OF U2 ACC MCC ENCLOSURE | NO DATA | NO DATA | NO DATA | BREAKER | NO DATA | NO DATA | CLOSED | OPEN | NO DATA | NO DATA | 6038.0 | 7031.0 | NO DATA | NO DATA
UNIT 2 | NO |  | 02-HTT-HPL-2611 | HEAT TRACE CKT 45/47 | N OF U2 ACC MCC ENCLOSURE | NO DATA | NO DATA | NO DATA | BREAKER | NO DATA | NO DATA | CLOSED | OPEN | NO DATA | NO DATA | 6039.0 | 7032.0 | NO DATA | NO DATA
UNIT 2 | NO |  | 02-TCVHLS904 | PREHEATER EXT HEAT EXCHANGER CONTROL VALVE 2 | NO DATA | NO DATA | NO DATA | PREHEATER EXT HEAT EXCHANGER CONTROL VALVE 2 | POVCTRL | NO DATA | 2080_00006‐1 | NO DATA | NO DATA | WATER | 10" | NO DATA | 8469.0 | NO DATA | NO DATA
UNIT 2 | NO |  | 02-VHLS801 | DRAIN AFTER HEAT EXCHANGER | HRSG LOWER NE | NO DATA | NO DATA | PREHEATER DRAIN | NA | CND | 2080_00006‐1 | CLOSED | NO DATA | WATER | 2" | NO DATA | 10230.0 | V | NO DATA
UNIT 2 | NO |  | 02-VHLS802 | DRAIN AFTER HEAT EXCHANGER | HRSG LOWER NE | NO DATA | NO DATA | PREHEATER DRAIN | NA | CND | 2080_00006‐1 | CLOSED | NO DATA | WATER | 2" | NO DATA | 10231.0 | V | NO DATA
UNIT 2 | NO |  | 02-VHLS803 | PRESSURE TRANSMITTER ISOLATIONS | HRSG LOWER NW | NO DATA | NO DATA | LP FEEDWATER INLET PRESSURE TRANSMITTER ISOLATION | NA | CND | 2080_00006‐1 | OPEN | NO DATA | WATER | 3/4" | NO DATA | 10232.0 | V | NO DATA
UNIT 2 | NO |  | 02-IV-CND-863A | COND. TANK LEVEL TRANS. | NO DATA | NO DATA | NO DATA | COND. TANK LEVEL TRANS. | HW/CH WHL | HLTCACC | 11737.0 | NO DATA | NO DATA | WATER | 2" | NO DATA | 7104.0 | NO DATA | NO DATA
UNIT 2 | NO |  | 02-3001-W2 | UNIT 1 TURBINE BLDG VENT FAN PLATFORM LIGHTS | 02-LVD-PPL-22111, BR28NE CORNER TURNBINE BLDG | NO DATA | NO DATA | NO DATA | 208/120VAC CIRCUIT BREAKER | NO DATA | NO DATA | CLOSED | OPEN | NO DATA | NO DATA | 4532.0 | 6644.0 | ELECTR | NO DATA
UNIT 2 | NO |  | 02-IPB-CPL-01 | IPBD 2 UAT DSW MAIN 125 VDC | MVB, DC DISTRIBUTION PANEL 02-LVE-PPL-01, F10.1 | NO DATA | NO DATA | NO DATA | NO DATA | NO DATA | NO DATA | CLOSED | OPEN | NO DATA | NO DATA | 5314.0 | 7079.0 | NO DATA | NO DATA
UNIT 2 | NO |  | 02-IV-863A | LIT863A (UPPER ISO) | CRT LANDING | NO DATA | LIT | NO DATA | ISO VLV | CND | 94.03.40.100.02-PD-0001-00 (4OF13) | OPEN | CLOSED | NO DATA | NO DATA | NO DATA | 7082.0 | NO DATA | NO DATA
UNIT 2 | NO |  | 02-IV-863C | LIT863B (UPPER ISO) | CRT LANDING | NO DATA | LIT | NO DATA | ISO VLV | CND | 94.03.40.100.02-PD-0001-00 (4OF13) | OPEN | CLOSED | NO DATA | NO DATA | NO DATA | 7083.0 | NO DATA | NO DATA
UNIT 2 | NO |  | 02-IV-863E | LIT863C (UPPER ISO) | CRT LANDING | NO DATA | LIT | NO DATA | ISO VLV | CND | 94.03.40.100.02-PD-0001-00 (4OF13) | OPEN | CLOSED | NO DATA | NO DATA | NO DATA | 7084.0 | NO DATA | NO DATA
UNIT 2 | NO |  | 02-IV-864A | LEVEL GAUGE 864 (UPPER ISO) | CRT LANDING | NO DATA | LIT | NO DATA | ISO VLV | CND | 94.03.40.100.02-PD-0001-00 (4OF13) | OPEN | CLOSED | NO DATA | NO DATA | NO DATA | 7085.0 | NO DATA | NO DATA
UNIT 2 | NO |  | 02-IV-866 | PIT866 ISO | CRT LANDING | NO DATA | PIT | NO DATA | ISO VLV | CND | 94.03.40.100.02-PD-0001-00 (4OF13) | OPEN | CLOSED | NO DATA | NO DATA | NO DATA | 7086.0 | NO DATA | NO DATA
UNIT 2 | NO |  | 02-IV-867A | PIT867A ISO | CRT LANDING | NO DATA | PIT | NO DATA | ISO VLV | CND | 94.03.40.100.02-PD-0001-00 (4OF13) | OPEN | CLOSED | NO DATA | NO DATA | NO DATA | 7087.0 | NO DATA | NO DATA
UNIT 2 | NO |  | 02-IV-867B | PIT867B ISO | CRT LANDING | NO DATA | PIT | NO DATA | ISO VLV | CND | 94.03.40.100.02-PD-0001-00 (4OF13) | OPEN | CLOSED | NO DATA | NO DATA | NO DATA | 7088.0 | NO DATA | NO DATA
UNIT 2 | NO |  | 02-IV-867C | PIT867C ISO | CRT LANDING | NO DATA | PIT | NO DATA | ISO VLV | CND | 94.03.40.100.02-PD-0001-00 (4OF13) | OPEN | CLOSED | NO DATA | NO DATA | NO DATA | 7089.0 | NO DATA | NO DATA
UNIT 2 | NO |  | 02-IV-868 | PIT868 ISO | CRT LANDING | NO DATA | PIT | NO DATA | ISO VLV | CND | 94.03.40.100.02-PD-0001-00 (4OF13) | OPEN | CLOSED | NO DATA | NO DATA | NO DATA | 7090.0 | NO DATA | NO DATA
UNIT 2 | NO |  | 02-IV-ARM-880 | DA MOTIVE STEAM PRESS. IND. | NO DATA | NO DATA | NO DATA | DA MOTIVE STEAM PRESS. IND. | LEVER | HLTCACC | 11737.0 | NO DATA | NO DATA | STEAM | 1/2" | NO DATA | 7091.0 | NO DATA | NO DATA
UNIT 2 | NO |  | 02-IV-CND-863B | COND. TANK LEVEL TRANS. | NO DATA | NO DATA | NO DATA | COND. TANK LEVEL TRANS. | HW/CH WHL | HLTCACC | 11737.0 | NO DATA | NO DATA | WATER | 2" | NO DATA | 7105.0 | NO DATA | NO DATA
UNIT 2 | NO |  | 02-IV-CND-863C | COND. TANK LEVEL TRANS. | NO DATA | NO DATA | NO DATA | COND. TANK LEVEL TRANS. | HW/CH WHL | HLTCACC | 11737.0 | NO DATA | NO DATA | WATER | 2" | NO DATA | 7106.0 | NO DATA | NO DATA
UNIT 2 | NO |  | 02-IV-CND-863D | COND. TANK LEVEL TRANS. | NO DATA | NO DATA | NO DATA | COND. TANK LEVEL TRANS. | HW/CH WHL | HLTCACC | 11737.0 | NO DATA | NO DATA | WATER | 2" | NO DATA | 7107.0 | NO DATA | NO DATA
UNIT 2 | NO |  | 02-IV-CND-863E | COND. TANK LEVEL TRANS. | NO DATA | NO DATA | NO DATA | COND. TANK LEVEL TRANS. | HW/CH WHL | HLTCACC | 11737.0 | NO DATA | NO DATA | WATER | 2" | NO DATA | 7108.0 | NO DATA | NO DATA
UNIT 2 | NO |  | 02-IV-CND-863F | COND. TANK LEVEL TRANS. | NO DATA | NO DATA | NO DATA | COND. TANK LEVEL TRANS. | HW/CH WHL | HLTCACC | 11737.0 | NO DATA | NO DATA | WATER | 2" | NO DATA | 7109.0 | NO DATA | NO DATA
UNIT 2 | NO |  | 02-IV-CND-864A | COND.TANK LEVEL INDICATE | NO DATA | NO DATA | NO DATA | COND.TANK LEVEL INDICATE | HW/CH WHL | HLTCACC | 11737.0 | NO DATA | NO DATA | WATER | 2" | NO DATA | 7110.0 | NO DATA | NO DATA
UNIT 2 | NO |  | 02-IV-CND-864B | COND.TANK LEVEL INDICATE | NO DATA | NO DATA | NO DATA | COND.TANK LEVEL INDICATE | HW/CH WHL | HLTCACC | 11737.0 | NO DATA | NO DATA | WATER | 2" | NO DATA | 7111.0 | NO DATA | NO DATA
UNIT 2 | NO |  | 02-IV-CND-867A | CONDENSATE TANK PRESS. TRANSM | NO DATA | NO DATA | NO DATA | CONDENSATE TANK PRESS. TRANSM | LEVER | HLTCACC | 11737.0 | NO DATA | NO DATA | STEAM | 3/4" | NO DATA | 7112.0 | NO DATA | NO DATA
UNIT 2 | NO |  | 02-IV-CND-867B | CONDENSATE TANK PRESS. TRANSM | NO DATA | NO DATA | NO DATA | CONDENSATE TANK PRESS. TRANSM | LEVER | HLTCACC | 11737.0 | NO DATA | NO DATA | STEAM | 3/4" | NO DATA | 7113.0 | NO DATA | NO DATA
UNIT 2 | NO |  | 02-IV-CND-867C | CONDENSATE TANK PRESS. TRANSM | NO DATA | NO DATA | NO DATA | CONDENSATE TANK PRESS. TRANSM | LEVER | HLTCACC | 11737.0 | NO DATA | NO DATA | STEAM | 3/4" | NO DATA | 7114.0 | NO DATA | NO DATA
UNIT 2 | NO |  | 02-IV-CND-868 | DEAERATOR PRESSURE IND. | NO DATA | NO DATA | NO DATA | DEAERATOR PRESSURE IND. | LEVER | HLTCACC | 11737.0 | NO DATA | NO DATA | STEAM | 1/2" | NO DATA | 7115.0 | NO DATA | NO DATA
UNIT 2 UPDATED | NO | CND/IRON FILTER | 02-MOV-CND201 | CND IRON FILTER A INLET MOV POWER | CRT AREA | NO DATA | NO DATA | CONDENSATE IRON FILTER AUTOMATIC ISOLATION | NO DATA | CND | PD-052B | CLOSED | OPEN | WATER | 12" | 4804.0 | 7794.0 | MOV | NO DATA
UNIT 2 UPDATED | NO | CND/IRON FILTER | 02-MOV-CND211 | CND IRON FILTER B INLET MOV PWR | CRT AREA | NO DATA | NO DATA | CONDENSATE IRON FILTER AUTOMATIC ISOLATION | NO DATA | CND | PD-052B | CLOSED | OPEN | WATER | 12" | 4808.0 | 7795.0 | MOV | NO DATA
UNIT 2 UPDATED | NO | CND/IRON FILTER | 02-MOV-CND221 | CND IRON FILTER BYP MOV PWR | CRT AREA | NO DATA | NO DATA | CONDENSATE IRON FILTER AUTOMATIC BYPASS | NO DATA | CND | PD-052B | CLOSED | OPEN | WATER | 12" | 4805.0 | 7796.0 | MOV | NO DATA
UNIT 2 UPDATED | NO | ACC | 02-MOV-CND814 | ACC STM VLV ROW 1 PWR 480VAC | 02-LVB-PPL-1411, BR10ACC MCC ENCLOSURE | NO DATA | NO DATA | NO DATA | 480 V CIRCUIT BREACKER | NO DATA | NO DATA | CLOSED | OPEN | NO DATA | NO DATA | 4809.0 | 7797.0 | MOV | NO DATA
UNIT 2 | NO |  | 02-MOV-CND-814COP | STEAM VALVE, ROW 1 | NO DATA | NO DATA | NO DATA | STEAM VALVE, ROW 1 | MOTOR | HLTCACC | 11737.0 | NO DATA | NO DATA | STEAM | 140" | NO DATA | 7798.0 | MOV | NO DATA
UNIT 2 UPDATED | NO | ACC | 02-MOV-CND815 | ACC STM VLV ROW 2 PWR 480VAC | 02-LVB-PPL-1411, BR12ACC MCC ENCLOSURE | NO DATA | NO DATA | NO DATA | 480 V CIRCUIT BREACKER | NO DATA | NO DATA | CLOSED | OPEN | NO DATA | NO DATA | 4810.0 | 7799.0 | MOV | NO DATA
UNIT 2 | NO |  | 02-MOV-CND-815COP | STEAM VALVE, ROW 2 | NO DATA | NO DATA | NO DATA | STEAM VALVE, ROW 2 | MOTOR | HLTCACC | 11737.0 | NO DATA | NO DATA | STEAM | 140" | NO DATA | 7800.0 | MOV | NO DATA
UNIT 2 | NO |  | 02-PCV-CND289 | ACC DUCT CURTAIN SPRAY CONTROL VALVE | U2 CONDENSATE CORNER | NO DATA | NO DATA | ACC DUCT CURTAIN SPRAY CONTROL VALVE | NO DATA | CND | PD-052B | OPEN | CLOSED | WATER | 2.5" | 1982.0 | 8173.0 | NO DATA | NO DATA
UNIT 2 | NO |  | 02-PCV-CND423 | CND LP ECON AND DRUM BYPASS CONTROL VALVE | U2 PIPE RACK 1ST LEVEL NORTH SIDE | NO DATA | NO DATA | CND LP ECON AND DRUM BYPASS CONTROL VALVE | NO DATA | CND | PD-053B | OPEN | CLOSED | WATER | 6" | 1983.0 | 8174.0 | NO DATA | NO DATA
UNIT 2 UPDATED | NO | HRSG/LP/LP ECON | 02-PCV-CND455 | LP ECONOMIZER INLET PCV | U2 HRSG LOWER | NO DATA | NO DATA | LP ECONOMIZER INLET PCV | NO DATA | CND | PD-053B | OPEN | CLOSED | WATER | 8" | 1984.0 | 8175.0 | NO DATA | NO DATA
UNIT 2 | NO |  | 02L01AA801 | NO DATA | NO DATA | NO DATA | NO DATA | NO DATA | BALL VALVE | MBSHI | LP-01220 | NO DATA | NO DATA | AR | 1/2" | NO DATA | 7116.0 | MITSU | NO DATA
UNIT 2 | NO |  | 02L01AA802 | NO DATA | NO DATA | NO DATA | NO DATA | NO DATA | BALL VALVE | MBSHI | LP-01220 | NO DATA | NO DATA | AR | 1/2" | NO DATA | 7117.0 | MITSU | NO DATA
UNIT 2 | NO |  | 02L01AA803 | NO DATA | NO DATA | NO DATA | NO DATA | NO DATA | BALL VALVE | MBSHI | LP-01220 | NO DATA | NO DATA | AR | 1/2" | NO DATA | 7118.0 | MITSU | NO DATA
UNIT 2 | NO |  | 02L01AA804 | NO DATA | NO DATA | NO DATA | NO DATA | NO DATA | BALL VALVE | MBSHI | LP-01220 | NO DATA | NO DATA | AR | 3/8" | NO DATA | 7119.0 | MITSU | NO DATA
UNIT 2 | NO |  | 02L01AA805 | NO DATA | NO DATA | NO DATA | NO DATA | NO DATA | BALL VALVE | MBSHI | LP-01220 | NO DATA | NO DATA | AR | 3/8" | NO DATA | 7120.0 | MITSU | NO DATA
UNIT 2 | NO |  | 02L01AA806 | NO DATA | NO DATA | NO DATA | NO DATA | NO DATA | BALL VALVE | MBSHI | LP-01220 | NO DATA | NO DATA | AR | 3/8" | NO DATA | 7121.0 | MITSU | NO DATA
UNIT 2 | NO |  | 02L01AA807 | NO DATA | NO DATA | NO DATA | NO DATA | NO DATA | BALL VALVE | MBSHI | LP-01220 | NO DATA | NO DATA | AR | 3/8" | NO DATA | 7122.0 | MITSU | NO DATA
UNIT 2 | NO |  | 02L01AA808 | NO DATA | NO DATA | NO DATA | NO DATA | NO DATA | BALL VALVE | MBSHI | LP-01220 | NO DATA | NO DATA | AR | 3/8" | NO DATA | 7123.0 | MITSU | NO DATA
UNIT 2 | NO |  | 02L01AA809 | NO DATA | NO DATA | NO DATA | NO DATA | NO DATA | BALL VALVE | MBSHI | LP-01220 | NO DATA | NO DATA | AR | 3/8" | NO DATA | 7124.0 | MITSU | NO DATA
UNIT 2 | NO |  | 02L01AA811 | NO DATA | NO DATA | NO DATA | NO DATA | NO DATA | NEEDLE VALVE | MBSHI | LP-01216 | NO DATA | NO DATA | AC | 1/4" | NO DATA | 7125.0 | MITSU | NO DATA
UNIT 2 | NO |  | 02L01AA901 | CMV SEAT DRAIN MOV | NO DATA | NO DATA | ST | CMV SEAT DRAIN MOV | MOV | ST | T3463AAAA230-1 | NO DATA | NO DATA | NO DATA | NO DATA | NO DATA | 7126.0 | MITSU | NO DATA
UNIT 2 | NO |  | 02L02AA901 | ST HP TURBINE STEAM INLET PIPE DRAIN MOTOR VALVE | NO DATA | NO DATA | ST | ST HP TURBINE STEAM INLET PIPE DRAIN MOTOR VALVE | MOV | ST | T3463AAAA230-1 | NO DATA | NO DATA | NO DATA | NO DATA | NO DATA | 7127.0 | MITSU | NO DATA
UNIT 2 | NO |  | 02L03AA811 | NO DATA | NO DATA | NO DATA | NO DATA | NO DATA | GLOBE VALVE | MBSHI | LP-01222 | NO DATA | NO DATA | AC | 3/4" | NO DATA | 7128.0 | MITSU | NO DATA
UNIT 2 | NO |  | 02L03AA901 | NO DATA | NO DATA | NO DATA | NO DATA | NO DATA | GATE VALVE | MBSHI | LP-01222 | NO DATA | NO DATA | AC | 1" | NO DATA | 7129.0 | MITSU | NO DATA
UNIT 2 | NO |  | 02L03AA903 | NO DATA | NO DATA | NO DATA | NO DATA | NO DATA | GATE VALVE | MBSHI | LP-01222 | NO DATA | NO DATA | AC | 1" | NO DATA | 7130.0 | MITSU | NO DATA
UNIT 2 | NO |  | 02L03AA904 | NO DATA | NO DATA | NO DATA | NO DATA | NO DATA | GATE VALVE | MBSHI | LP-01222 | NO DATA | NO DATA | AC | 1" | NO DATA | 7131.0 | MITSU | NO DATA
UNIT 2 | NO |  | 02L03AA905 | NO DATA | NO DATA | NO DATA | NO DATA | NO DATA | GATE VALVE | MBSHIVL | LP-01222 | NO DATA | NO DATA | AC | 1" | NO DATA | 7132.0 | MITSU | NO DATA
UNIT 2 | NO |  | 02L03AA921 | NO DATA | NO DATA | NO DATA | NO DATA | NO DATA | GATE VALVE | MBSHI | LP-01222 | NO DATA | NO DATA | AC | 1" | NO DATA | 7133.0 | MITSU | NO DATA
UNIT 2 | NO |  | 02L03AA922 | NO DATA | NO DATA | NO DATA | NO DATA | NO DATA | GATE VALVE | MBSHI | LP-01222 | NO DATA | NO DATA | AC | 1" | NO DATA | 7134.0 | MITSU | NO DATA
UNIT 2 | NO |  | 02L03AA923 | NO DATA | NO DATA | NO DATA | NO DATA | NO DATA | GATE VALVE | MBSHI | LP-01222 | NO DATA | NO DATA | AC | 1" | NO DATA | 7135.0 | MITSU | NO DATA
UNIT 2 | NO |  | 02L03AA924 | NO DATA | NO DATA | NO DATA | NO DATA | NO DATA | GATE VALVE | MBSHI | LP-01222 | NO DATA | NO DATA | AC | 1" | NO DATA | 7136.0 | MITSU | NO DATA
UNIT 2 | NO |  | 02L03AA931 | NO DATA | NO DATA | NO DATA | NO DATA | NO DATA | GATE VALVE | MBSHI | LP-01222 | NO DATA | NO DATA | AC | 1" | NO DATA | 7137.0 | MITSU | NO DATA
UNIT 2 | NO |  | 02L03AA932 | NO DATA | NO DATA | NO DATA | NO DATA | NO DATA | GATE VALVE | MBSHI | LP-01222 | NO DATA | NO DATA | AC | 1" | NO DATA | 7138.0 | MITSU | NO DATA
UNIT 2 | NO |  | 02L03AA933 | NO DATA | NO DATA | NO DATA | NO DATA | NO DATA | GATE VALVE | MBSHI | LP-01222 | NO DATA | NO DATA | AC | 1" | NO DATA | 7139.0 | MITSU | NO DATA
UNIT 2 | NO |  | 02L03AA934 | NO DATA | NO DATA | NO DATA | NO DATA | NO DATA | GATE VALVE | MBSHI | LP-01222 | NO DATA | NO DATA | AC | 1" | NO DATA | 7140.0 | MITSU | NO DATA
UNIT 2 | NO |  | 02L04AA901 | CRV SEAT DRAIN MOTOR VALVE | NO DATA | NO DATA | ST | CRV SEAT DRAIN MOTOR VALVE | MOV | ST | T3463AAAA230-1 | NO DATA | NO DATA | NO DATA | NO DATA | NO DATA | 7141.0 | MITSU | NO DATA
UNIT 2 | NO |  | 02L06AA901 | ST IP TURBINE STEAM INLET PIPE DRAIN MOTOR VALVE | NO DATA | NO DATA | ST | ST IP TURBINE STEAM INLET PIPE DRAIN MOTOR VALVE | MOV | ST | T3463AAAA230-1 | NO DATA | NO DATA | NO DATA | NO DATA | NO DATA | 7142.0 | MITSU | NO DATA
UNIT 2 | NO |  | 02L08AA901 | LP STEAM STRAINER DRAIN VALVE | NO DATA | NO DATA | ST | LP STEAM STRAINER DRAIN VALVE | DRAIN | ST | T3463AAAA230-1 | NO DATA | NO DATA | NO DATA | NO DATA | NO DATA | 7143.0 | MITSU | NO DATA
UNIT 2 | NO |  | 02L08AA902 | LP STEAM STRAINER DRAIN VALVE AIR SET | NO DATA | NO DATA | ST | LP STEAM STRAINER DRAIN VALVE AIR SET | DRAIN | ST | T3463AAAA230-1 | NO DATA | NO DATA | NO DATA | NO DATA | NO DATA | 7144.0 | MITSU | NO DATA
UNIT 2 | NO |  | 02L08AA903 | LP STEAM INLET PIPE DRAIN VALVE | NO DATA | NO DATA | ST | LP STEAM INLET PIPE DRAIN VALVE | DRAIN | ST | T3463AAAA230-1 | NO DATA | NO DATA | NO DATA | NO DATA | NO DATA | 7145.0 | MITSU | NO DATA
UNIT 2 | NO |  | 02L08AA904 | LP STEAM INLET PIPE DRAIN VALVE AIR SET | NO DATA | NO DATA | ST | LP STEAM INLET PIPE DRAIN VALVE AIR SET | DRAIN | ST | T3463AAAA230-1 | NO DATA | NO DATA | NO DATA | NO DATA | NO DATA | 7146.0 | MITSU | NO DATA
UNIT 2 | NO |  | 02LBC01AA101 | LTR CHECK VALVE | TURBINE BUILDING | NO DATA | NO DATA | LTR CHECK VALVE | NO DATA | CRH ST | T3463AAAA230-2 | OPEN | CLOSED | NO DATA | NO DATA | 3805.0 | 7147.0 | MITSU | NO DATA
UNIT 2 | NO |  | 02-LBC-01AA101 | HP TURBINE EXHAUST NON-RETURN VALVE | U2 TURBINE BLDG | NO DATA | NO DATA | NO DATA | VALVE | NO DATA | NO DATA | OPEN | CLOSED | NO DATA | NO DATA | 6031.0 | 7148.0 | NO DATA | NO DATA
UNIT 2 | NO |  | 02LBC01AA103 | ST VENTILATOR VALVE | TCP | NO DATA | NO DATA | ST VENTILATOR VALVE | ISO | CRH ST | T3463AAAA230-2 | CLOSED | OPEN | NO DATA | NO DATA | 5092.0 | 7149.0 | MITSU | NO DATA
UNIT 2 UPDATED | NO | ECA/ECA PUMP A | 02LCA14AH101 | ECA RECIRCULATION PUMP (A) (BEARING HEATER) | TCP | NO DATA | NO DATA | NO DATA | NO DATA | NO DATA | NO DATA | CLOSED | OPEN | NO DATA | NO DATA | 5180.0 | 7151.0 | MITSU | NO DATA
UNIT 2 UPDATED | NO | ECA/ECA PUMP B | 02LCA14AH102 | ECA RECIRCULATION PUMP (B) (BEARING HEATER) | TCP | NO DATA | NO DATA | NO DATA | NO DATA | NO DATA | NO DATA | CLOSED | OPEN | NO DATA | NO DATA | 5181.0 | 7152.0 | MITSU | NO DATA
UNIT 2 UPDATED | NO | WATER SIDE/ECA/ECA PUMP A | 02LCA14AP101 | GT 2C/ECA RECIRCULATION PUMP (A) | TCP | NO DATA | NO DATA | NO DATA | 480 V MOLDED CASE BREAKER | NO DATA | NO DATA | CLOSED | OPEN | NO DATA | NO DATA | 5061.0 | 7153.0 | MITSU | NO DATA
UNIT 2 UPDATED | NO | UPS | 02-LVE-CHG-01A | UNIT 2 125VDC BATTERY CHARGER A (MVB) | MVB, 02-LVB-SWB-271, BR 16 | NO DATA | NO DATA | NO DATA | 480 V CIRCUIT BREACKER | NO DATA | NO DATA | CLOSED | OPEN | NO DATA | NO DATA | 5252.0 | 7273.0 | ELECTR | NO DATA
UNIT 2 UPDATED | NO | WATER SIDE/ECA/ECA PUMP B | 02LCA14AP102 | GT 2C/ECA RECIRCULATION PUMP (B) | TCP | NO DATA | NO DATA | NO DATA | 480 V MOLDED CASE BREAKER | NO DATA | NO DATA | CLOSED | OPEN | NO DATA | NO DATA | 5060.0 | 7155.0 | MITSU | NO DATA
UNIT 2 UPDATED | NO | UPS | 02-LVE-CHG-01B | UNIT 2 125VDC BATTERY CHARGER B (MVB) | MVB, 01-LVB-SWB-171, BR 15 | NO DATA | NO DATA | NO DATA | 480 V CIRCUIT BREACKER | NO DATA | NO DATA | CLOSED | OPEN | NO DATA | NO DATA | 5224.0 | 7276.0 | ELECTR | NO DATA
UNIT 2 | NO |  | 02LCE01AA101 | LP TURBINE EXHAUST HOOD SPRAY STRAINER INLET VALVE | TURBINE BUILDING | NO DATA | NO DATA | LP TURBINE EXHAUST HOOD SPRAY STRAINER INLET VALVE | ISO | LP ST | T3463AAAA230-2 | OPEN | CLOSED | NO DATA | NO DATA | 3807.0 | 7157.0 | MITSU | NO DATA
UNIT 2 | NO |  | 02LCE01AA102 | LP TURBINE EXHAUST HOOD SPRAY VALVE INLET VALVE | TURBINE BUILDING | NO DATA | NO DATA | LP TURBINE EXHAUST HOOD SPRAY INLET | ISO | LP ST | T3463AAAA230-2 | OPEN | CLOSED | NO DATA | NO DATA | 3808.0 | 7158.0 | MITSU | NO DATA
UNIT 2 | NO |  | 02LCE01AA104 | LP TURBINE EXHAUST HOOD SPRAY VALVE OUTLET VALVE | TURBINE BUILDING | NO DATA | NO DATA | LP TURBINE EXHAUST HOOD SPRAY OUTLET | ISO | LP ST | T3463AAAA230-2 | OPEN | CLOSED | NO DATA | NO DATA | 3809.0 | 7159.0 | MITSU | NO DATA
UNIT 2 | NO |  | 02LCE01AA105 | LP TURBINE EXHAUST HOOD SPRAY VALVE BYPASS VALVE | TURBINE BUILDING | NO DATA | NO DATA | LP TURBINE EXHAUST HOOD SPRAY BYPASS | ISO | LP ST | T3463AAAA230-2 | CLOSED | CLOSED | NO DATA | NO DATA | 3810.0 | 7160.0 | MITSU | NO DATA
UNIT 2 UPDATED | NO | ACC/ACC FANS | 02-ACC-MFN-01A | UNIT 2 ACC FAN 01A | 02-ACC-MCC-141, CUBICLE4FM | NO DATA | NO DATA | NO DATA | 480 V MOLDED CASE BREAKER | NO DATA | NO DATA | CLOSED | OPEN | NO DATA | NO DATA | 4757.0 | 6705.0 | ELECTR | NO DATA
UNIT 2 | NO |  | 02-VHLS804 | PRESSURE TRANSMITTER ISOLATIONS | HRSG LOWER NW | NO DATA | NO DATA | LP FEEDWATER INLET PRESSURE TRANSMITTER ISOLATION | NA | CND | 2080_00006‐1 | OPEN | NO DATA | WATER | 3/4" | NO DATA | 10233.0 | V | NO DATA
UNIT 2 UPDATED | NO | HRSG/LP/LP DRUM | 02-VHLS805 | LP DRUM VENT ROOT | LP DRUM LANDING | NO DATA | NO DATA | LP SATURATED STEAM VENT | NA | NO DATA | 2080_00003‐1 | CLOSED | OPEN | WATER/STEAM | 2" | NO DATA | 10234.0 | V | NO DATA
UNIT 2 UPDATED | NO | ACC/ACC FANS | 02-ACC-MFN-01B | UNIT 2 ACC FAN 01B | 02-ACC-MCC-241, BR9FM | NO DATA | NO DATA | NO DATA | 480 V MOLDED CASE BREAKER | NO DATA | NO DATA | CLOSED | OPEN | NO DATA | NO DATA | 4791.0 | 6706.0 | ELECTR | NO DATA
UNIT 2 UPDATED | NO | ACC/ACC FANS | 02-ACC-MFN-01C | UNIT 2 ACC FAN 01C | 02-ACC-MCC-141, CUBICLE5FM | NO DATA | NO DATA | NO DATA | 480 V MOLDED CASE BREAKER | NO DATA | NO DATA | CLOSED | OPEN | NO DATA | NO DATA | 4758.0 | 6707.0 | ELECTR | NO DATA
UNIT 2 UPDATED | NO | ACC/ACC FANS | 02-ACC-MFN-01D | UNIT 2 ACC FAN 01D | 02-ACC-MCC-241, BR10FM | NO DATA | NO DATA | NO DATA | 480 V MOLDED CASE BREAKER | NO DATA | NO DATA | CLOSED | OPEN | NO DATA | NO DATA | 4792.0 | 6708.0 | ELECTR | NO DATA
UNIT 2 UPDATED | NO | ACC/ACC FANS | 02-ACC-MFN-01E | UNIT 2 ACC FAN 01E | 02-ACC-MCC-141, CUBICLE6FM | NO DATA | NO DATA | NO DATA | 480 V MOLDED CASE BREAKER | NO DATA | NO DATA | CLOSED | OPEN | NO DATA | NO DATA | 4759.0 | 6709.0 | ELECTR | NO DATA
UNIT 2 UPDATED | NO | ACC/ACC FANS | 02-ACC-MFN-01F | UNIT 2 ACC FAN 01F | 02-ACC-MCC-241, BR11FM | NO DATA | NO DATA | NO DATA | 480 V MOLDED CASE BREAKER | NO DATA | NO DATA | CLOSED | OPEN | NO DATA | NO DATA | 4793.0 | 6710.0 | ELECTR | NO DATA
UNIT 2 UPDATED | NO | ACC/ACC FANS | 02-ACC-MFN-02A | UNIT 2 ACC FAN 02A | 02-ACC-MCC-241, BR6FM | NO DATA | NO DATA | NO DATA | 480 V MOLDED CASE BREAKER | NO DATA | NO DATA | CLOSED | OPEN | NO DATA | NO DATA | 4788.0 | 6711.0 | ELECTR | NO DATA
UNIT 2 UPDATED | NO | ACC/ACC FANS | 02-ACC-MFN-02B | UNIT 2 ACC FAN 02B | 02-ACC-MCC-141, CUBICLE7FM | NO DATA | NO DATA | NO DATA | 480 V MOLDED CASE BREAKER | NO DATA | NO DATA | CLOSED | OPEN | NO DATA | NO DATA | 4760.0 | 6712.0 | ELECTR | NO DATA
UNIT 2 UPDATED | NO | ACC/ACC FANS | 02-ACC-MFN-02C | UNIT 2 ACC FAN 02C | 02-ACC-MCC-241, BR7FM | NO DATA | NO DATA | NO DATA | 480 V MOLDED CASE BREAKER | NO DATA | NO DATA | CLOSED | OPEN | NO DATA | NO DATA | 4789.0 | 6713.0 | ELECTR | NO DATA
UNIT 2 UPDATED | NO | ACC/ACC FANS | 02-ACC-MFN-02D | UNIT 2 ACC FAN 02D | 02-ACC-MCC-141, CUBICLE8FM | NO DATA | NO DATA | NO DATA | 480 V MOLDED CASE BREAKER | NO DATA | NO DATA | CLOSED | OPEN | NO DATA | NO DATA | 4761.0 | 6714.0 | ELECTR | NO DATA
UNIT 2 UPDATED | NO | ACC/ACC FANS | 02-ACC-MFN-02E | UNIT 2 ACC FAN 02E | 02-ACC-MCC-241, BR8FM | NO DATA | NO DATA | NO DATA | 480 V MOLDED CASE BREAKER | NO DATA | NO DATA | CLOSED | OPEN | NO DATA | NO DATA | 4790.0 | 6715.0 | ELECTR | NO DATA
UNIT 2 UPDATED | NO | ACC/ACC FANS | 02-ACC-MFN-02F | UNIT 2 ACC FAN 02F | 02-ACC-MCC-141, CUBICLE9FM | NO DATA | NO DATA | NO DATA | 480 V MOLDED CASE BREAKER | NO DATA | NO DATA | CLOSED | OPEN | NO DATA | NO DATA | 4762.0 | 6716.0 | ELECTR | NO DATA
UNIT 2 UPDATED | NO | ACC/ACC FANS | 02-ACC-MFN-03A | UNIT 2 ACC FAN 03A | 02-ACC-MCC-161, CUBICLE5FM | NO DATA | NO DATA | NO DATA | 480 V MOLDED CASE BREAKER | NO DATA | NO DATA | CLOSED | OPEN | NO DATA | NO DATA | 4849.0 | 6717.0 | ELECTR | NO DATA
UNIT 2 UPDATED | NO | ACC/ACC FANS | 02-ACC-MFN-03B | UNIT 2 ACC FAN 03B | 02-ACC-MCC-261, CUBICLE9FM | NO DATA | NO DATA | NO DATA | 480 V MOLDED CASE BREAKER | NO DATA | NO DATA | CLOSED | OPEN | NO DATA | NO DATA | 4872.0 | 6718.0 | ELECTR | NO DATA
UNIT 2 UPDATED | NO | ACC/ACC FANS | 02-ACC-MFN-03C | UNIT 2 ACC FAN 03C | 02-ACC-MCC-161, CUBICLE6FM | NO DATA | NO DATA | NO DATA | 480 V MOLDED CASE BREAKER | NO DATA | NO DATA | CLOSED | OPEN | NO DATA | NO DATA | 4850.0 | 6719.0 | ELECTR | NO DATA
UNIT 2 UPDATED | NO | ACC/ACC FANS | 02-ACC-MFN-03D | UNIT 2 ACC FAN 03D | 02-ACC-MCC-261, CUBICLE10FM | NO DATA | NO DATA | NO DATA | 480 V MOLDED CASE BREAKER | NO DATA | NO DATA | CLOSED | OPEN | NO DATA | NO DATA | 4873.0 | 6720.0 | ELECTR | NO DATA
UNIT 2 UPDATED | NO | ACC/ACC FANS | 02-ACC-MFN-03E | UNIT 2 ACC FAN 03E | 02-ACC-MCC-161, CUBICLE7FM | NO DATA | NO DATA | NO DATA | 480 V MOLDED CASE BREAKER | NO DATA | NO DATA | CLOSED | OPEN | NO DATA | NO DATA | 4851.0 | 6721.0 | ELECTR | NO DATA
UNIT 2 UPDATED | NO | ACC/ACC FANS | 02-ACC-MFN-03F | UNIT 2 ACC FAN 03F | 02-ACC-MCC-261, CUBICLE11FM | NO DATA | NO DATA | NO DATA | 480 V MOLDED CASE BREAKER | NO DATA | NO DATA | CLOSED | OPEN | NO DATA | NO DATA | 4874.0 | 6722.0 | ELECTR | NO DATA
UNIT 2 UPDATED | NO | ACC/ACC FANS | 02-ACC-MFN-04A | UNIT 2 ACC FAN 04A | 02-ACC-MCC-261, CUBICLE6FM | NO DATA | NO DATA | NO DATA | 480 V MOLDED CASE BREAKER | NO DATA | NO DATA | CLOSED | OPEN | NO DATA | NO DATA | 4869.0 | 6723.0 | ELECTR | NO DATA
UNIT 2 UPDATED | NO | ACC/ACC FANS | 02-ACC-MFN-04B | UNIT 2 ACC FAN 04B | 02-ACC-MCC-161, CUBICLE8FM | NO DATA | NO DATA | NO DATA | 480 V MOLDED CASE BREAKER | NO DATA | NO DATA | CLOSED | OPEN | NO DATA | NO DATA | 4852.0 | 6724.0 | ELECTR | NO DATA
UNIT 2 UPDATED | NO | ACC/ACC FANS | 02-ACC-MFN-04C | UNIT 2 ACC FAN 04C | 02-ACC-MCC-261, CUBICLE7FM | NO DATA | NO DATA | NO DATA | 480 V MOLDED CASE BREAKER | NO DATA | NO DATA | CLOSED | OPEN | NO DATA | NO DATA | 4870.0 | 6725.0 | ELECTR | NO DATA
UNIT 2 UPDATED | NO | ACC/ACC FANS | 02-ACC-MFN-04D | UNIT 2 ACC FAN 04D | 02-ACC-MCC-161, CUBICLE9FM | NO DATA | NO DATA | NO DATA | 480 V MOLDED CASE BREAKER | NO DATA | NO DATA | CLOSED | OPEN | NO DATA | NO DATA | 4853.0 | 6726.0 | ELECTR | NO DATA
UNIT 2 UPDATED | NO | ACC/ACC FANS | 02-ACC-MFN-04E | UNIT 2 ACC FAN 04E | 02-ACC-MCC-261, CUBICLE8FM | NO DATA | NO DATA | NO DATA | 480 V MOLDED CASE BREAKER | NO DATA | NO DATA | CLOSED | OPEN | NO DATA | NO DATA | 4871.0 | 6727.0 | ELECTR | NO DATA
UNIT 2 UPDATED | NO | ACC/ACC FANS | 02-ACC-MFN-04F | UNIT 2 ACC FAN 04F | 02-ACC-MCC-161, CUBICLE10FM | NO DATA | NO DATA | NO DATA | 480 V MOLDED CASE BREAKER | NO DATA | NO DATA | CLOSED | OPEN | NO DATA | NO DATA | 4854.0 | 6728.0 | ELECTR | NO DATA
UNIT 2 UPDATED | NO | ACC/ACC FANS | 02-ACC-HEX-01A | UNIT 2 ACC FAN GEARBOX OIL COOLER 01A | 02-ACC-MCC-141, CUBICLE17FB | NO DATA | NO DATA | NO DATA | 480 V MOLDED CASE BREAKER | NO DATA | NO DATA | CLOSED | OPEN | NO DATA | NO DATA | 4774.0 | 6649.0 | ELECTR | NO DATA
UNIT 2 UPDATED | NO | ACC/ACC FANS | 02-ACC-HEX-01B | UNIT 2 ACC FAN GEARBOX OIL COOLER 01B | 02-ACC-MCC-241, BR2FH | NO DATA | NO DATA | NO DATA | 480 V MOLDED CASE BREAKER | NO DATA | NO DATA | CLOSED | OPEN | NO DATA | NO DATA | 4783.0 | 6650.0 | ELECTR | NO DATA
UNIT 2 UPDATED | NO | ACC/ACC FANS | 02-ACC-HEX-01C | UNIT 2 ACC FAN GEARBOX OIL COOLER 01C | 02-ACC-MCC-141, CUBICLE17FD | NO DATA | NO DATA | NO DATA | 480 V MOLDED CASE BREAKER | NO DATA | NO DATA | CLOSED | OPEN | NO DATA | NO DATA | 4775.0 | 6651.0 | ELECTR | NO DATA
UNIT 2 UPDATED | NO | ACC/ACC FANS | 02-ACC-HEX-01D | UNIT 2 ACC FAN GEARBOX OIL COOLER 01D | 02-ACC-MCC-241, BR2FK | NO DATA | NO DATA | NO DATA | 480 V MOLDED CASE BREAKER | NO DATA | NO DATA | CLOSED | OPEN | NO DATA | NO DATA | 4784.0 | 6652.0 | ELECTR | NO DATA
UNIT 2 UPDATED | NO | ACC/ACC FANS | 02-ACC-HEX-01E | UNIT 2 ACC FAN GEARBOX OIL COOLER 01E | 02-ACC-MCC-141, CUBICLE17FF | NO DATA | NO DATA | NO DATA | 480 V MOLDED CASE BREAKER | NO DATA | NO DATA | CLOSED | OPEN | NO DATA | NO DATA | 4776.0 | 6653.0 | ELECTR | NO DATA
UNIT 2 UPDATED | NO | ACC/ACC FANS | 02-ACC-HEX-01F | UNIT 2 ACC FAN GEARBOX OIL COOLER 01F | 02-ACC-MCC-241, BR2FM | NO DATA | NO DATA | NO DATA | 480 V MOLDED CASE BREAKER | NO DATA | NO DATA | CLOSED | OPEN | NO DATA | NO DATA | 4785.0 | 6654.0 | ELECTR | NO DATA
UNIT 2 UPDATED | NO | ACC/ACC FANS | 02-ACC-HEX-02A | UNIT 2 ACC FAN GEARBOX OIL COOLER 02A | 02-ACC-MCC-241, BR2FB | NO DATA | NO DATA | NO DATA | 480 V MOLDED CASE BREAKER | NO DATA | NO DATA | CLOSED | OPEN | NO DATA | NO DATA | 4780.0 | 6655.0 | ELECTR | NO DATA
UNIT 2 UPDATED | NO | ACC/ACC FANS | 02-ACC-HEX-02B | UNIT 2 ACC FAN GEARBOX OIL COOLER 02B | 02-ACC-MCC-141, CUBICLE17FH | NO DATA | NO DATA | NO DATA | 480 V MOLDED CASE BREAKER | NO DATA | NO DATA | CLOSED | OPEN | NO DATA | NO DATA | 4777.0 | 6656.0 | ELECTR | NO DATA
UNIT 2 UPDATED | NO | ACC/ACC FANS | 02-ACC-HEX-02C | UNIT 2 ACC FAN GEARBOX OIL COOLER 02C | 02-ACC-MCC-241, BR2FD | NO DATA | NO DATA | NO DATA | 480 V MOLDED CASE BREAKER | NO DATA | NO DATA | CLOSED | OPEN | NO DATA | NO DATA | 4781.0 | 6657.0 | ELECTR | NO DATA
UNIT 2 UPDATED | NO | ACC/ACC FANS | 02-ACC-HEX-03A | UNIT 2 ACC FAN GEARBOX OIL COOLER 03A | 02-ACC-MCC-161, CUBICLE2FB | NO DATA | NO DATA | NO DATA | 480 V MOLDED CASE BREAKER | NO DATA | NO DATA | CLOSED | OPEN | NO DATA | NO DATA | 4840.0 | 6661.0 | ELECTR | NO DATA
UNIT 2 UPDATED | NO | ACC/ACC FANS | 02-ACC-HEX-03B | UNIT 2 ACC FAN GEARBOX OIL COOLER 03B | 02-ACC-MCC-261, CUBICLE2FH | NO DATA | NO DATA | NO DATA | 480 V MOLDED CASE BREAKER | NO DATA | NO DATA | CLOSED | OPEN | NO DATA | NO DATA | 4862.0 | 6662.0 | ELECTR | NO DATA
UNIT 2 UPDATED | NO | ACC/ACC FANS | 02-ACC-HEX-03C | UNIT 2 ACC FAN GEARBOX OIL COOLER 03C | 02-ACC-MCC-161, CUBICLE2FD | NO DATA | NO DATA | NO DATA | 480 V MOLDED CASE BREAKER | NO DATA | NO DATA | CLOSED | OPEN | NO DATA | NO DATA | 4841.0 | 6663.0 | ELECTR | NO DATA
UNIT 2 UPDATED | NO | ACC/ACC FANS | 02-ACC-HEX-03D | UNIT 2 ACC FAN GEARBOX OIL COOLER 03D | 02-ACC-MCC-261, CUBICLE2FK | NO DATA | NO DATA | NO DATA | 480 V MOLDED CASE BREAKER | NO DATA | NO DATA | CLOSED | OPEN | NO DATA | NO DATA | 4863.0 | 6664.0 | ELECTR | NO DATA
UNIT 2 UPDATED | NO | ACC/ACC FANS | 02-ACC-HEX-03E | UNIT 2 ACC FAN GEARBOX OIL COOLER 03E | 02-ACC-MCC-161, CUBICLE2FF | NO DATA | NO DATA | NO DATA | 480 V MOLDED CASE BREAKER | NO DATA | NO DATA | CLOSED | OPEN | NO DATA | NO DATA | 4842.0 | 6665.0 | ELECTR | NO DATA
UNIT 2 UPDATED | NO | ACC/ACC FANS | 02-ACC-HEX-03F | UNIT 2 ACC FAN GEARBOX OIL COOLER 03F | 02-ACC-MCC-261, CUBICLE2FM | NO DATA | NO DATA | NO DATA | 480 V MOLDED CASE BREAKER | NO DATA | NO DATA | CLOSED | OPEN | NO DATA | NO DATA | 4864.0 | 6666.0 | ELECTR | NO DATA
UNIT 2 UPDATED | NO | ACC/ACC FANS | 02-ACC-HEX-04A | UNIT 2 ACC FAN GEARBOX OIL COOLER 04A | 02-ACC-MCC-261, CUBICLE2FB | NO DATA | NO DATA | NO DATA | 480 V MOLDED CASE BREAKER | NO DATA | NO DATA | CLOSED | OPEN | NO DATA | NO DATA | 4859.0 | 6667.0 | ELECTR | NO DATA
UNIT 2 UPDATED | NO | ACC/ACC FANS | 02-ACC-HEX-04B | UNIT 2 ACC FAN GEARBOX OIL COOLER 04B | 02-ACC-MCC-161, CUBICLE2FH | NO DATA | NO DATA | NO DATA | 480 V MOLDED CASE BREAKER | NO DATA | NO DATA | CLOSED | OPEN | NO DATA | NO DATA | 4843.0 | 6668.0 | ELECTR | NO DATA
UNIT 2 UPDATED | NO | ACC/ACC FANS | 02-ACC-HEX-04C | UNIT 2 ACC FAN GEARBOX OIL COOLER 04C | 02-ACC-MCC-261, CUBICLE2FD | NO DATA | NO DATA | NO DATA | 480 V MOLDED CASE BREAKER | NO DATA | NO DATA | CLOSED | OPEN | NO DATA | NO DATA | 4860.0 | 6669.0 | ELECTR | NO DATA
UNIT 2 UPDATED | NO | ACC/ACC FANS | 02-ACC-HEX-04D | UNIT 2 ACC FAN GEARBOX OIL COOLER 04D | 02-ACC-MCC-161, CUBICLE2FK | NO DATA | NO DATA | NO DATA | 480 V MOLDED CASE BREAKER | NO DATA | NO DATA | CLOSED | OPEN | NO DATA | NO DATA | 4844.0 | 6670.0 | ELECTR | NO DATA
UNIT 2 UPDATED | NO | ACC/ACC FANS | 02-ACC-HEX-04E | UNIT 2 ACC FAN GEARBOX OIL COOLER 04E | 02-ACC-MCC-261, CUBICLE2FF | NO DATA | NO DATA | NO DATA | 480 V MOLDED CASE BREAKER | NO DATA | NO DATA | CLOSED | OPEN | NO DATA | NO DATA | 4861.0 | 6671.0 | ELECTR | NO DATA
UNIT 2 UPDATED | NO | ACC/ACC FANS | 02-ACC-HEX-04F | UNIT 2 ACC FAN GEARBOX OIL COOLER 04F | 02-ACC-MCC-161, CUBICLE2FM | NO DATA | NO DATA | NO DATA | 480 V MOLDED CASE BREAKER | NO DATA | NO DATA | CLOSED | OPEN | NO DATA | NO DATA | 4845.0 | 6672.0 | ELECTR | NO DATA
UNIT 2 UPDATED | NO | ACC/ACC FANS | 02-ACC-HTR-01A | UNIT 2 ACC FAN GRBX OIL HTR 01A | 02-LVD-PPL-2411, BR 13 OUTSIDE OF ACC MCC ENCLOSURE | NO DATA | NO DATA | NO DATA | 208/120VAC CIRCUIT BREAKER | NO DATA | NO DATA | CLOSED | OPEN | NO DATA | NO DATA | 5793.0 | 6673.0 | ELECTR | NO DATA
UNIT 2 UPDATED | NO | ACC/ACC FANS | 02-ACC-HTR-01B | UNIT 2 ACC FAN GRBX OIL HTR 01B | 02-LVD-PPL-2411, BR 15 OUTSIDE OF ACC MCC ENCLOSURE | NO DATA | NO DATA | NO DATA | 208/120VAC CIRCUIT BREAKER | NO DATA | NO DATA | CLOSED | OPEN | NO DATA | NO DATA | 5794.0 | 6674.0 | ELECTR | NO DATA
UNIT 2 UPDATED | NO | ACC/ACC FANS | 02-ACC-HTR-01C | UNIT 2 ACC FAN GRBX OIL HTR 01C | 02-LVD-PPL-2411, BR 17 OUTSIDE OF ACC MCC ENCLOSURE | NO DATA | NO DATA | NO DATA | 208/120VAC CIRCUIT BREAKER | NO DATA | NO DATA | CLOSED | OPEN | NO DATA | NO DATA | 5795.0 | 6675.0 | ELECTR | NO DATA
UNIT 2 UPDATED | NO | ACC/ACC FANS | 02-ACC-HTR-01D | UNIT 2 ACC FAN GRBX OIL HTR 01D | 02-LVD-PPL-2411, BR 19 OUTSIDE OF ACC MCC ENCLOSURE | NO DATA | NO DATA | NO DATA | 208/120VAC CIRCUIT BREAKER | NO DATA | NO DATA | CLOSED | OPEN | NO DATA | NO DATA | 5796.0 | 6676.0 | ELECTR | NO DATA
UNIT 2 UPDATED | NO | ACC/ACC FANS | 02-ACC-HTR-01E | UNIT 2 ACC FAN GRBX OIL HTR 01E | 02-LVD-PPL-2411, BR 21 OUTSIDE OF ACC MCC ENCLOSURE | NO DATA | NO DATA | NO DATA | 208/120VAC CIRCUIT BREAKER | NO DATA | NO DATA | CLOSED | OPEN | NO DATA | NO DATA | 5797.0 | 6677.0 | ELECTR | NO DATA
UNIT 2 UPDATED | NO | ACC/ACC FANS | 02-ACC-HTR-01F | UNIT 2 ACC FAN GRBX OIL HTR 01F | 02-LVD-PPL-2411, BR 23 OUTSIDE OF ACC MCC ENCLOSURE | NO DATA | NO DATA | NO DATA | 208/120VAC CIRCUIT BREAKER | NO DATA | NO DATA | CLOSED | OPEN | NO DATA | NO DATA | 5798.0 | 6678.0 | ELECTR | NO DATA
UNIT 2 UPDATED | NO | ACC/ACC FANS | 02-ACC-HTR-02A | UNIT 2 ACC FAN GRBX OIL HTR 02A | 02-LVD-PPL-2411, BR 25 OUTSIDE OF ACC MCC ENCLOSURE | NO DATA | NO DATA | NO DATA | 208/120VAC CIRCUIT BREAKER | NO DATA | NO DATA | CLOSED | OPEN | NO DATA | NO DATA | 5799.0 | 6679.0 | ELECTR | NO DATA
UNIT 2 UPDATED | NO | ACC/ACC FANS | 02-ACC-HTR-02B | UNIT 2 ACC FAN GRBX OIL HTR 02B | 02-LVD-PPL-2411, BR 27 OUTSIDE OF ACC MCC ENCLOSURE | NO DATA | NO DATA | NO DATA | 208/120VAC CIRCUIT BREAKER | NO DATA | NO DATA | CLOSED | OPEN | NO DATA | NO DATA | 5800.0 | 6680.0 | ELECTR | NO DATA
UNIT 2 UPDATED | NO | ACC/ACC FANS | 02-ACC-HTR-02C | UNIT 2 ACC FAN GRBX OIL HTR 02C | 02-LVD-PPL-2411, BR 29 OUTSIDE OF ACC MCC ENCLOSURE | NO DATA | NO DATA | NO DATA | 208/120VAC CIRCUIT BREAKER | NO DATA | NO DATA | CLOSED | OPEN | NO DATA | NO DATA | 5801.0 | 6681.0 | ELECTR | NO DATA
UNIT 2 UPDATED | NO | ACC/ACC FANS | 02-ACC-HTR-02D | UNIT 2 ACC FAN GRBX OIL HTR 02D | 02-LVD-PPL-2411, BR 12 OUTSIDE OF ACC MCC ENCLOSURE | NO DATA | NO DATA | NO DATA | 208/120VAC CIRCUIT BREAKER | NO DATA | NO DATA | CLOSED | OPEN | NO DATA | NO DATA | 5802.0 | 6682.0 | ELECTR | NO DATA
UNIT 2 UPDATED | NO | ACC/ACC FANS | 02-ACC-HTR-02E | UNIT 2 ACC FAN GRBX OIL HTR 02E | 02-LVD-PPL-2411, BR 14 OUTSIDE OF ACC MCC ENCLOSURE | NO DATA | NO DATA | NO DATA | 208/120VAC CIRCUIT BREAKER | NO DATA | NO DATA | CLOSED | OPEN | NO DATA | NO DATA | 5803.0 | 6683.0 | ELECTR | NO DATA
UNIT 2 UPDATED | NO | ACC/ACC FANS | 02-ACC-HTR-02F | UNIT 2 ACC FAN GRBX OIL HTR 02F | 02-LVD-PPL-2411, BR 16 OUTSIDE OF ACC MCC ENCLOSURE | NO DATA | NO DATA | NO DATA | 208/120VAC CIRCUIT BREAKER | NO DATA | NO DATA | CLOSED | OPEN | NO DATA | NO DATA | 5804.0 | 6684.0 | ELECTR | NO DATA
UNIT 2 UPDATED | NO | ACC/ACC FANS | 02-ACC-HTR-03A | UNIT 2 ACC FAN GRBX OIL HTR 03A | 02-LVD-PPL-2411, BR 18 OUTSIDE OF ACC MCC ENCLOSURE | NO DATA | NO DATA | NO DATA | 208/120VAC CIRCUIT BREAKER | NO DATA | NO DATA | CLOSED | OPEN | NO DATA | NO DATA | 5805.0 | 6685.0 | ELECTR | NO DATA
UNIT 2 UPDATED | NO | ACC/ACC FANS | 02-ACC-HTR-03B | UNIT 2 ACC FAN GRBX OIL HTR 03B | 02-LVD-PPL-2411, BR 20 OUTSIDE OF ACC MCC ENCLOSURE | NO DATA | NO DATA | NO DATA | 208/120VAC CIRCUIT BREAKER | NO DATA | NO DATA | CLOSED | OPEN | NO DATA | NO DATA | 5806.0 | 6686.0 | ELECTR | NO DATA
UNIT 2 UPDATED | NO | ACC/ACC FANS | 02-ACC-HTR-03C | UNIT 2 ACC FAN GRBX OIL HTR 03C | 02-LVD-PPL-2411, BR 22 OUTSIDE OF ACC MCC ENCLOSURE | NO DATA | NO DATA | NO DATA | 208/120VAC CIRCUIT BREAKER | NO DATA | NO DATA | CLOSED | OPEN | NO DATA | NO DATA | 5807.0 | 6687.0 | ELECTR | NO DATA
UNIT 2 UPDATED | NO | ACC/ACC FANS | 02-ACC-HTR-03D | UNIT 2 ACC FAN GRBX OIL HTR 03D | 02-LVD-PPL-2411, BR 24 OUTSIDE OF ACC MCC ENCLOSURE | NO DATA | NO DATA | NO DATA | 208/120VAC CIRCUIT BREAKER | NO DATA | NO DATA | CLOSED | OPEN | NO DATA | NO DATA | 5808.0 | 6688.0 | ELECTR | NO DATA
UNIT 2 UPDATED | NO | ACC/ACC FANS | 02-ACC-HTR-03E | UNIT 2 ACC FAN GRBX OIL HTR 03E | 02-LVD-PPL-2411, BR 26 OUTSIDE OF ACC MCC ENCLOSURE | NO DATA | NO DATA | NO DATA | 208/120VAC CIRCUIT BREAKER | NO DATA | NO DATA | CLOSED | OPEN | NO DATA | NO DATA | 5809.0 | 6689.0 | ELECTR | NO DATA
UNIT 2 UPDATED | NO | ACC/ACC FANS | 02-ACC-HTR-03F | UNIT 2 ACC FAN GRBX OIL HTR 03F | 02-LVD-PPL-2411, BR 28 OUTSIDE OF ACC MCC ENCLOSURE | NO DATA | NO DATA | NO DATA | 208/120VAC CIRCUIT BREAKER | NO DATA | NO DATA | CLOSED | OPEN | NO DATA | NO DATA | 5810.0 | 6690.0 | ELECTR | NO DATA
UNIT 2 UPDATED | NO | ACC/ACC FANS | 02-ACC-HTR-04A | UNIT 2 ACC FAN GRBX OIL HTR 04A | 02-LVD-PPL-2411, BR 30 OUTSIDE OF ACC MCC ENCLOSURE | NO DATA | NO DATA | NO DATA | 208/120VAC CIRCUIT BREAKER | NO DATA | NO DATA | CLOSED | OPEN | NO DATA | NO DATA | 5811.0 | 6691.0 | ELECTR | NO DATA
UNIT 2 UPDATED | NO | ACC/ACC FANS | 02-ACC-HTR-04B | UNIT 2 ACC FAN GRBX OIL HTR 04B | 02-LVD-PPL-1412, BR15ACC MCC ENCLOSURE | NO DATA | NO DATA | NO DATA | 208/120VAC CIRCUIT BREAKER | NO DATA | NO DATA | CLOSED | OPEN | NO DATA | NO DATA | 4818.0 | 6692.0 | ELECTR | NO DATA
UNIT 2 UPDATED | NO | ACC/ACC FANS | 02-ACC-HTR-04C | UNIT 2 ACC FAN GRBX OIL HTR 04C | 02-LVD-PPL-1412, BR20ACC MCC ENCLOSURE | NO DATA | NO DATA | NO DATA | 208/120VAC CIRCUIT BREAKER | NO DATA | NO DATA | CLOSED | OPEN | NO DATA | NO DATA | 4834.0 | 6693.0 | ELECTR | NO DATA
UNIT 2 UPDATED | NO | ACC/ACC FANS | 02-ACC-HTR-04D | UNIT 2 ACC FAN GRBX OIL HTR 04D | 02-LVD-PPL-2611, BR25ACC MCC ENCLOSURE | NO DATA | NO DATA | NO DATA | 208/120VAC CIRCUIT BREAKER | NO DATA | NO DATA | CLOSED | OPEN | NO DATA | NO DATA | 4896.0 | 6694.0 | ELECTR | NO DATA
UNIT 2 UPDATED | NO | ACC/ACC FANS | 02-ACC-HTR-04E | UNIT 2 ACC FAN GRBX OIL HTR 04E | 02-LVD-PPL-2611, BR16ACC MCC ENCLOSURE | NO DATA | NO DATA | NO DATA | 208/120VAC CIRCUIT BREAKER | NO DATA | NO DATA | CLOSED | OPEN | NO DATA | NO DATA | 4907.0 | 6695.0 | ELECTR | NO DATA
UNIT 2 UPDATED | NO | ACC/ACC FANS | 02-ACC-HTR-04F | UNIT 2 ACC FAN GRBX OIL HTR 04F | 02-LVD-PPL-2611, BR20ACC MCC ENCLOSURE | NO DATA | NO DATA | NO DATA | 208/120VAC CIRCUIT BREAKER | NO DATA | NO DATA | CLOSED | OPEN | NO DATA | NO DATA | 4909.0 | 6696.0 | ELECTR | NO DATA
UNIT 2 | NO |  | 02-PRV-CND325 | STEAM DRAINS PUMP SEAL WATER PRV | U2 ST DRAINS PIT AREA | NO DATA | NO DATA | STEAM DRAINS PUMP SEAL WATER PRV | NO DATA | CND | PD-306B | OPEN | CLOSED | WATER | 0.5" | 1993.0 | 8205.0 | NO DATA | NO DATA
UNIT 2 | NO |  | 02-LVB-RCP-06 | UNIT 2 ACC GRADE WELDING RECEPT 6 | 02-LVB-PPL-1611, BR31/33/35ACC MCC ENCLOSURE | NO DATA | NO DATA | NO DATA | 480 V CIRCUIT BREACKER | NO DATA | NO DATA | CLOSED | OPEN | NO DATA | NO DATA | 4885.0 | 7246.0 | ELECTR | NO DATA
UNIT 2 | NO |  | 02-LVB-RCP-07 | UNIT 2 ACC GRADE WELDING RECEPT 7 | 02-LVB-PPL-1611, BR26/28/30ACC MCC ENCLOSURE | NO DATA | NO DATA | NO DATA | 480 V CIRCUIT BREACKER | NO DATA | NO DATA | CLOSED | OPEN | NO DATA | NO DATA | 4887.0 | 7247.0 | ELECTR | NO DATA
UNIT 2 | NO |  | 02-LVB-RCP-08 | UNIT 2 ACC GRADE WELDING RECEPT 8 | 02-LVB-PPL-1611, BR32/34/46ACC MCC ENCLOSURE | NO DATA | NO DATA | NO DATA | 480 V CIRCUIT BREACKER | NO DATA | NO DATA | CLOSED | OPEN | NO DATA | NO DATA | 4888.0 | 7248.0 | ELECTR | NO DATA
UNIT 2 | NO |  | 02-HTT-XFR-2611 | UNIT 2 ACC HEAT TRACE XFMR 480-120/208VAC | 02-ACC-MCC-261, CUBICLE5FJ(R) | NO DATA | NO DATA | NO DATA | 480 V MOLDED CASE BREAKER | NO DATA | NO DATA | CLOSED | OPEN | NO DATA | NO DATA | 4868.0 | 7037.0 | ELECTR | NO DATA
UNIT 2 | NO |  | 02-LVB-RCP-04 | UNIT 2 ACC UPPER DECK WELDING RECEPT 4 | 02-LVB-PPL-1611, BR19/21/23ACC MCC ENCLOSURE | NO DATA | NO DATA | NO DATA | 480 V CIRCUIT BREACKER | NO DATA | NO DATA | CLOSED | OPEN | NO DATA | NO DATA | 4883.0 | 7244.0 | ELECTR | NO DATA
UNIT 2 | NO |  | 02-LVB-RCP-05 | UNIT 2 ACC UPPER DECK WELDING RECEPT 5 | 02-LVB-PPL-1611, BR25/27/29ACC MCC ENCLOSURE | NO DATA | NO DATA | NO DATA | 480 V CIRCUIT BREACKER | NO DATA | NO DATA | CLOSED | OPEN | NO DATA | NO DATA | 4884.0 | 7245.0 | ELECTR | NO DATA
UNIT 2 | NO |  | 02-LTG-CNT-12111 | UNIT 2 ACHE & COMPR. AREA GRND LVL LTS 208VAC | 02-LVD-PPL-1211, BR 34/36 INSIDE HRSG SWG ENCLOSURE | NO DATA | NO DATA | NO DATA | 208/120VAC CIRCUIT BREAKER | NO DATA | NO DATA | CLOSED | OPEN | NO DATA | NO DATA | 4402.0 | 7177.0 | ELECTR | NO DATA
UNIT 2 | NO |  | 02-LVB-RCP-02 | UNIT 2 ACHE AREA WELDING RECEPT | 02-LVB-PPL-2213, BR31/33/35OUTSIDE HRSG SWG ENCLOSURE | NO DATA | NO DATA | NO DATA | 480 V CIRCUIT BREACKER | NO DATA | NO DATA | CLOSED | OPEN | NO DATA | NO DATA | 4468.0 | 7242.0 | ELECTR | NO DATA
UNIT 2 UPDATED | NO | CCW/ACHE FANS | 02-CCW-MFN-01A | UNIT 2 ACHE FAN 01A | HRSG-2 ENCLSURE 480V MCC 121, CUBICLE 08FF | NO DATA | NO DATA | NO DATA | 480 V MOLDED CASE BREAKER | NO DATA | NO DATA | CLOSED | OPEN | NO DATA | NO DATA | 4273.0 | 6943.0 | ELECTR | NO DATA
UNIT 2 UPDATED | NO | CCW/ACHE FANS | 02-CCW-MFN-01B | UNIT 2 ACHE FAN 01B | HRSG-2 ENCLSURE 480V MCC 121, CUBICLE 08FJ | NO DATA | NO DATA | NO DATA | 480 V MOLDED CASE BREAKER | NO DATA | NO DATA | CLOSED | OPEN | NO DATA | NO DATA | 4274.0 | 6944.0 | ELECTR | NO DATA
UNIT 2 UPDATED | NO | CCW/ACHE FANS | 02-CCW-MFN-01C | UNIT 2 ACHE FAN 01C | HRSG-2 ENCLSURE 480V MCC 121, CUBICLE 09FC | NO DATA | NO DATA | NO DATA | 480 V MOLDED CASE BREAKER | NO DATA | NO DATA | CLOSED | OPEN | NO DATA | NO DATA | 4275.0 | 6945.0 | ELECTR | NO DATA
UNIT 2 UPDATED | NO | CCW/ACHE FANS | 02-CCW-MFN-02A | UNIT 2 ACHE FAN 02A | HRSG-2 ENCLSURE 480V MCC 121, CUBICLE 9FF | NO DATA | NO DATA | NO DATA | 480 V MOLDED CASE BREAKER | NO DATA | NO DATA | CLOSED | OPEN | NO DATA | NO DATA | 4276.0 | 6946.0 | ELECTR | NO DATA
UNIT 2 UPDATED | NO | CCW/ACHE FANS | 02-CCW-MFN-02B | UNIT 2 ACHE FAN 02B | HRSG-2 ENCLSURE 480V MCC 121, CUBICLE 9FJ | NO DATA | NO DATA | NO DATA | 480 V MOLDED CASE BREAKER | NO DATA | NO DATA | CLOSED | OPEN | NO DATA | NO DATA | 4277.0 | 6947.0 | ELECTR | NO DATA
UNIT 2 UPDATED | NO | CCW/ACHE FANS | 02-CCW-MFN-02C | UNIT 2 ACHE FAN 02C | HRSG-2 ENCLSURE 480V MCC 121, CUBICLE 9FM | NO DATA | NO DATA | NO DATA | 480 V MOLDED CASE BREAKER | NO DATA | NO DATA | CLOSED | OPEN | NO DATA | NO DATA | 4278.0 | 6948.0 | ELECTR | NO DATA
UNIT 2 UPDATED | NO | CCW/ACHE FANS | 02-CCW-MFN-03A | UNIT 2 ACHE FAN 03A | HRSG-2 ENCLSURE 480V MCC 121, CUBICLE 10FC | NO DATA | NO DATA | NO DATA | 480 V MOLDED CASE BREAKER | NO DATA | NO DATA | CLOSED | OPEN | NO DATA | NO DATA | 4279.0 | 6949.0 | ELECTR | NO DATA
UNIT 2 UPDATED | NO | CCW/ACHE FANS | 02-CCW-MFN-03B | UNIT 2 ACHE FAN 03B | HRSG-2 ENCLSURE 480V MCC 221, CUBICLE 7FF | NO DATA | NO DATA | NO DATA | 480 V MOLDED CASE BREAKER | NO DATA | NO DATA | CLOSED | OPEN | NO DATA | NO DATA | 4297.0 | 6950.0 | ELECTR | NO DATA
UNIT 2 UPDATED | NO | CCW/ACHE FANS | 02-CCW-MFN-03C | UNIT 2 ACHE FAN 03C | HRSG-2 ENCLSURE 480V MCC 221, CUBICLE 7FJ | NO DATA | NO DATA | NO DATA | 480 V MOLDED CASE BREAKER | NO DATA | NO DATA | CLOSED | OPEN | NO DATA | NO DATA | 4298.0 | 6951.0 | ELECTR | NO DATA
UNIT 2 UPDATED | NO | CCW/ACHE FANS | 02-CCW-MFN-04A | UNIT 2 ACHE FAN 04A | HRSG-2 ENCLSURE 480V MCC 221, CUBICLE 7FM | NO DATA | NO DATA | NO DATA | 480 V MOLDED CASE BREAKER | NO DATA | NO DATA | CLOSED | OPEN | NO DATA | NO DATA | 4299.0 | 6952.0 | ELECTR | NO DATA
UNIT 2 UPDATED | NO | CCW/ACHE FANS | 02-CCW-MFN-04B | UNIT 2 ACHE FAN 04B | HRSG-2 ENCLSURE 480V MCC 221, CUBICLE 8FC | NO DATA | NO DATA | NO DATA | 480 V MOLDED CASE BREAKER | NO DATA | NO DATA | CLOSED | OPEN | NO DATA | NO DATA | 4300.0 | 6953.0 | ELECTR | NO DATA
UNIT 2 UPDATED | NO | CCW/ACHE FANS | 02-CCW-MFN-04C | UNIT 2 ACHE FAN 04C | HRSG-2 ENCLSURE 480V MCC 221, CUBICLE 8FF | NO DATA | NO DATA | NO DATA | 480 V MOLDED CASE BREAKER | NO DATA | NO DATA | CLOSED | OPEN | NO DATA | NO DATA | 4301.0 | 6954.0 | ELECTR | NO DATA
UNIT 2 | NO |  | 02-LV-CRH109 | U2 DRIP LEG DRAIN - AUTOMATED | U2 STG BLDG | NO DATA | NO DATA | DRIP LEG DRAIN - AUTOMATED | NO DATA | CRH | PD-030B | OPEN | CLOSED | STEAM | 2" | 1966.0 | 7270.0 | NO DATA | NO DATA
UNIT 2 | NO |  | 02-LV-CRH110 | U2 DRIP LEG DRAIN - AUTOMATED | U2 STG BLDG | NO DATA | NO DATA | DRIP LEG DRAIN - AUTOMATED | NO DATA | CRH | PD-030B | OPEN | CLOSED | STEAM | 2" | 1967.0 | 7271.0 | NO DATA | NO DATA
UNIT 2 | NO |  | 02-LV-CRH125 | U2 DRIP LEG DRAIN - AUTOMATED | U2 STG BLDG | NO DATA | NO DATA | DRIP LEG DRAIN - AUTOMATED | NO DATA | CRH | PD-031B | OPEN | CLOSED | STEAM | 2" | 1968.0 | 7272.0 | NO DATA | NO DATA
UNIT 2 UPDATED | NO | CCW/ACHE FANS | 02-CCW-MFN-05A | UNIT 2 ACHE FAN 05A | HRSG-2 ENCLSURE 480V MCC 221, CUBICLE 8FJ | NO DATA | NO DATA | NO DATA | 480 V MOLDED CASE BREAKER | NO DATA | NO DATA | CLOSED | OPEN | NO DATA | NO DATA | 4302.0 | 6955.0 | ELECTR | NO DATA
UNIT 2 | NO |  | 02-LVE-CHG-01ABR16 | UNIT 2 125VDC BATTERY CHARGER A | MEDIUM VOLTAGE | NO DATA | NO DATA | NO DATA | NO DATA | NO DATA | NO DATA | CLOSED | OPEN | NO DATA | NO DATA | 6799.0 | 7274.0 | NO DATA | NO DATA
UNIT 2 UPDATED | NO | UPS | 02-LVE-CHG-01AQ011 | U2 BATTERY CHARGER "A" 125VDC OUTPUT | MED VOLT BUILDING, CAB 02-LVE-CHG-01A | NO DATA | NO DATA | NO DATA | NO DATA | NO DATA | NO DATA | CLOSED | OPEN | NO DATA | NO DATA | 6672.0 | 7275.0 | NO DATA | NO DATA
UNIT 2 UPDATED | NO | CCW/ACHE FANS | 02-CCW-MFN-05B | UNIT 2 ACHE FAN 05B | HRSG-2 ENCLSURE 480V MCC 221, CUBICLE 8FM | NO DATA | NO DATA | NO DATA | 480 V MOLDED CASE BREAKER | NO DATA | NO DATA | CLOSED | OPEN | NO DATA | NO DATA | 4303.0 | 6956.0 | ELECTR | NO DATA
UNIT 2 | NO |  | 02-LVE-CHG-01BBR15 | UNIT 2 125VDC BATTERY CHARGER B | MVB, 01-LVB-SWB-171 | NO DATA | NO DATA | NO DATA | 480 V CIRCUIT BREACKER | NO DATA | NO DATA | CLOSED | OPEN | NO DATA | NO DATA | 6806.0 | 7277.0 | NO DATA | NO DATA
UNIT 2 | NO |  | 02-LVE-CHG-01BQ011 | U2 BATTERY CHARGER "B" 125VDC OUTPUT | MVB, CAB 02-LVE-CHG-01B | NO DATA | NO DATA | NO DATA | NO DATA | NO DATA | NO DATA | CLOSED | OPEN | NO DATA | NO DATA | 6673.0 | 7278.0 | NO DATA | NO DATA
UNIT 2 | NO |  | 02-LVE-DSW-012 | HRSG 2 PDC 125VDC PANELBOARD 01 DSW | MVB, DC DISTRIBUTION PANEL 02-LVE-PPL-01, F7 | NO DATA | NO DATA | NO DATA | NO DATA | NO DATA | NO DATA | CLOSED | OPEN | NO DATA | NO DATA | 5312.0 | 7279.0 | NO DATA | NO DATA
UNIT 2 | NO |  | 02-LVE-PPL-01 | BATTERY INPUT TO SECONDARY DC BUS | MVB, DC DISTRIBUTION PANEL 02-LVE-PPL-01, F1 | NO DATA | NO DATA | NO DATA | NO DATA | NO DATA | NO DATA | CLOSED | OPEN | NO DATA | NO DATA | 5306.0 | 7280.0 | NO DATA | NO DATA
UNIT 2 | NO |  | 02-LVE-PPL-01 | CHARGER A INPUT TO SECONDARY DC BUS | MVB, DC DISTRIBUTION PANEL 02-LVE-PPL-01, F2 | NO DATA | NO DATA | NO DATA | NO DATA | NO DATA | NO DATA | CLOSED | OPEN | NO DATA | NO DATA | 5307.0 | 7281.0 | NO DATA | NO DATA
UNIT 2 | NO |  | 02-LVE-PPL-01 | CHARGER B INPUT TO SECONDARY DC BUS | MVB, DC DISTRIBUTION PANEL 02-LVE-PPL-01, F4 | NO DATA | NO DATA | NO DATA | NO DATA | NO DATA | NO DATA | CLOSED | OPEN | NO DATA | NO DATA | 5309.0 | 7282.0 | NO DATA | NO DATA
UNIT 2 | NO |  | 02-LVE-PPL-01F2 | 125 VDC CHARGER A INPUT TO SECONDARY DC BUS | MVB, DC DISTRIBUTION PANEL 02-LVE-PPL-01, F2 | NO DATA | NO DATA | NO DATA | NO DATA | NO DATA | NO DATA | CLOSED | OPEN | NO DATA | NO DATA | 6801.0 | 7283.0 | NO DATA | NO DATA
UNIT 2 | NO |  | 02-LVE-PPL-01F3 | CH. A INP. TO PRIM. DC BUS | MVB, DC DISTRIBUTION PANEL 02-LVE-PPL-01, F3 | NO DATA | NO DATA | NO DATA | NO DATA | NO DATA | NO DATA | CLOSED | OPEN | NO DATA | NO DATA | 6802.0 | 7284.0 | NO DATA | NO DATA
UNIT 2 | NO |  | 02-LVE-PPL-01F4 | UNIT 2 CHARGER B INPUT TO SECONDARY DC BUS | MVB, DC DISTRIBUTION PANEL 02-LVE-PPL-01 | NO DATA | NO DATA | NO DATA | 125VDC DISCONNECT | NO DATA | NO DATA | CLOSED | OPEN | NO DATA | NO DATA | 6807.0 | 7285.0 | NO DATA | NO DATA
UNIT 2 | NO |  | 02-LVE-PPL-01F5 | UNIT 2 CH. B INP. TO PRIM. DC BUS | MVB, DC DISTRIBUTION PANEL 02-LVE-PPL-01 | NO DATA | NO DATA | NO DATA | NO DATA | NO DATA | NO DATA | CLOSED | OPEN | NO DATA | NO DATA | 6808.0 | 7286.0 | NO DATA | NO DATA
UNIT 2 | NO |  | 02-LVE-RBX-013 | ADMIN BUILDING 125VDC PANELBOARD 02 RBX | MVB, DC DISTRIBUTION PANEL 02-LVE-PPL-01, F8 | NO DATA | NO DATA | NO DATA | NO DATA | NO DATA | NO DATA | CLOSED | OPEN | NO DATA | NO DATA | 5313.0 | 7287.0 | NO DATA | NO DATA
UNIT 2 | NO |  | 02-LVF-PPL-01 | FEED TO UPS MAIN PANEL BOARD U1 | MVB, 02-LVF-PPL-01 | NO DATA | NO DATA | NO DATA | NO DATA | NO DATA | NO DATA | CLOSED | OPEN | NO DATA | NO DATA | 5334.0 | 7288.0 | NO DATA | NO DATA
UNIT 2 | NO |  | 02-LVF-PPL-011 | HRSG1 U2 UPS PANEL | MVB, 02-LVF-PPL-01 | NO DATA | NO DATA | NO DATA | NO DATA | NO DATA | NO DATA | CLOSED | OPEN | NO DATA | NO DATA | 5335.0 | 7289.0 | NO DATA | NO DATA
UNIT 2 | NO |  | 02-LVF-PPL-012 | HRSG2 U2 UPS PANEL | MVB, 02-LVF-PPL-01 | NO DATA | NO DATA | NO DATA | NO DATA | NO DATA | NO DATA | CLOSED | OPEN | NO DATA | NO DATA | 5336.0 | 7290.0 | NO DATA | NO DATA
UNIT 2 UPDATED | NO | CCW/ACHE FANS | 02-CCW-MFN-05C | UNIT 2 ACHE FAN 05C | HRSG-2 ENCLSURE 480V MCC 221, CUBICLE 9FC | NO DATA | NO DATA | NO DATA | 480 V MOLDED CASE BREAKER | NO DATA | NO DATA | CLOSED | OPEN | NO DATA | NO DATA | 4304.0 | 6957.0 | ELECTR | NO DATA
UNIT 2 | NO |  | 02-LTG-CNT-2211 | UNIT 2 ACHE UPPER DECK LIGHTING | 02-LVD-PPL-2211, BR34/36 OUTSIDE HRSG SWG ENCLOSURE | NO DATA | NO DATA | NO DATA | 208/120VAC CIRCUIT BREAKER | NO DATA | NO DATA | CLOSED | OPEN | NO DATA | NO DATA | 4516.0 | 7200.0 | ELECTR | NO DATA
UNIT 2 | NO |  | 02-LTG-CNT-2211 | UNIT 2 ACHE UPPER DECK LIGHTING | 02-LVD-PPL-2211, BR35/37 OUTSIDE HRSG SWG ENCLOSURE | NO DATA | NO DATA | NO DATA | 208/120VAC CIRCUIT BREAKER | NO DATA | NO DATA | CLOSED | OPEN | NO DATA | NO DATA | 4517.0 | 7201.0 | ELECTR | NO DATA
UNIT 2 UPDATED | NO | SCR/AFCU | 02-SCR-HTR-01 | UNIT 2 AMMONIA INJ HEATER | HRSG-2 ECLOSURE, SWG 12, CUBICLE 03D | NO DATA | NO DATA | NO DATA | 480 V RACK OUT BREAKER | NO DATA | NO DATA | CLOSED | OPEN | NO DATA | NO DATA | 4253.0 | 8377.0 | ELECTR | NO DATA
UNIT 2 UPDATED | NO | SCR/AFCU | 02-SCR-HTR-02 | UNIT 2 AMMONIA INJ HEATER | HRSG-2 ECLOSURE, SWG 22, CUBICLE 05D | NO DATA | NO DATA | NO DATA | 480 V RACK OUT BREAKER | NO DATA | NO DATA | CLOSED | OPEN | NO DATA | NO DATA | 4255.0 | 8378.0 | ELECTR | NO DATA
UNIT 2 UPDATED | NO | BFW/HP STEAM/HP BYPASS | 02-VBFW128 | HP STEAM BYPASS SPRAY CV ROOT ISO | PIPE RACK 3RD | NO DATA | ATTEMPERATOR HP | HPS BYPASS SPRAY ISOLATION | NO DATA | BFW | PD-062B | OPEN | CLOSED | WATER | 3" | 2168.0 | 8719.0 | V | NO DATA
UNIT 2 UPDATED | NO | BFW/HP STEAM/HP BYPASS | 02-VBFW129 | HP STEAM BYPASS SPRAY CV BLOCK ISO | PIPE RACK 3RD | NO DATA | ATTEMPERATOR HP | HPS BYPASS SPRAY ISOLATION | NO DATA | BFW | PD-062B | OPEN | CLOSED | WATER | 3" | 2169.0 | 8720.0 | V | NO DATA
UNIT 2 UPDATED | NO | BFW/HP STEAM/HP BYPASS | 02-VBFW130 | HP STEAM BYPASS SPRAY DRAIN ROOT | PIPE RACK 3RD | NO DATA | ATTEMPERATOR HP | DRAIN VALVE | NO DATA | BFW | PD-062B | CLOSED | OPEN | WATER | 0.75" | 2170.0 | 8721.0 | V | NO DATA
UNIT 2 UPDATED | NO | BFW/HP STEAM/HP BYPASS | 02-VBFW131 | HP STEAM BYPASS SPRAY DRAIN BLOCK | PIPE RACK 3RD | NO DATA | ATTEMPERATOR HP | DRAIN VALVE | NO DATA | BFW | PD-062B | CLOSED | OPEN | WATER | 0.75" | 2171.0 | 8722.0 | V | NO DATA
UNIT 2 | NO |  | 02-LVF-PPL-014 | ACC1 U2 UPS PANEL | MVB, 02-LVF-PPL-01 | NO DATA | NO DATA | NO DATA | NO DATA | NO DATA | NO DATA | CLOSED | OPEN | NO DATA | NO DATA | 5338.0 | 7300.0 | NO DATA | NO DATA
UNIT 2 | NO |  | 02-LVF-PPL-015 | ACC2 U2 UPS PANEL | MVB, 02-LVF-PPL-01 | NO DATA | NO DATA | NO DATA | NO DATA | NO DATA | NO DATA | CLOSED | OPEN | NO DATA | NO DATA | 5339.0 | 7301.0 | NO DATA | NO DATA
UNIT 2 | NO |  | 02-LVF-RBX-013 | ADMIN BLDG U1 UPS PNL | MVB, 02-LVF-PPL-01 | NO DATA | NO DATA | NO DATA | NO DATA | NO DATA | NO DATA | CLOSED | OPEN | NO DATA | NO DATA | 5337.0 | 7302.0 | NO DATA | NO DATA
UNIT 2 UPDATED | NO | UPS | 02-LVF-UPS-01 | UPS SYSTEM UNIT 01 | MVB, DOOR 2, DC DISTRIBUTION PANEL 02-LVE-PPL-01, F6 | NO DATA | NO DATA | NO DATA | SWITCH | NO DATA | NO DATA | CLOSED | OPEN | NO DATA | NO DATA | 6760.0 | 7305.0 | NO DATA | NO DATA
UNIT 2 | NO |  | 02-VBFW132 | BFP SUCTION PIT ISO | PIPE RACK 1ST | NO DATA | BFP A/B SUCTION | INSTRUMENT ISOLATION | NO DATA | BFW | PD-060B | OPEN | CLOSED | WATER | 0.75" | 2172.0 | 8723.0 | V | NO DATA
UNIT 2 | NO |  | 02-LVF-UPS-01 | UPS SYSTEM UNIT 02 | MVB, DC DISTRIBUTION PANEL 02-LVE-PPL-01, F6 | NO DATA | NO DATA | NO DATA | NO DATA | NO DATA | NO DATA | CLOSED | OPEN | NO DATA | NO DATA | 5311.0 | 7304.0 | NO DATA | NO DATA
UNIT 2 | NO |  | 02-LV-LPS115 | U2 DRIP LEG DRAIN - AUTOMATED | U2 STG BLDG | NO DATA | NO DATA | DRIP LEG DRAIN - AUTOMATED | NO DATA | LPS | PD-040B | OPEN | CLOSED | STEAM | 2" | 1969.0 | 7306.0 | NO DATA | NO DATA
UNIT 2 | NO |  | 02-LV-LPS123 | U2 DRIP LEG DRAIN - AUTOMATED | U2 STG BLDG | NO DATA | NO DATA | DRIP LEG DRAIN - AUTOMATED | NO DATA | LPS | PD-041B | OPEN | CLOSED | STEAM | 2" | 1970.0 | 7307.0 | NO DATA | NO DATA
UNIT 2 | NO |  | 02M02M30AA101 | GMV STEM LEAK RECOVERY MOTOR VALVE | NO DATA | NO DATA | ST | GMV STEM LEAK RECOVERY MOTOR VALVE | MOV | ST | T3463AAAA230-1 | NO DATA | NO DATA | NO DATA | NO DATA | NO DATA | 7308.0 | MITSU | NO DATA
UNIT 2 | NO |  | 02M02M30AA102 | CMV STEAM LEAK DRAIN VALVE | NO DATA | NO DATA | ST | CMV STEAM LEAK DRAIN VALVE | MOV | ST | T3463AAAA230-1 | NO DATA | NO DATA | NO DATA | NO DATA | NO DATA | 7309.0 | MITSU | NO DATA
UNIT 2 | NO |  | 02MAA03AA801 | HP TURBINE INLET STEAM PIT-101 ISO | NO DATA | NO DATA | ST | HP TURBINE INLET STEAM PIT-101 ISO | ISO | ST | T3463AAAA230-2 | NO DATA | NO DATA | NO DATA | NO DATA | NO DATA | 7310.0 | MITSU | NO DATA
UNIT 2 | NO |  | 02-MAA03AA801 | HP TURBINE INLET STEAM PITS (101/102/103) | ST LOWER EAST | NO DATA | NO DATA | NO DATA | NO DATA | HPS | NO DATA | NO DATA | NO DATA | NO DATA | NO DATA | NO DATA | 7311.0 | NO DATA | NO DATA
UNIT 2 | NO |  | 02MAA03AA802 | INSTRUMENT VALVE FOR PIT-101 | NO DATA | NO DATA | ST | INSTRUMENT VALVE FOR PIT-101 | ISO | ST | T3463AAAA230-2 | NO DATA | NO DATA | NO DATA | NO DATA | NO DATA | 7312.0 | MITSU | NO DATA
UNIT 2 | NO |  | 02MAA03AA803 | HP TURBINE INLET STEAM PIT-102 ISO | NO DATA | NO DATA | ST | HP TURBINE INLET STEAM PIT-102 ISO | ISO | ST | T3463AAAA230-2 | NO DATA | NO DATA | NO DATA | NO DATA | NO DATA | 7313.0 | MITSU | NO DATA
UNIT 2 | NO |  | 02MAA03AA804 | INSTRUMENT VALVE FOR PET-102 | NO DATA | NO DATA | ST | INSTRUMENT VALVE FOR PET-102 | ISO | ST | T3463AAAA230-2 | NO DATA | NO DATA | NO DATA | NO DATA | NO DATA | 7314.0 | MITSU | NO DATA
UNIT 2 | NO |  | 02MAA03AA805 | HP TURBINE INLET STEAM PIT-103 ISO | NO DATA | NO DATA | ST | HP TURBINE INLET STEAM PIT-103 ISO | ISO | ST | T3463AAAA230-2 | NO DATA | NO DATA | NO DATA | NO DATA | NO DATA | 7315.0 | MITSU | NO DATA
UNIT 2 | NO |  | 02MAA03AA806 | INSTRUMENT VALVE FOR PIT-103 | NO DATA | NO DATA | ST | INSTRUMENT VALVE FOR PIT-103 | ISO | ST | T3463AAAA230-2 | NO DATA | NO DATA | NO DATA | NO DATA | NO DATA | 7316.0 | MITSU | NO DATA
UNIT 2 | NO |  | 02MAA31AH101 | ST BOLT HEATER DB (A) | TCP | NO DATA | NO DATA | NO DATA | 480 V MOLDED CASE BREAKER | NO DATA | NO DATA | CLOSED | OPEN | NO DATA | NO DATA | 5089.0 | 7317.0 | MITSU | NO DATA
UNIT 2 | NO |  | 02MAA31AH102 | ST BOLT HEATER DB (B) | TCP | NO DATA | NO DATA | NO DATA | 480 V MOLDED CASE BREAKER | NO DATA | NO DATA | CLOSED | OPEN | NO DATA | NO DATA | 5090.0 | 7318.0 | MITSU | NO DATA
UNIT 2 | NO |  | 02MAA41AA801 | INSTRUMENT VALVE FOR PIT-110 | NO DATA | NO DATA | ST | INSTRUMENT VALVE FOR PIT-110 | ISO | ST | T3463AAAA230-2 | NO DATA | NO DATA | NO DATA | NO DATA | NO DATA | 7319.0 | MITSU | NO DATA
UNIT 2 | NO |  | 02-MAA41AA801 | HP TURBINE EXHAUST PITS (110/111/112) | ST LOWER EAST | NO DATA | NO DATA | NO DATA | NO DATA | CRH | NO DATA | NO DATA | NO DATA | NO DATA | NO DATA | NO DATA | 7320.0 | NO DATA | NO DATA
UNIT 2 | NO |  | 02MAA41AA802 | INSTRUMENT VALVE FOR PIT-111 | NO DATA | NO DATA | ST | INSTRUMENT VALVE FOR PIT-111 | ISO | ST | T3463AAAA230-2 | NO DATA | NO DATA | NO DATA | NO DATA | NO DATA | 7321.0 | MITSU | NO DATA
UNIT 2 | NO |  | 02MAA41AA803 | INSTRUMENT VALVE FOR PIT-112 | NO DATA | NO DATA | ST | INSTRUMENT VALVE FOR PIT-112 | ISO | ST | T3463AAAA230-2 | NO DATA | NO DATA | NO DATA | NO DATA | NO DATA | 7322.0 | MITSU | NO DATA
UNIT 2 | NO |  | 02MAA41AA804 | HP TURBINE GLAND STEAM PIT LSO | NO DATA | NO DATA | ST | HP TURBINE GLAND STEAM PIT LSO | ISO | ST | T3463AAAA230-2 | NO DATA | NO DATA | NO DATA | NO DATA | NO DATA | 7323.0 | MITSU | NO DATA
UNIT 2 | NO |  | 02-MAAAA802 | HP TURBINE EXHAUST PITS (110/111/112) | ST LOWER EAST | NO DATA | NO DATA | NO DATA | NO DATA | CRH | NO DATA | NO DATA | NO DATA | NO DATA | NO DATA | NO DATA | 7325.0 | NO DATA | NO DATA
UNIT 2 | NO |  | 02-MAAAA802 | HP TURBINE INLET STEAM PITS (101/102/103) | ST LOWER EAST | NO DATA | NO DATA | NO DATA | NO DATA | HPS | NO DATA | NO DATA | NO DATA | NO DATA | NO DATA | NO DATA | 7324.0 | NO DATA | NO DATA
UNIT 2 | NO |  | 02-MAAAA803 | HP TURBINE EXHAUST PITS (110/111/112) | ST LOWER EAST | NO DATA | NO DATA | NO DATA | NO DATA | CRH | NO DATA | NO DATA | NO DATA | NO DATA | NO DATA | NO DATA | 7327.0 | NO DATA | NO DATA
UNIT 2 | NO |  | 02-MAAAA803 | HP TURBINE INLET STEAM PITS (101/102/103) | ST LOWER EAST | NO DATA | NO DATA | NO DATA | NO DATA | HPS | NO DATA | NO DATA | NO DATA | NO DATA | NO DATA | NO DATA | 7326.0 | NO DATA | NO DATA
UNIT 2 | NO |  | 02-MAAAA804 | HP TURBINE INLET STEAM PITS (101/102/103) | ST LOWER EAST | NO DATA | NO DATA | NO DATA | NO DATA | HPS | NO DATA | NO DATA | NO DATA | NO DATA | NO DATA | NO DATA | 7328.0 | NO DATA | NO DATA
UNIT 2 | NO |  | 02-MAAAA805 | HP TURBINE INLET STEAM PITS (101/102/103) | ST LOWER EAST | NO DATA | NO DATA | NO DATA | NO DATA | HPS | NO DATA | NO DATA | NO DATA | NO DATA | NO DATA | NO DATA | 7329.0 | NO DATA | NO DATA
UNIT 2 | NO |  | 02-MAAAA806 | HP TURBINE INLET STEAM PITS (101/102/103) | ST LOWER EAST | NO DATA | NO DATA | NO DATA | NO DATA | HPS | NO DATA | NO DATA | NO DATA | NO DATA | NO DATA | NO DATA | 7330.0 | NO DATA | NO DATA
UNIT 2 | NO |  | 02MAB03AA801 | PIT-113 ISO | NO DATA | NO DATA | ST | PIT-113 ISO | ISO | ST | T3463AAAA230-2 | NO DATA | NO DATA | NO DATA | NO DATA | NO DATA | 7331.0 | MITSU | NO DATA
UNIT 2 | NO |  | 02MAB03AA802 | PIT-114 ISO | NO DATA | NO DATA | ST | PIT-114 ISO | ISO | ST | T3463AAAA230-2 | NO DATA | NO DATA | NO DATA | NO DATA | NO DATA | 7332.0 | MITSU | NO DATA
UNIT 2 | NO |  | 02MAB03AA803 | PIT-115 ISO | NO DATA | NO DATA | ST | PIT-115 ISO | ISO | ST | T3463AAAA230-2 | NO DATA | NO DATA | NO DATA | NO DATA | NO DATA | 7333.0 | MITSU | NO DATA
UNIT 2 | NO |  | 02-MAB03BR801 | IP TURBINE INLET STEAM PITS (113/114/115) | ST LOWER EAST | NO DATA | NO DATA | NO DATA | NO DATA | HRH | NO DATA | NO DATA | NO DATA | NO DATA | NO DATA | NO DATA | 7334.0 | NO DATA | NO DATA
UNIT 2 | NO |  | 02-MABBR802 | IP TURBINE INLET STEAM PITS (113/114/115) | ST LOWER EAST | NO DATA | NO DATA | NO DATA | NO DATA | HRH | NO DATA | NO DATA | NO DATA | NO DATA | NO DATA | NO DATA | 7335.0 | NO DATA | NO DATA
UNIT 2 | NO |  | 02-MABBR803 | IP TURBINE INLET STEAM PITS (113/114/115) | ST LOWER EAST | NO DATA | NO DATA | NO DATA | NO DATA | HRH | NO DATA | NO DATA | NO DATA | NO DATA | NO DATA | NO DATA | 7336.0 | NO DATA | NO DATA
UNIT 2 | NO |  | 02MAC03AA801 | PIT-123 ISO | NO DATA | NO DATA | ST | PIT-123 ISO | ISO | ST | T3463AAAA230-2 | NO DATA | NO DATA | NO DATA | NO DATA | NO DATA | 7337.0 | MITSU | NO DATA
UNIT 2 | NO |  | 02-MAC03AA801 | LP TURBINE INLET STEAM PIT (123) | ST LOWER | NO DATA | NO DATA | NO DATA | NO DATA | LPS | NO DATA | NO DATA | NO DATA | NO DATA | NO DATA | NO DATA | 7338.0 | NO DATA | NO DATA
UNIT 2 | NO |  | 02MAC11AA901 | ST VACUUM BREAKER NO.1 | TCP | NO DATA | NO DATA | ST VACUUM BR 1 | MOV | ST | T3463AAAA230-2 | CLOSED | OPEN | NO DATA | NO DATA | 5208.0 | 7339.0 | MITSU | NO DATA
UNIT 2 | NO |  | 02-VBFW138 | BFP "A" HP FW RECIRC DRAIN (UNDER FIRST PIPE RACK) | PIPE RACK 1ST | NO DATA | BFP A | DRAIN VALVE | NO DATA | BFW | PD-061B | CLOSED | OPEN | WATER | 0.75" | 2173.0 | 8724.0 | V | NO DATA
UNIT 2 | NO |  | 02MAC11AA902 | ST VACUUM BREAKER NO.2 | TCP | NO DATA | NO DATA | ST VACUUM BR 2 | MOV | ST | T3463AAAA230-2 | CLOSED | OPEN | NO DATA | NO DATA | 5211.0 | 7341.0 | MITSU | NO DATA
UNIT 2 | NO |  | 02-VBFW139 | BFP "A" HP FW RECIRC DRAIN (UNDER FIRST PIPE RACK) | PIPE RACK 1ST | NO DATA | BFP A | DRAIN VALVE | NO DATA | BFW | PD-061B | CLOSED | OPEN | WATER | 0.75" | 2174.0 | 8725.0 | V | NO DATA
UNIT 2 UPDATED | NO | ST DRAINS | 02MAL01AA901 | CMV SEAT DRAIN MOTOR VALVE | TCP | NO DATA | NO DATA | NO DATA | 480 V MOLDED CASE BREAKER | NO DATA | NO DATA | CLOSED | OPEN | NO DATA | NO DATA | 5098.0 | 7345.0 | MITSU | NO DATA
UNIT 2 | NO |  | 02-VBFW140 | FLOW TRANSMITTER (4) VALVES | PIPE RACK 3RD | NO DATA | ATTEMPEATOR AUX | INSTRUMENT ISOLATION | NO DATA | BFW | PD-124B | OPEN | CLOSED | WATER | 0.75" | 2175.0 | 8726.0 | V | NO DATA
UNIT 2 UPDATED | NO | ST DRAINS | 02MAL02AA901 | STHP TURBINE STEAM INLET PIPE DRAIN MOV | TCP | NO DATA | NO DATA | NO DATA | 480 V MOLDED CASE BREAKER | NO DATA | NO DATA | CLOSED | OPEN | NO DATA | NO DATA | 4990.0 | 7347.0 | MITSU | NO DATA
UNIT 2 | NO |  | 02-VBFW141 | FLOW TRANSMITTER (4) VALVES | PIPE RACK 3RD | NO DATA | ATTEMPEATOR AUX | INSTRUMENT ISOLATION | NO DATA | BFW | PD-124B | OPEN | CLOSED | WATER | 0.75" | 2176.0 | 8727.0 | V | NO DATA
UNIT 2 UPDATED | NO | ST DRAINS | 02MAL04AA901 | CRV SEAT DRAIN MOTOR VALVE | TCP | NO DATA | NO DATA | NO DATA | 480 V MOLDED CASE BREAKER | NO DATA | NO DATA | CLOSED | OPEN | NO DATA | NO DATA | 5099.0 | 7349.0 | MITSU | NO DATA
UNIT 2 | NO |  | 02-VBFW142 | FLOW TRANSMITTER (4) VALVES | PIPE RACK 3RD | NO DATA | ATTEMPEATOR AUX | INSTRUMENT ISOLATION | NO DATA | BFW | PD-124B | OPEN | CLOSED | WATER | 0.75" | 2177.0 | 8728.0 | V | NO DATA
UNIT 2 UPDATED | NO | ST DRAINS | 02MAL06AA901 | ST IP TURBINE STEAM INLET PIPE DRAIN MOV | TCP | NO DATA | NO DATA | NO DATA | 480 V MOLDED CASE BREAKER | NO DATA | NO DATA | CLOSED | OPEN | NO DATA | NO DATA | 4991.0 | 7351.0 | MITSU | NO DATA
UNIT 2 | NO |  | 02-CTG-CRN-01 | UNIT 2 BRIDGE CRANE | HRSG-2 ENCLSURE 480V MCC 221, CUBICLE 15FF(R) | NO DATA | NO DATA | NO DATA | 480 V MOLDED CASE BREAKER | NO DATA | NO DATA | CLOSED | OPEN | NO DATA | NO DATA | 4318.0 | 6980.0 | ELECTR | NO DATA
UNIT 2 | NO |  | 02MAL08AA901 | LP STEAM STRAINER DRAIN VALVE | TURBINE BUILDING | NO DATA | NO DATA | NO DATA | NO DATA | NO DATA | NO DATA | CLOSED | OPEN | NO DATA | NO DATA | 3815.0 | 7353.0 | MITSU | NO DATA
UNIT 2 | NO |  | 02MAL08AA902 | LP STEAM STRAINER DRAIN VALVE AIR SET | TURBINE BUILDING | NO DATA | NO DATA | NO DATA | NO DATA | NO DATA | NO DATA | OPEN | CLOSED | NO DATA | NO DATA | 3817.0 | 7354.0 | MITSU | NO DATA
UNIT 2 UPDATED | NO | ST DRAINS | 02MAL08AA903 | LP STEAM INLET PIPE DRAIN VALVE | TURBINE BUILDING | NO DATA | NO DATA | NO DATA | NO DATA | NO DATA | NO DATA | OPEN | OPEN | NO DATA | NO DATA | 3818.0 | 7355.0 | MITSU | NO DATA
UNIT 2 | NO |  | 02MAL08AA904 | LP STEAM INLET PIPE DRAIN VALVLE AIR SET | TURBINE BUILDING | NO DATA | NO DATA | NO DATA | NO DATA | NO DATA | NO DATA | OPEN | CLOSED | NO DATA | NO DATA | 3819.0 | 7356.0 | MITSU | NO DATA
UNIT 2 UPDATED | NO | ST DRAINS | 02MAM30AA101 | CMV STEM LEAK RECOVERY MOTOR VALVE | TCP | NO DATA | NO DATA | NO DATA | 480 V MOLDED CASE BREAKER | NO DATA | NO DATA | CLOSED | OPEN | NO DATA | NO DATA | 5100.0 | 7357.0 | MITSU | NO DATA
UNIT 2 UPDATED | NO | CALSITE CONTACTOR | 02-DWS-CPL-07 | CALCITE FILTER CO2 INJ MODULE CONTROL PANEL | 02-LVD-PPL-22113, BR13SW TURBINE DECK | NO DATA | NO DATA | NO DATA | 480 V CIRCUIT BREACKER | NO DATA | NO DATA | CLOSED | OPEN | NO DATA | NO DATA | 4558.0 | 6986.0 | ELECTR | NO DATA
UNIT 2 UPDATED | NO | ST DRAINS | 02MAM30AA102 | CMV STEAM LEAK DRAIN VALVE | TCP | NO DATA | NO DATA | NO DATA | 480 V MOLDED CASE BREAKER | NO DATA | NO DATA | CLOSED | OPEN | NO DATA | NO DATA | 5097.0 | 7359.0 | MITSU | NO DATA
UNIT 2 | NO |  | 02-CCF-DSW-02 | UNIT 2 CCF HP/IP PHOSPHATE & AMMONIA SYS | 02-LVB-PPL-1213, BR 1 OUTSIDE HRSG SWG ENCLOSURE | NO DATA | NO DATA | NO DATA | 480 V CIRCUIT BREACKER | NO DATA | NO DATA | CLOSED | OPEN | NO DATA | NO DATA | 4340.0 | 6940.0 | ELECTR | NO DATA
UNIT 2 | NO |  | 02MAV10AA101 | TURNING GEAR SUPPLY OIL SOLENOID VALVE BYPASS VALVE | ST ENCLOSURE EAST | NO DATA | NO DATA | TURNING GEAR SUPPLY OIL SOLENOID VALVE BYPASS VALVE | ISO | ST | T3463AAAA210-1 | CLOSED | CLOSED | NO DATA | NO DATA | 3822.0 | 7361.0 | MITSU | NO DATA
UNIT 2 | NO |  | 02MAV10AA102 | TURNING GEAR SUPPLY OIL SOLENOID VALVE INLET VALVE | ST ENCLOSURE EAST | NO DATA | NO DATA | TURNING GEAR SUPPLY OIL SOLENOID VALVE JNLET VALVE | ISO | ST | T3463AAAA210-1 | OPEN | CLOSED | NO DATA | NO DATA | 3823.0 | 7362.0 | MITSU | NO DATA
UNIT 2 | NO |  | 02MAV10AA103 | TURNING GEAR SUPPLY OIL SOLENOID VALVE OUTLET VALVE | ST ENCLOSURE EAST | NO DATA | NO DATA | TURNING GEAR SUPPLY OIL SOLENOID VALVE OUTLET VALVE | ISO | ST | T3463AAAA210-1 | OPEN | CLOSED | NO DATA | NO DATA | 3824.0 | 7363.0 | MITSU | NO DATA
UNIT 2 | NO |  | 02MAV10AA106 | SSS CLUTCH (DISENGAGED) OIL SUPPLY SOLENOID VALVE ISO. VALVE | TURBINE BUILDING | NO DATA | NO DATA | SSS CLUTCH (DISENGAGED) OIL SUPPLY SOLENOID VALVE ISOLATION VALVE | ISO | ST | T3463AAAA210-1 | OPEN | CLOSED | NO DATA | NO DATA | 3825.0 | 7364.0 | MITSU | NO DATA
UNIT 2 | NO |  | 02MAV10AA108 | SSS CLUTCH (ENGAGED) OIL SUPPLY SOLENOID VALVE BYPASS VALVE | TURBINE BUILDING | NO DATA | NO DATA | SSS CŁUTCH (ENGAGED) OIL SUPPLY SOLENOID VALVE BY—PASS VALVE | ISO | ST | T3463AAAA210-1 | CLOSED | CLOSED | NO DATA | NO DATA | 3826.0 | 7365.0 | MITSU | NO DATA
UNIT 2 | NO |  | 02MAV10AA109 | SSS CLUTCH (ENGAGED) OIL DRAIN SOLENOID VALVE ISO. VALVE | TURBINE BUILDING | NO DATA | NO DATA | SSS CLUTCH (ENGAGED) OIL DRAIN SOLENOID VALVE ISOLATION VALVE | ISO | ST | T3463AAAA210-1 | OPEN | CLOSED | NO DATA | NO DATA | 3827.0 | 7366.0 | MITSU | NO DATA
UNIT 2 | NO |  | 02MAV10AA112 | SSS CLUTCH OIL DRAIN SOLENOID VALVE BYPASS VALVE | TURBINE BUILDING | NO DATA | NO DATA | SSS CLUTCH (DISENGAGED) OIL DRAIN VALVE BY-PASS VALVE | ISO | ST | T3463AAAA210-1 | CLOSED | CLOSED | NO DATA | NO DATA | 3828.0 | 7367.0 | MITSU | NO DATA
UNIT 2 | NO |  | 02MAV10AA801 | INSTRUMENT VALVE FOR PIT-16 | NO DATA | NO DATA | NO DATA | INSTRUMENT VALVE FOR PIT-16 | NO DATA | ST | T3463AAAA210-1 | NO DATA | NO DATA | NO DATA | NO DATA | NO DATA | 7368.0 | MITSU | NO DATA
UNIT 2 | NO |  | 02MAV10AA802 | INSTRUMENT VALVE FOR PS-1 | NO DATA | NO DATA | NO DATA | INSTRUMENT VALVE FOR PS-1 | NO DATA | ST | T3463AAAA210-1 | NO DATA | NO DATA | NO DATA | NO DATA | NO DATA | 7369.0 | MITSU | NO DATA
UNIT 2 UPDATED | NO | ST/GLAND STEAM | 02MAW01AA001 | GS EXHAUST FAN A INLET VLV | TB UPPER SW | NO DATA | GS CONDENSER | GS EXHAUST FAN A INLET VLV | ISO | ST GS | NO DATA | OPEN | CLOSED | NO DATA | NO DATA | NO DATA | 7370.0 | MITSU | NO DATA
UNIT 2 UPDATED | NO | ST/GLAND STEAM | 02-MAW01AA001 | GS EXHAUSTER A INLET | ST UPPER WEST | NO DATA | GS CONDENSER | NO DATA | NO DATA | STP | NO DATA | OPEN | CLOSED | NO DATA | NO DATA | NO DATA | 7371.0 | NO DATA | NO DATA
UNIT 2 | NO |  | 02-MAW01AA001 | GS EXHAUSTER A INLET | ST UPPER WEST | NO DATA | ST SEALS | NO DATA | NO DATA | STP | NO DATA | NO DATA | NO DATA | NO DATA | NO DATA | NO DATA | 7372.0 | NO DATA | NO DATA
UNIT 2 UPDATED | NO | ST/GLAND STEAM | 02MAW01AA002 | GS EXHAUST FAN B INLET VLV | TB UPPER SW | NO DATA | GS CONDENSER | GS EXHAUST FAN B INLET VLV | ISO | ST GS | NO DATA | OPEN | CLOSED | NO DATA | NO DATA | NO DATA | 7373.0 | MITSU | NO DATA
UNIT 2 UPDATED | NO | ST/GLAND STEAM | 02-MAW01AA002 | GS EXHAUSTER B INLET | ST UPPER WEST | NO DATA | GS CONDENSER | NO DATA | NO DATA | STP | NO DATA | OPEN | CLOSED | NO DATA | NO DATA | NO DATA | 7374.0 | NO DATA | NO DATA
UNIT 2 | NO |  | 02-MAW01AA002 | GS EXHAUSTER B INLET | ST UPPER WEST | NO DATA | ST SEALS | NO DATA | NO DATA | STP | NO DATA | NO DATA | NO DATA | NO DATA | NO DATA | NO DATA | 7375.0 | NO DATA | NO DATA
UNIT 2 | NO |  | 02MAW01AA802 | GS CONDESER PIT ISO | TB UPPER SW | NO DATA | GS CONDENSER | GS CONDESER PIT ISO | ISO | ST GS | NO DATA | NO DATA | NO DATA | NO DATA | NO DATA | NO DATA | 7376.0 | MITSU | NO DATA
UNIT 2 | NO |  | 02MAW01AA803 | GS CONDESER LI ISO | TB UPPER SW | NO DATA | GS CONDENSER | GS CONDESER LI ISO | ISO | ST GS | NO DATA | NO DATA | NO DATA | NO DATA | NO DATA | NO DATA | 7377.0 | MITSU | NO DATA
UNIT 2 | NO |  | 02MAW01AA804 | GS CONDESER LI ISO | TB UPPER SW | NO DATA | GS CONDENSER | GS CONDESER LI ISO | ISO | ST GS | NO DATA | NO DATA | NO DATA | NO DATA | NO DATA | NO DATA | 7378.0 | MITSU | NO DATA
UNIT 2 | NO |  | 02MAW01AA911 | GS CONDESER ISTRUMENT PIPING DRAIN | TB UPPER SW | NO DATA | GS CONDENSER | GS CONDESER ISTRUMENT PIPING DRAIN | ISO | ST GS | NO DATA | NO DATA | NO DATA | NO DATA | NO DATA | NO DATA | 7379.0 | MITSU | NO DATA
UNIT 2 | NO |  | 02-CCF-DSW-02 | UNIT 2 CCF HP/IP PHOSPHATE & AMMONIA SYS | 02-LVB-PPL-1213, BR 1 OUTSIDE HRSG SWG ENCLOSURE | NO DATA | NO DATA | NO DATA | 480 V CIRCUIT BREACKER | NO DATA | NO DATA | CLOSED | OPEN | NO DATA | NO DATA | 5730.0 | 6941.0 | ELECTR | NO DATA
UNIT 2 UPDATED | NO | CEMS | 02-CEM-DSW-01 | UNIT 2 CEMS DSW 01 480VAC | 02-LVB-PPL-1211, BR 13 HRSG MCC ENCLOSURE | NO DATA | NO DATA | NO DATA | 480 V CIRCUIT BREACKER | NO DATA | NO DATA | CLOSED | OPEN | NO DATA | NO DATA | 4329.0 | 6960.0 | ELECTR | NO DATA
UNIT 2 | NO |  | 02MAY02AA151 | HP STOP VALVE ACTUATOR PILOT CHEGK VALVE | NO DATA | NO DATA | NO DATA | HP STOP VALVE ACTUATOR PILOT CHEGK VALVE | NO DATA | ST | T3463AAAA210-3 | NO DATA | NO DATA | NO DATA | NO DATA | NO DATA | 7382.0 | MITSU | NO DATA
UNIT 2 | NO |  | 02MAY02AA251 | IP STOP VALVE ACTUATOR PILOT CHECK VALVE | NO DATA | NO DATA | NO DATA | IP STOP VALVE ACTUATOR PILOT CHECK VALVE | NO DATA | ST | T3463AAAA210-3 | NO DATA | NO DATA | NO DATA | NO DATA | NO DATA | 7384.0 | MITSU | NO DATA
UNIT 2 | NO |  | 02MAY02AA351 | LP STOP VALVE AGTUATDR ST CONTROL OIL INLET VALVE | NO DATA | NO DATA | NO DATA | LP STOP VALVE AGTUATDR ST CONTROL OIL INLET VALVE | NO DATA | ST | T3463AAAA210-3 | NO DATA | NO DATA | NO DATA | NO DATA | NO DATA | 7386.0 | MITSU | NO DATA
UNIT 2 | NO |  | 02MAY02AA353 | LP STOP VALVE PILOT OPERATED CHECK VALVE | NO DATA | NO DATA | NO DATA | LP STOP VALVE PILOT OPERATED CHECK VALVE | NO DATA | ST | T3463AAAA210-3 | NO DATA | NO DATA | NO DATA | NO DATA | NO DATA | 7387.0 | MITSU | NO DATA
UNIT 2 | NO |  | 02-PSV-FGS159 | PERFORMANCE HEATER PSV | U2 PERFORMANCE HEATER AREA | NO DATA | NO DATA | PERFORMANCE HEATER PSV | NO DATA | FGS | PD-656B | OPEN | CLOSED | NATURAL GAS | 1" | 2041.0 | 8284.0 | NO DATA | NO DATA
UNIT 2 | NO |  | 02MAY04AA901 | LP STOP VALVE ACTUATOR DRAIN CHEGK VALVE | NO DATA | NO DATA | NO DATA | LP STOP VALVE ACTUATOR DRAIN CHEGK VALVE | NO DATA | ST | T3463AAAA210-3 | NO DATA | NO DATA | NO DATA | NO DATA | NO DATA | 7391.0 | MITSU | NO DATA
UNIT 2 | NO |  | 02MBA01AA813 | NO DATA | NO DATA | NO DATA | NO DATA | NO DATA | GATE VALVE | MBSHI | LP-01216 | NO DATA | NO DATA | AC | 3/4" | NO DATA | 7394.0 | MITSU | NO DATA
UNIT 2 | NO |  | 02MBA01AA815 | NO DATA | NO DATA | NO DATA | NO DATA | NO DATA | GATE VALVE | MBSHI | LP-01216 | NO DATA | NO DATA | AC | 3/4" | NO DATA | 7395.0 | MITSU | NO DATA
UNIT 2 | NO |  | 02MBA01AA817 | NO DATA | NO DATA | NO DATA | NO DATA | NO DATA | GATE VALVE | MBSHI | LP-01216 | NO DATA | NO DATA | AC | 3/4" | NO DATA | 7396.0 | MITSU | NO DATA
UNIT 2 | NO |  | 02MBA01AA821 | NO DATA | NO DATA | NO DATA | NO DATA | NO DATA | NEEDLE VALVE | MBSHI | LP-01216 | NO DATA | NO DATA | AC | 1/4" | NO DATA | 7397.0 | MITSU | NO DATA
UNIT 2 | NO |  | 02MBA01AA907 | NO DATA | NO DATA | NO DATA | NO DATA | NO DATA | GATE VALVE | MBSHI | LP-01225 | NO DATA | NO DATA | AC | 1" | NO DATA | 7398.0 | MITSU | NO DATA
UNIT 2 | NO |  | 02MBA01AA908 | NO DATA | NO DATA | NO DATA | NO DATA | NO DATA | GATE VALVE | MBSHI | LP-01225 | NO DATA | NO DATA | AC | 1" | NO DATA | 7399.0 | MITSU | NO DATA
UNIT 2 | NO |  | 02MBA01AA913 | NO DATA | NO DATA | NO DATA | NO DATA | NO DATA | GATE VALVE | MBSHI | LP-01225 | NO DATA | NO DATA | AC | 1" | NO DATA | 7400.0 | MITSU | NO DATA
UNIT 2 | NO |  | 02MBA01AA914 | NO DATA | NO DATA | NO DATA | NO DATA | NO DATA | GATE VALVE | MBSHI | LP-01225 | NO DATA | NO DATA | AC | 1" | NO DATA | 7401.0 | MITSU | NO DATA
UNIT 2 | NO |  | 02MBA01AA915 | NO DATA | NO DATA | NO DATA | NO DATA | NO DATA | GATE VALVE | MBSHI | LP-01225 | NO DATA | NO DATA | AC | 1" | NO DATA | 7402.0 | MITSU | NO DATA
UNIT 2 | NO |  | 02MBA01AA916 | NO DATA | NO DATA | NO DATA | NO DATA | NO DATA | GATE VALVE | MBSHI | LP-01225 | NO DATA | NO DATA | AC | 1" | NO DATA | 7403.0 | MITSU | NO DATA
UNIT 2 | NO |  | 02MBA01AA917 | NO DATA | NO DATA | NO DATA | NO DATA | NO DATA | GATE VALVE | MBSHI | LP-01225 | NO DATA | NO DATA | AC | 1" | NO DATA | 7404.0 | MITSU | NO DATA
UNIT 2 | NO |  | 02MBA01AA920 | NO DATA | NO DATA | NO DATA | NO DATA | NO DATA | GATE VALVE | MBSHI | LP-01225 | NO DATA | NO DATA | AC | 1" | NO DATA | 7405.0 | MITSU | NO DATA
UNIT 2 | NO |  | 02MBA01AA921 | NO DATA | NO DATA | NO DATA | NO DATA | NO DATA | GATE VALVE | MBSHI | LP-01225 | NO DATA | NO DATA | AC | 1" | NO DATA | 7406.0 | MITSU | NO DATA
UNIT 2 | NO |  | 02MBA01AA922 | NO DATA | NO DATA | NO DATA | NO DATA | NO DATA | GATE VALVE | MBSHI | LP-01225 | NO DATA | NO DATA | AC | 1" | NO DATA | 7407.0 | MITSU | NO DATA
UNIT 2 | NO |  | 02MBA01AA923 | NO DATA | NO DATA | NO DATA | NO DATA | NO DATA | GATE VALVE | MBSHI | LP-01225 | NO DATA | NO DATA | AC | 1" | NO DATA | 7408.0 | MITSU | NO DATA
UNIT 2 | NO |  | 02MBA01AA924 | NO DATA | NO DATA | NO DATA | NO DATA | NO DATA | GATE VALVE | MBSHI | LP-01225 | NO DATA | NO DATA | AC | 1" | NO DATA | 7409.0 | MITSU | NO DATA
UNIT 2 | NO |  | 02MBA01AA925 | NO DATA | NO DATA | NO DATA | NO DATA | NO DATA | GATE VALVE | MBSHI | LP-01225 | NO DATA | NO DATA | AC | 1" | NO DATA | 7410.0 | MITSU | NO DATA
UNIT 2 | NO |  | 02MBA01AA931 | NO DATA | NO DATA | NO DATA | NO DATA | NO DATA | GATE VALVE | MBSHI | LP-01207 | NO DATA | NO DATA | WC | 1-1/2" | NO DATA | 7411.0 | MITSU | NO DATA
UNIT 2 | NO |  | 02MBA01AA932 | NO DATA | NO DATA | NO DATA | NO DATA | NO DATA | GATE VALVE | MBSHI | LP-01207 | NO DATA | NO DATA | WC | 1-1/2" | NO DATA | 7412.0 | MITSU | NO DATA
UNIT 2 | NO |  | 02MBA01AA941 | NO DATA | NO DATA | NO DATA | NO DATA | NO DATA | GATE VALVE | MBSHI | LP-01225 | NO DATA | NO DATA | AC | 1" | NO DATA | 7413.0 | MITSU | NO DATA
UNIT 2 | NO |  | 02MBA01AA942 | NO DATA | NO DATA | NO DATA | NO DATA | NO DATA | GATE VALVE | MBSHI | LP-01225 | NO DATA | NO DATA | AC | 1" | NO DATA | 7414.0 | MITSU | NO DATA
UNIT 2 | NO |  | 02MBA01AA943 | NO DATA | NO DATA | NO DATA | NO DATA | NO DATA | GATE VALVE | MBSHI | LP-01225 | NO DATA | NO DATA | AC | 1" | NO DATA | 7415.0 | MITSU | NO DATA
UNIT 2 | NO |  | 02MBA01AA944 | NO DATA | NO DATA | NO DATA | NO DATA | NO DATA | GATE VALVE | MBSHI | LP-01225 | NO DATA | NO DATA | AC | 1" | NO DATA | 7416.0 | MITSU | NO DATA
UNIT 2 | NO |  | 02MBA11AA801 | NO DATA | NO DATA | NO DATA | NO DATA | NO DATA | GATE VALVE | MBSHI | LP-01220 | NO DATA | NO DATA | AR | 3/4" | NO DATA | 7417.0 | MITSU | NO DATA
UNIT 2 | NO |  | 02MBA11AA802 | NO DATA | NO DATA | NO DATA | NO DATA | NO DATA | GATE VALVE | MBSHI | LP-01220 | NO DATA | NO DATA | AR | 3/4" | NO DATA | 7418.0 | MITSU | NO DATA
UNIT 2 | NO |  | 02MBA11AA803 | NO DATA | NO DATA | NO DATA | NO DATA | NO DATA | GATE VALVE | MBSHI | LP-01220 | NO DATA | NO DATA | AR | 3/4" | NO DATA | 7419.0 | MITSU | NO DATA
UNIT 2 | NO |  | 02MBA11AA804 | NO DATA | NO DATA | NO DATA | NO DATA | NO DATA | GATE VALVE | MBSHI | LP-01220 | NO DATA | NO DATA | AR | 3/4" | NO DATA | 7420.0 | MITSU | NO DATA
UNIT 2 | NO |  | 02MBA11AA805 | NO DATA | NO DATA | NO DATA | NO DATA | NO DATA | GATE VALVE | MBSHI | LP-01220 | NO DATA | NO DATA | AR | 3/4" | NO DATA | 7421.0 | MITSU | NO DATA
UNIT 2 | NO |  | 02MBA11AA806 | NO DATA | NO DATA | NO DATA | NO DATA | NO DATA | GATE VALVE | MBSHI | LP-01220 | NO DATA | NO DATA | AR | 3/4" | NO DATA | 7422.0 | MITSU | NO DATA
UNIT 2 UPDATED | NO | CEMS | 02-CEM-DSW-02 | UNIT 2 CEMS DSW 02 480VAC | 02-LVB-PPL-2212, BR 37/39/41INSIDE HRSG SWG ENCLOSURE | NO DATA | NO DATA | NO DATA | 480 V CIRCUIT BREACKER | NO DATA | NO DATA | CLOSED | OPEN | NO DATA | NO DATA | 4457.0 | 6961.0 | ELECTR | NO DATA
UNIT 2 | NO |  | 02-CEM-PNL-01 | UNIT 2 CEMS ELECTRICAL PNL 120 V UPS | HRSG 2 U1 UPS PANEL, BR8 | NO DATA | NO DATA | NO DATA | NO DATA | NO DATA | NO DATA | CLOSED | OPEN | NO DATA | NO DATA | 5389.0 | 6962.0 | ELECTR | NO DATA
UNIT 2 | NO |  | 02-CEM-PNL-01 | UNIT 2 CEMS ELECTRICAL PNL 120 V UPS REDUNDANT | HRSG 2 U2 UPS PANEL, BR8 | NO DATA | NO DATA | NO DATA | NO DATA | NO DATA | NO DATA | CLOSED | OPEN | NO DATA | NO DATA | 5407.0 | 6963.0 | ELECTR | NO DATA
UNIT 2 | NO |  | 02-PRV-CND326 | STEAM DRAINS PUMP SEAL WATER PRV | U2 ST DRAINS PIT AREA | NO DATA | NO DATA | STEAM DRAINS PUMP SEAL WATER PRV | NO DATA | CND | PD-306B | OPEN | CLOSED | WATER | 0.5" | 1994.0 | 8206.0 | NO DATA | NO DATA
UNIT 2 | NO |  | 02MBA11GP101 | GT PACKAGE LIGHTING 1 | TCP | NO DATA | NO DATA | NO DATA | NO DATA | NO DATA | NO DATA | CLOSED | OPEN | NO DATA | NO DATA | 5146.0 | 7427.0 | MITSU | NO DATA
UNIT 2 | NO |  | 02MBA11GP102 | GT PACKAGE LIGHTING 2 | TCP | NO DATA | NO DATA | NO DATA | NO DATA | NO DATA | NO DATA | CLOSED | OPEN | NO DATA | NO DATA | 5147.0 | 7428.0 | MITSU | NO DATA
UNIT 2 | NO |  | 02MBH01AA001 | NO DATA | NO DATA | NO DATA | NO DATA | NO DATA | NEEDLE VALVE | MBSHI | LP-01211 | NO DATA | NO DATA | AC | 2" | NO DATA | 7429.0 | MITSU | NO DATA
UNIT 2 | NO |  | 02MBH01AA121 | NO DATA | NO DATA | NO DATA | NO DATA | NO DATA | NEEDLE VALVE | MBSHI | LP-01211 | NO DATA | NO DATA | AC | 2" | NO DATA | 7430.0 | MITSU | NO DATA
UNIT 2 | NO |  | 02MBH01AA821 | NO DATA | NO DATA | NO DATA | NO DATA | NO DATA | GATE VALVE | MBSHI | LP-01211 | NO DATA | NO DATA | AC | 3/4" | NO DATA | 7431.0 | MITSU | NO DATA
UNIT 2 | NO |  | 02MBH01AA826 | NO DATA | NO DATA | NO DATA | NO DATA | NO DATA | GATE VALVE | MBSHI | LP-01211 | NO DATA | NO DATA | AC | 3/4" | NO DATA | 7432.0 | MITSU | NO DATA
UNIT 2 | NO |  | 02MBH01AA901 | NO DATA | NO DATA | NO DATA | NO DATA | NO DATA | GATE VALVE | MBSHI | LP-01225 | NO DATA | NO DATA | AC | 1" | NO DATA | 7433.0 | MITSU | NO DATA
UNIT 2 | NO |  | 02MBH01AA902 | NO DATA | NO DATA | NO DATA | NO DATA | NO DATA | GATE VALVE | MBSHI | LP-01225 | NO DATA | NO DATA | AC | 1" | NO DATA | 7434.0 | MITSU | NO DATA
UNIT 2 | NO |  | 02MBH01AA903 | NO DATA | NO DATA | NO DATA | NO DATA | NO DATA | GATE VALVE | MBSHI | LP-01225 | NO DATA | NO DATA | AC | 1" | NO DATA | 7435.0 | MITSU | NO DATA
UNIT 2 | NO |  | 02MBH01AA904 | NO DATA | NO DATA | NO DATA | NO DATA | NO DATA | GATE VALVE | MBSHI | LP-01225 | NO DATA | NO DATA | AC | 1" | NO DATA | 7436.0 | MITSU | NO DATA
UNIT 2 | NO |  | 02MBH01AA921 | NO DATA | NO DATA | NO DATA | NO DATA | NO DATA | GATE VALVE | MBSHI | LP-01217 | NO DATA | NO DATA | AC | 1" | NO DATA | 7437.0 | MITSU | NO DATA
UNIT 2 | NO |  | 02MBH01AA922 | NO DATA | NO DATA | NO DATA | NO DATA | NO DATA | GATE VALVE | MBSHI | LP-01217 | NO DATA | NO DATA | AC | 1" | NO DATA | 7438.0 | MITSU | NO DATA
UNIT 2 | NO |  | 02MBH01AA941 | NO DATA | NO DATA | NO DATA | NO DATA | NO DATA | GATE VALVE | MBSHI | LP-01217 | NO DATA | NO DATA | AC | 1" | NO DATA | 7439.0 | MITSU | NO DATA
UNIT 2 | NO |  | 02MBH01AA942 | NO DATA | NO DATA | NO DATA | NO DATA | NO DATA | GATE VALVE | MBSHI | LP-01217 | NO DATA | NO DATA | AC | 1" | NO DATA | 7440.0 | MITSU | NO DATA
UNIT 2 | NO |  | 02MBH01AA943 | NO DATA | NO DATA | NO DATA | NO DATA | NO DATA | GATE VALVE | MBSHI | LP-01217 | NO DATA | NO DATA | AC | 1" | NO DATA | 7441.0 | MITSU | NO DATA
UNIT 2 | NO |  | 02MBH01AA944 | NO DATA | NO DATA | NO DATA | NO DATA | NO DATA | GATE VALVE | MBSHI | LP-01217 | NO DATA | NO DATA | AC | 1" | NO DATA | 7442.0 | MITSU | NO DATA
UNIT 2 | NO |  | 02-1301-R1 | UNIT 2 DRAINS TANK AREA CONVENIENCE RECP | 02-LVD-PPL-22113, BR10 SW TURBINE DECK | NO DATA | NO DATA | NO DATA | 480 V CIRCUIT BREACKER | NO DATA | NO DATA | CLOSED | OPEN | NO DATA | NO DATA | 4555.0 | 6642.0 | ELECTR | NO DATA
UNIT 2 | NO |  | 02-2701-W2 | UNIT 2 DRAINS TANK AREA DECK LIGHTS 120VAC | 02-LVD-PPL-22113, BR8 SW TURBINE DECK | NO DATA | NO DATA | NO DATA | 480 V CIRCUIT BREACKER | NO DATA | NO DATA | CLOSED | OPEN | NO DATA | NO DATA | 4553.0 | 6643.0 | ELECTR | NO DATA
UNIT 2 UPDATED | NO | FGS/DB | 02-BUR-CPL-01 | HRSG 2 DCT BNR MAIN 120VAC | 02-LVD-PPL-2211, BR18 OUTSIDE HRSG SWG ENCLOSURE | NO DATA | NO DATA | NO DATA | 208/120VAC CIRCUIT BREAKER | NO DATA | NO DATA | CLOSED | OPEN | NO DATA | NO DATA | 4504.0 | 6934.0 | ELECTR | NO DATA
UNIT 2 | NO |  | 02MBH02AA903 | NO DATA | NO DATA | NO DATA | NO DATA | NO DATA | GATE VALVE | MBSHI | LP-01225 | NO DATA | NO DATA | AC | 1" | NO DATA | 7446.0 | MITSU | NO DATA
UNIT 2 | NO |  | 02MBH02AA904 | NO DATA | NO DATA | NO DATA | NO DATA | NO DATA | GATE VALVE | MBSHI | LP-01225 | NO DATA | NO DATA | AC | 1" | NO DATA | 7447.0 | MITSU | NO DATA
UNIT 2 | NO |  | 02MBH02AA905 | NO DATA | NO DATA | NO DATA | NO DATA | NO DATA | GATE VALVE | MBSHI | LP-01225 | NO DATA | NO DATA | AC | 1" | NO DATA | 7448.0 | MITSU | NO DATA
UNIT 2 | NO |  | 02MBH02AA906 | NO DATA | NO DATA | NO DATA | NO DATA | NO DATA | GATE VALVE | MBSHI | LP-01225 | NO DATA | NO DATA | AC | 1" | NO DATA | 7449.0 | MITSU | NO DATA
UNIT 2 | NO |  | 02MBH02AA907 | NO DATA | NO DATA | NO DATA | NO DATA | NO DATA | GATE VALVE | MBSHI | LP-01225 | NO DATA | NO DATA | AC | 1" | NO DATA | 7450.0 | MITSU | NO DATA
UNIT 2 | NO |  | 02MBH02AA908 | NO DATA | NO DATA | NO DATA | NO DATA | NO DATA | GATE VALVE | MBSHI | LP-01225 | NO DATA | NO DATA | AC | 1" | NO DATA | 7451.0 | MITSU | NO DATA
UNIT 2 | NO |  | 02MBH02AA910 | NO DATA | NO DATA | NO DATA | NO DATA | NO DATA | GATE VALVE | MBSHI | LP-01225 | NO DATA | NO DATA | AC | 1" | NO DATA | 7452.0 | MITSU | NO DATA
UNIT 2 | NO |  | 02MBH02AA911 | NO DATA | NO DATA | NO DATA | NO DATA | NO DATA | GATE VALVE | MBSHI | LP-01225 | NO DATA | NO DATA | AC | 1" | NO DATA | 7453.0 | MITSU | NO DATA
UNIT 2 | NO |  | 02MBH03AA911 | NO DATA | NO DATA | NO DATA | NO DATA | NO DATA | GATE VALVE | MBSHI | LP-01225 | NO DATA | NO DATA | AC | 1" | NO DATA | 7454.0 | MITSU | NO DATA
UNIT 2 | NO |  | 02MBH03AA912 | NO DATA | NO DATA | NO DATA | NO DATA | NO DATA | GATE VALVE | MBSHI | LP-01225 | NO DATA | NO DATA | AC | 1" | NO DATA | 7455.0 | MITSU | NO DATA
UNIT 2 | NO |  | 02MBH04AA811 | 2C COLER LT1 UPPER ISO | TB LOWER NE | NO DATA | 2C | 2C COLER LT1 UPPER ISO | GATE VALVE | MBSHI | LP-01217 | NO DATA | NO DATA | CW | 2" | NO DATA | 7456.0 | MITSU | NO DATA
UNIT 2 | NO |  | 02MBH04AA812 | 2C COLER LT1 LOWER ISO | TB LOWER NE | NO DATA | 2C | 2C COLER LT1 LOWER ISO | GATE VALVE | MBSHI | LP-01217 | NO DATA | NO DATA | CW | 2" | NO DATA | 7457.0 | MITSU | NO DATA
UNIT 2 | NO |  | 02MBH04AA813 | 2C COLER LT2 UPPER ISO | TB LOWER NE | NO DATA | 2C | 2C COLER LT2 UPPER ISO | GATE VALVE | MBSHI | LP-01217 | NO DATA | NO DATA | CW | 2" | NO DATA | 7458.0 | MITSU | NO DATA
UNIT 2 | NO |  | 02MBH04AA814 | 2C COLER LT2 LOWER ISO | TB LOWER NE | NO DATA | 2C | 2C COLER LT2 LOWER ISO | GATE VALVE | MBSHI | LP-01217 | NO DATA | NO DATA | CW | 2" | NO DATA | 7459.0 | MITSU | NO DATA
UNIT 2 | NO |  | 02MBH04AA815 | 2C COLER LT3 UPPER ISO | TB LOWER NE | NO DATA | 2C | 2C COLER LT3 UPPER ISO | GATE VALVE | MBSHI | LP-01217 | NO DATA | NO DATA | CW | 2" | NO DATA | 7460.0 | MITSU | NO DATA
UNIT 2 | NO |  | 02MBH04AA816 | 2C COLER LT3 LOWER ISO | TB LOWER NE | NO DATA | 2C | 2C COLER LT3 LOWER ISO | GATE VALVE | MBSHI | LP-01217 | NO DATA | NO DATA | CW | 2" | NO DATA | 7461.0 | MITSU | NO DATA
UNIT 2 | NO |  | 02MBH04AA901 | NO DATA | NO DATA | NO DATA | NO DATA | NO DATA | GATE VALVE | MBSHI | LP-01225 | NO DATA | NO DATA | AC | 1" | NO DATA | 7462.0 | MITSU | NO DATA
UNIT 2 | NO |  | 02MBH04AA902 | NO DATA | NO DATA | NO DATA | NO DATA | NO DATA | GATE VALVE | MBSHI | LP-01225 | NO DATA | NO DATA | AC | 1" | NO DATA | 7463.0 | MITSU | NO DATA
UNIT 2 | NO |  | 02MBH04AA911 | NO DATA | NO DATA | NO DATA | NO DATA | NO DATA | GATE VALVE | MBSHI | LP-01217 | NO DATA | NO DATA | AC | 1" | NO DATA | 7464.0 | MITSU | NO DATA
UNIT 2 | NO |  | 02MBH04AA912 | NO DATA | NO DATA | NO DATA | NO DATA | NO DATA | GATE VALVE | MBSHI | LP-01217 | NO DATA | NO DATA | AC | 1" | NO DATA | 7465.0 | MITSU | NO DATA
UNIT 2 | NO |  | 02MBH04AA913 | NO DATA | NO DATA | NO DATA | NO DATA | NO DATA | GATE VALVE | MBSHI | LP-01217 | NO DATA | NO DATA | AC | 1" | NO DATA | 7466.0 | MITSU | NO DATA
UNIT 2 | NO |  | 02MBH04AA914 | NO DATA | NO DATA | NO DATA | NO DATA | NO DATA | GATE VALVE | MBSHI | LP-01217 | NO DATA | NO DATA | AC | 1" | NO DATA | 7467.0 | MITSU | NO DATA
UNIT 2 | NO |  | 02MBH04AA915 | NO DATA | NO DATA | NO DATA | NO DATA | NO DATA | GATE VALVE | MBSHI | LP-01217 | NO DATA | NO DATA | AC | 1" | NO DATA | 7468.0 | MITSU | NO DATA
UNIT 2 | NO |  | 02MBH04AA916 | NO DATA | NO DATA | NO DATA | NO DATA | NO DATA | GATE VALVE | MBSHI | LP-01217 | NO DATA | NO DATA | AC | 1" | NO DATA | 7469.0 | MITSU | NO DATA
UNIT 2 | NO |  | 02MBH04AA917 | NO DATA | NO DATA | NO DATA | NO DATA | NO DATA | GATE VALVE | MBSHI | LP-01217 | NO DATA | NO DATA | AC | 1" | NO DATA | 7470.0 | MITSU | NO DATA
UNIT 2 | NO |  | 02MBH04AA918 | NO DATA | NO DATA | NO DATA | NO DATA | NO DATA | GATE VALVE | MBSHI | LP-01217 | NO DATA | NO DATA | AC | 1" | NO DATA | 7471.0 | MITSU | NO DATA
UNIT 2 | NO |  | 02MBH04AA931 | NO DATA | NO DATA | NO DATA | NO DATA | NO DATA | GATE VALVE | MBSHIVL | LP-01225 | NO DATA | NO DATA | AC | 1" | NO DATA | 7472.0 | MITSU | NO DATA
UNIT 2 | NO |  | 02MBH04AA932 | NO DATA | NO DATA | NO DATA | NO DATA | NO DATA | GATE VALVE | MBSHIVL | LP-01225 | NO DATA | NO DATA | AC | 1" | NO DATA | 7473.0 | MITSU | NO DATA
UNIT 2 | NO |  | 02MBH05AA101 | NO DATA | NO DATA | NO DATA | NO DATA | NO DATA | GLOBE VALVE | MBSHI | LP-01215 | NO DATA | NO DATA | AC | 10" | NO DATA | 7474.0 | MITSU | NO DATA
UNIT 2 | NO |  | 02MBH05AA141 | NO DATA | NO DATA | NO DATA | NO DATA | NO DATA | GATE VALVE | MBSHI | LP-01214 | NO DATA | NO DATA | AC | 3" | NO DATA | 7475.0 | MITSU | NO DATA
UNIT 2 | NO |  | 02MBH05AA142 | NO DATA | NO DATA | NO DATA | NO DATA | NO DATA | GLOBE VALVE | MBSHI | LP-01214 | NO DATA | NO DATA | AC | 3" | NO DATA | 7476.0 | MITSU | NO DATA
UNIT 2 | NO |  | 02MBH05AA143 | NO DATA | NO DATA | NO DATA | NO DATA | NO DATA | GATE VALVE | MBSHI | LP-01214 | NO DATA | NO DATA | AC | 3" | NO DATA | 7477.0 | MITSU | NO DATA
UNIT 2 | NO |  | 02MBH05AA144 | NO DATA | NO DATA | NO DATA | NO DATA | NO DATA | GATE VALVE | MBSHIVL | LP-01215 | NO DATA | NO DATA | AC | 3/4" | NO DATA | 7478.0 | MITSU | NO DATA
UNIT 2 | NO |  | 02MBH05AA145 | NO DATA | NO DATA | NO DATA | NO DATA | NO DATA | GATE VALVE | MBSHIVL | LP-01214 | NO DATA | NO DATA | AC | 3/4" | NO DATA | 7479.0 | MITSU | NO DATA
UNIT 2 | NO |  | 02MBH05AA146 | NO DATA | NO DATA | NO DATA | NO DATA | NO DATA | GATE VALVE | MBSHIVL | LP-01214 | NO DATA | NO DATA | AC | 3/4" | NO DATA | 7480.0 | MITSU | NO DATA
UNIT 2 | NO |  | 02MBH05AA147 | NO DATA | NO DATA | NO DATA | NO DATA | NO DATA | BALL VALVE | MBSHIVL | LP-01214 | NO DATA | NO DATA | AC | 10" | NO DATA | 7481.0 | MITSU | NO DATA
UNIT 2 | NO |  | 02MBH05AA210 | NO DATA | NO DATA | NO DATA | NO DATA | NO DATA | CHECK VALVE | MBSHI | LP-01207 | NO DATA | NO DATA | GF | 3" | NO DATA | 7482.0 | MITSU | NO DATA
UNIT 2 | NO |  | 02-VBFW143 | FLOW TRANSMITTER (4) VALVES | PIPE RACK 3RD | NO DATA | ATTEMPEATOR AUX | INSTRUMENT ISOLATION | NO DATA | BFW | PD-124B | OPEN | CLOSED | WATER | 0.75" | 2178.0 | 8729.0 | V | NO DATA
UNIT 2 UPDATED | NO | CRH TO AUX ATTEMP | 02-VBFW144 | CRH TO AUX HIGH FLOW ATTEMP DRAIN BETWEEN AOV ROOT | PIPE RACK 3RD | NO DATA | ATTEMPEATOR AUX | DRAIN VALVE | NO DATA | BFW | PD-124B | CLOSED | OPEN | WATER | 0.75" | 2179.0 | 8730.0 | V | NO DATA
UNIT 2 UPDATED | NO | CRH TO AUX ATTEMP | 02-VBFW145 | CRH TO AUX HIGH FLOW ATTEMP DRAIN BETWEEN AOV BLOCK | PIPE RACK 3RD | NO DATA | ATTEMPEATOR AUX | DRAIN VALVE | NO DATA | BFW | PD-124B | CLOSED | OPEN | WATER | 0.75" | 2180.0 | 8731.0 | V | NO DATA
UNIT 2 UPDATED | NO | CRH TO AUX ATTEMP | 02-VBFW146 | CRH TO AUX STEAM HIGH FLOW ATTEMPERATOR ISO AFTER CV | PIPE RACK 3RD | NO DATA | ATTEMPEATOR AUX | CRH LETDOWN SPRAY SUPPLY ISOLATION | NO DATA | BFW | PD-124B | OPEN | CLOSED | WATER | 1" | 2181.0 | 8732.0 | V | NO DATA
UNIT 2 | NO |  | 02-VBFW147 | BFP "A" HP FW RECIRC VENT (SECOND PIPE RACK) | PIPE RACK 2ND | NO DATA | BFP A | VENT VALVE | NO DATA | BFW | PD-061B | CLOSED | OPEN | WATER | 0.75" | 2182.0 | 8733.0 | V | NO DATA
UNIT 2 | NO |  | 02-VBFW148 | IP FEEDWATER TO CRH ATTEMP SPRAY CHECK VALVE | U2 PIPERACK DECK 1ST LEVEL | NO DATA | NO DATA | CRH LETDOWN SPRAY SUPPLY CHECK | NO DATA | BFW | PD-124B | OPEN | CLOSED | WATER | 1" | 2183.0 | 8734.0 | V | NO DATA
UNIT 2 | NO |  | 02-VBFW149 | BFP SUCTION HEADER DRAIN | PIPE RACK 1ST | NO DATA | BFP A/B SUCTION | DRAIN VALVE | NO DATA | BFW | PD-060B | CLOSED | OPEN | WATER | 1" | 2184.0 | 8735.0 | V | NO DATA
UNIT 2 | NO |  | 02-VBFW150 | BFP "A" HP FW RECIRC VENT (SECOND PIPE RACK) | PIPE RACK 2ND | NO DATA | BFP A | VENT VALVE | NO DATA | BFW | PD-061B | CLOSED | OPEN | WATER | 0.75" | 2185.0 | 8736.0 | V | NO DATA
UNIT 2 UPDATED | NO | BFW IP/01-BST-BFW104 | 02-VBFW151 | IP FW STRAINER #1 VENT ROOT | PIPE RACK 1ST | NO DATA | ATTEMPERATOR/STRAINER | VENT VALVE | NO DATA | BFW | PD-062B | CLOSED | OPEN | WATER | 1" | 2186.0 | 8737.0 | V | NO DATA
UNIT 2 UPDATED | NO | BFW/BFP/HELLEN STRNR | 02-VBFW152 | BFP SUCTION FROM LP DRUM ISO | PIPE RACK 1ST | NO DATA | BFP A/B SUCTION | BFW SUCTION LP DRUM ISOLATION | NO DATA | BFW | PD-060B | OPEN | CLOSED | WATER | 12" | 6722.0 | 8738.0 | V | NO DATA
UNIT 2 UPDATED | NO | BFW/BFP/HELLEN STRNR | 02-VBFW152A | BFP SUCTION FROM LP DRUM EQ | PIPE RACK 1ST LEVEL | NO DATA | NO DATA | NO DATA | NO DATA | NO DATA | NO DATA | CLOSED | CLOSED | NO DATA | NO DATA | 6723.0 | 8739.0 | V | NO DATA
UNIT 2 | NO |  | 02-VBFW153 | GAS PERFORMANCE HEATER LEVEL SWITCH VESSEL 1 VENT | FGPH | NO DATA | FGPH | VENT VALVE | NO DATA | BFW | PD-064B | CLOSED | OPEN | WATER | 0.75" | 2188.0 | 8740.0 | V | NO DATA
UNIT 2 | NO |  | 02MBH05AA901 | NO DATA | NO DATA | NO DATA | NO DATA | NO DATA | GATE VALVE | MBSHI | LP-01215 | NO DATA | NO DATA | AC | 1" | NO DATA | 7495.0 | MITSU | NO DATA
UNIT 2 | NO |  | 02MBH05AA902 | NO DATA | NO DATA | NO DATA | NO DATA | NO DATA | GATE VALVE | MBSHI | LP-01215 | NO DATA | NO DATA | AC | 1" | NO DATA | 7496.0 | MITSU | NO DATA
UNIT 2 | NO |  | 02MBH05AA903 | NO DATA | NO DATA | NO DATA | NO DATA | NO DATA | GATE VALVE | MBSHI | LP-01215 | NO DATA | NO DATA | AC | 1" | NO DATA | 7497.0 | MITSU | NO DATA
UNIT 2 | NO |  | 02MBH05AA904 | NO DATA | NO DATA | NO DATA | NO DATA | NO DATA | GATE VALVE | MBSHI | LP-01215 | NO DATA | NO DATA | AC | 1" | NO DATA | 7498.0 | MITSU | NO DATA
UNIT 2 | NO |  | 02MBH05AA905 | NO DATA | NO DATA | NO DATA | NO DATA | NO DATA | GATE VALVE | MBSHI | LP-01215 | NO DATA | NO DATA | AC | 1" | NO DATA | 7499.0 | MITSU | NO DATA
UNIT 2 | NO |  | 02MBH05AA906 | NO DATA | NO DATA | NO DATA | NO DATA | NO DATA | GATE VALVE | MBSHI | LP-01215 | NO DATA | NO DATA | AC | 1" | NO DATA | 7500.0 | MITSU | NO DATA
UNIT 2 | NO |  | 02MBH05AA907 | NO DATA | NO DATA | NO DATA | NO DATA | NO DATA | GATE VALVE | MBSHI | LP-01215 | NO DATA | NO DATA | AC | 1" | NO DATA | 7501.0 | MITSU | NO DATA
UNIT 2 | NO |  | 02MBH05AA908 | NO DATA | NO DATA | NO DATA | NO DATA | NO DATA | GATE VALVE | MBSHI | LP-01215 | NO DATA | NO DATA | AC | 1" | NO DATA | 7502.0 | MITSU | NO DATA
UNIT 2 | NO |  | 02MBH05AA909 | NO DATA | NO DATA | NO DATA | NO DATA | NO DATA | GATE VALVE | MBSHI | LP-01215 | NO DATA | NO DATA | AC | 1" | NO DATA | 7503.0 | MITSU | NO DATA
UNIT 2 | NO |  | 02MBH05AA910 | NO DATA | NO DATA | NO DATA | NO DATA | NO DATA | GATE VALVE | MBSHI | LP-01215 | NO DATA | NO DATA | AC | 1" | NO DATA | 7504.0 | MITSU | NO DATA
UNIT 2 | NO |  | 02MBH05AA915 | NO DATA | NO DATA | NO DATA | NO DATA | NO DATA | GATE VALVE | MBSHI | LP-01215 | NO DATA | NO DATA | AC | 1" | NO DATA | 7505.0 | MITSU | NO DATA
UNIT 2 | NO |  | 02MBH05AA917 | NO DATA | NO DATA | NO DATA | NO DATA | NO DATA | GATE VALVE | MBSHI | LP-01215 | NO DATA | NO DATA | AC | 1" | NO DATA | 7506.0 | MITSU | NO DATA
UNIT 2 | NO |  | 02MBH05AA918 | NO DATA | NO DATA | NO DATA | NO DATA | NO DATA | GATE VALVE | MBSHI | LP-01215 | NO DATA | NO DATA | AC | 1" | NO DATA | 7507.0 | MITSU | NO DATA
UNIT 2 | NO |  | 02MBH06AA801 | NO DATA | NO DATA | NO DATA | NO DATA | NO DATA | GATE VALVE | MBSHI | LP-01218 | NO DATA | NO DATA | AC | 3/4" | NO DATA | 7508.0 | MITSU | NO DATA
UNIT 2 | NO |  | 02MBH06AA802 | NO DATA | NO DATA | NO DATA | NO DATA | NO DATA | GATE VALVE | MBSHI | LP-01218 | NO DATA | NO DATA | AC | 1/2" | NO DATA | 7509.0 | MITSU | NO DATA
UNIT 2 | NO |  | 02MBH06AA803 | NO DATA | NO DATA | NO DATA | NO DATA | NO DATA | GATE VALVE | MBSHI | LP-01218 | NO DATA | NO DATA | AC | 3/4" | NO DATA | 7510.0 | MITSU | NO DATA
UNIT 2 | NO |  | 02MBH06AA806 | NO DATA | NO DATA | NO DATA | NO DATA | NO DATA | GLOBE VALVE | MBSHI | LP-01218 | NO DATA | NO DATA | AC | 1/2" | NO DATA | 7511.0 | MITSU | NO DATA
UNIT 2 | NO |  | 02MBH06AA807 | NO DATA | NO DATA | NO DATA | NO DATA | NO DATA | GLOBE VALVE | MBSHI | LP-01218 | NO DATA | NO DATA | AC | 1/2" | NO DATA | 7512.0 | MITSU | NO DATA
UNIT 2 | NO |  | 02MBH06AA808 | NO DATA | NO DATA | NO DATA | NO DATA | NO DATA | GLOBE VALVE | MBSHI | LP-01218 | NO DATA | NO DATA | AC | 1/2" | NO DATA | 7513.0 | MITSU | NO DATA
UNIT 2 | NO |  | 02MBH06AA809 | NO DATA | NO DATA | NO DATA | NO DATA | NO DATA | GLOBE VALVE | MBSHI | LP-01218 | NO DATA | NO DATA | AC | 1/2" | NO DATA | 7514.0 | MITSU | NO DATA
UNIT 2 | NO |  | 02MBH06AA814 | NO DATA | NO DATA | NO DATA | NO DATA | NO DATA | GATE VALVE | MBSHI | LP-01219 | NO DATA | NO DATA | AC | 3/4" | NO DATA | 7515.0 | MITSU | NO DATA
UNIT 2 | NO |  | 02MBH06AA815 | NO DATA | NO DATA | NO DATA | NO DATA | NO DATA | GATE VALVE | MBSHI | LP-01219 | NO DATA | NO DATA | AC | 3/4" | NO DATA | 7516.0 | MITSU | NO DATA
UNIT 2 | NO |  | 02MBH06AA816 | NO DATA | NO DATA | NO DATA | NO DATA | NO DATA | GATE VALVE | MBSHI | LP-01219 | NO DATA | NO DATA | AC | 3/4" | NO DATA | 7517.0 | MITSU | NO DATA
UNIT 2 | NO |  | 02MBH06AA817 | NO DATA | NO DATA | NO DATA | NO DATA | NO DATA | GATE VALVE | MBSHI | LP-01219 | NO DATA | NO DATA | AC | 3/4" | NO DATA | 7518.0 | MITSU | NO DATA
UNIT 2 | NO |  | 02MBH06AA818 | NO DATA | NO DATA | NO DATA | NO DATA | NO DATA | GATE VALVE | MBSHI | LP-01219 | NO DATA | NO DATA | AC | 3/4" | NO DATA | 7519.0 | MITSU | NO DATA
UNIT 2 | NO |  | 02MBH06AA819 | NO DATA | NO DATA | NO DATA | NO DATA | NO DATA | GATE VALVE | MBSHI | LP-01218 | NO DATA | NO DATA | AC | 1/2" | NO DATA | 7520.0 | MITSU | NO DATA
UNIT 2 | NO |  | 02MBH06AA820 | NO DATA | NO DATA | NO DATA | NO DATA | NO DATA | GATE VALVE | MBSHI | LP-01218 | NO DATA | NO DATA | AC | 1/2" | NO DATA | 7521.0 | MITSU | NO DATA
UNIT 2 | NO |  | 02MBH06AA821 | NO DATA | NO DATA | NO DATA | NO DATA | NO DATA | GATE VALVE | MBSHI | LP-01218 | NO DATA | NO DATA | AC | 1/2" | NO DATA | 7522.0 | MITSU | NO DATA
UNIT 2 | NO |  | 02MBH06AA822 | NO DATA | NO DATA | NO DATA | NO DATA | NO DATA | GATE VALVE | MBSHI | LP-01218 | NO DATA | NO DATA | AC | 1/2" | NO DATA | 7523.0 | MITSU | NO DATA
UNIT 2 | NO |  | 02MBH06AA823 | NO DATA | NO DATA | NO DATA | NO DATA | NO DATA | GATE VALVE | MBSHI | LP-01218 | NO DATA | NO DATA | AC | 1/2" | NO DATA | 7524.0 | MITSU | NO DATA
UNIT 2 | NO |  | 02MBH06AA824 | NO DATA | NO DATA | NO DATA | NO DATA | NO DATA | GATE VALVE | MBSHI | LP-01218 | NO DATA | NO DATA | AC | 1/2" | NO DATA | 7525.0 | MITSU | NO DATA
UNIT 2 | NO |  | 02MBH06AA825 | NO DATA | NO DATA | NO DATA | NO DATA | NO DATA | GATE VALVE | MBSHI | LP-01219 | NO DATA | NO DATA | AC | 3/4" | NO DATA | 7526.0 | MITSU | NO DATA
UNIT 2 | NO |  | 02MBH06AA826 | NO DATA | NO DATA | NO DATA | NO DATA | NO DATA | GATE VALVE | MBSHI | LP-01218 | NO DATA | NO DATA | AC | 3/4" | NO DATA | 7527.0 | MITSU | NO DATA
UNIT 2 | NO |  | 02MBH06AA827 | NO DATA | NO DATA | NO DATA | NO DATA | NO DATA | GATE VALVE | MBSHI | LP-01218 | NO DATA | NO DATA | AC | 1/2" | NO DATA | 7528.0 | MITSU | NO DATA
UNIT 2 | NO |  | 02MBH06AA828 | NO DATA | NO DATA | NO DATA | NO DATA | NO DATA | GATE VALVE | MBSHI | LP-01218 | NO DATA | NO DATA | AC | 3/4" | NO DATA | 7529.0 | MITSU | NO DATA
UNIT 2 | NO |  | 02MBH06AA829 | NO DATA | NO DATA | NO DATA | NO DATA | NO DATA | GATE VALVE | MBSHI | LP-01218 | NO DATA | NO DATA | AC | 3/4" | NO DATA | 7530.0 | MITSU | NO DATA
UNIT 2 | NO |  | 02MBH06AA830 | NO DATA | NO DATA | NO DATA | NO DATA | NO DATA | GLOBE VALVE | MBSHI | LP-01218 | NO DATA | NO DATA | AC | 1/2" | NO DATA | 7531.0 | MITSU | NO DATA
UNIT 2 | NO |  | 02MBH06AA831 | NO DATA | NO DATA | NO DATA | NO DATA | NO DATA | GLOBE VALVE | MBSHI | LP-01218 | NO DATA | NO DATA | AC | 1/2" | NO DATA | 7532.0 | MITSU | NO DATA
UNIT 2 | NO |  | 02MBH06AA832 | NO DATA | NO DATA | NO DATA | NO DATA | NO DATA | GLOBE VALVE | MBSHI | LP-01218 | NO DATA | NO DATA | AC | 1/2" | NO DATA | 7533.0 | MITSU | NO DATA
UNIT 2 | NO |  | 02MBH06AA833 | NO DATA | NO DATA | NO DATA | NO DATA | NO DATA | GLOBE VALVE | MBSHI | LP-01218 | NO DATA | NO DATA | AC | 1/2" | NO DATA | 7534.0 | MITSU | NO DATA
UNIT 2 | NO |  | 02MBH06AA840 | NO DATA | NO DATA | NO DATA | NO DATA | NO DATA | GATE VALVE | MBSHI | LP-01218 | NO DATA | NO DATA | AC | 3/4" | NO DATA | 7535.0 | MITSU | NO DATA
UNIT 2 | NO |  | 02MBH06AA841 | NO DATA | NO DATA | NO DATA | NO DATA | NO DATA | GATE VALVE | MBSHIVL | LP-01218 | NO DATA | NO DATA | AC | 8" | NO DATA | 7536.0 | MITSU | NO DATA
UNIT 2 | NO |  | 02MBH06AA842 | NO DATA | NO DATA | NO DATA | NO DATA | NO DATA | CHECK VALVE | MBSHI | LP-01218 | NO DATA | NO DATA | AC | 8" | NO DATA | 7537.0 | MITSU | NO DATA
UNIT 2 | NO |  | 02MBH06AA843 | NO DATA | NO DATA | NO DATA | NO DATA | NO DATA | GATE VALVE | MBSHI | LP-01218 | NO DATA | NO DATA | AC | 8" | NO DATA | 7538.0 | MITSU | NO DATA
UNIT 2 | NO |  | 02MBH06AA844 | NO DATA | NO DATA | NO DATA | NO DATA | NO DATA | GATE VALVE | MBSHI | LP-01218 | NO DATA | NO DATA | AC | 8" | NO DATA | 7539.0 | MITSU | NO DATA
UNIT 2 | NO |  | 02MBH06AA845 | NO DATA | NO DATA | NO DATA | NO DATA | NO DATA | GATE VALVE | MBSHIVL | LP-01218 | NO DATA | NO DATA | AC | 1/2" | NO DATA | 7540.0 | MITSU | NO DATA
UNIT 2 | NO |  | 02MBH06AA846 | NO DATA | NO DATA | NO DATA | NO DATA | NO DATA | GATE VALVE | MBSHIVL | LP-01218 | NO DATA | NO DATA | AC | 1/2" | NO DATA | 7541.0 | MITSU | NO DATA
UNIT 2 | NO |  | 02MBH06AA847 | NO DATA | NO DATA | NO DATA | NO DATA | NO DATA | GATE VALVE | MBSHIVL | LP-01218 | NO DATA | NO DATA | AC | 1/2" | NO DATA | 7542.0 | MITSU | NO DATA
UNIT 2 | NO |  | 02MBH06AA850 | NO DATA | NO DATA | NO DATA | NO DATA | NO DATA | CHECK VALVE | MBSHIVL | LP-01218 | NO DATA | NO DATA | AC | 8" | NO DATA | 7543.0 | MITSU | NO DATA
UNIT 2 | NO |  | 02MBH06AA851 | NO DATA | NO DATA | NO DATA | NO DATA | NO DATA | CHECK VALVE | MBSHIVL | LP-01218 | NO DATA | NO DATA | AC | 8" | NO DATA | 7544.0 | MITSU | NO DATA
UNIT 2 | NO |  | 02MBH06AA861 | ECA COLER LT1 UPPER ISO | HRSG LOWER SE | NO DATA | ECA | ECA COLER LT1 UPPER ISO | ISO | AIR GT | LP-01218 | NO DATA | NO DATA | AC | 2" | NO DATA | 7545.0 | MITSU | NO DATA
UNIT 2 | NO |  | 02MBH06AA862 | ECA COLER LT1 LOWER ISO | HRSG LOWER SE | NO DATA | ECA | ECA COLER LT1 LOWER ISO | ISO | AIR GT | LP-01218 | NO DATA | NO DATA | AC | 2" | NO DATA | 7546.0 | MITSU | NO DATA
UNIT 2 | NO |  | 02MBH06AA863 | ECA COLER LT2 UPPER ISO | HRSG LOWER SE | NO DATA | ECA | ECA COLER LT2 UPPER ISO | ISO | AIR GT | LP-01218 | NO DATA | NO DATA | AC | 2" | NO DATA | 7547.0 | MITSU | NO DATA
UNIT 2 | NO |  | 02MBH06AA864 | ECA COLER LT2 LOWER ISO | HRSG LOWER SE | NO DATA | ECA | ECA COLER LT2 LOWER ISO | ISO | AIR GT | LP-01218 | NO DATA | NO DATA | AC | 2" | NO DATA | 7548.0 | MITSU | NO DATA
UNIT 2 | NO |  | 02MBH06AA865 | ECA COLER LT3 UPPER ISO | HRSG LOWER SE | NO DATA | ECA | ECA COLER LT3 UPPER ISO | ISO | AIR GT | LP-01218 | NO DATA | NO DATA | AC | 2" | NO DATA | 7549.0 | MITSU | NO DATA
UNIT 2 | NO |  | 02MBH06AA866 | ECA COLER LT3 LOWER ISO | HRSG LOWER SE | NO DATA | ECA | ECA COLER LT3 LOWER ISO | ISO | AIR GT | LP-01218 | NO DATA | NO DATA | AC | 2" | NO DATA | 7550.0 | MITSU | NO DATA
UNIT 2 | NO |  | 02MBH06AA871 | NO DATA | NO DATA | NO DATA | NO DATA | NO DATA | GATE VALVE | MBSHIVL | LP-01218 | NO DATA | NO DATA | AC | 8" | NO DATA | 7551.0 | MITSU | NO DATA
UNIT 2 | NO |  | 02MBH06AA872 | NO DATA | NO DATA | NO DATA | NO DATA | NO DATA | CHECK VALVE | MBSHI | LP-01218 | NO DATA | NO DATA | AC | 8" | NO DATA | 7552.0 | MITSU | NO DATA
UNIT 2 | NO |  | 02MBH06AA873 | NO DATA | NO DATA | NO DATA | NO DATA | NO DATA | GATE VALVE | MBSHI | LP-01218 | NO DATA | NO DATA | AC | 8" | NO DATA | 7553.0 | MITSU | NO DATA
UNIT 2 | NO |  | 02MBH06AA874 | NO DATA | NO DATA | NO DATA | NO DATA | NO DATA | GATE VALVE | MBSHI | LP-01218 | NO DATA | NO DATA | AC | 8" | NO DATA | 7554.0 | MITSU | NO DATA
UNIT 2 | NO |  | 02MBH06AA875 | NO DATA | NO DATA | NO DATA | NO DATA | NO DATA | GATE VALVE | MBSHIVL | LP-01218 | NO DATA | NO DATA | AC | 1/2" | NO DATA | 7555.0 | MITSU | NO DATA
UNIT 2 | NO |  | 02MBH06AA876 | NO DATA | NO DATA | NO DATA | NO DATA | NO DATA | GATE VALVE | MBSHIVL | LP-01218 | NO DATA | NO DATA | AC | 1/2" | NO DATA | 7556.0 | MITSU | NO DATA
UNIT 2 | NO |  | 02MBH06AA877 | NO DATA | NO DATA | NO DATA | NO DATA | NO DATA | GATE VALVE | MBSHIVL | LP-01218 | NO DATA | NO DATA | AC | 1/2" | NO DATA | 7557.0 | MITSU | NO DATA
UNIT 2 | NO |  | 02MBH06AA881 | NO DATA | NO DATA | NO DATA | NO DATA | NO DATA | GATE VALVE | MBSHI | LP-01218 | NO DATA | NO DATA | AC | 1" | NO DATA | 7558.0 | MITSU | NO DATA
UNIT 2 | NO |  | 02MBH06AA882 | NO DATA | NO DATA | NO DATA | NO DATA | NO DATA | GATE VALVE | MBSHI | LP-01218 | NO DATA | NO DATA | AC | 1" | NO DATA | 7559.0 | MITSU | NO DATA
UNIT 2 | NO |  | 02MBH06AA890 | NO DATA | NO DATA | NO DATA | NO DATA | NO DATA | CHECK VALVE | MBSHIVL | LP-01218 | NO DATA | NO DATA | AC | 8" | NO DATA | 7560.0 | MITSU | NO DATA
UNIT 2 | NO |  | 02MBH06AA891 | NO DATA | NO DATA | NO DATA | NO DATA | NO DATA | GATE VALVE | MBSHIVL | LP-01218 | NO DATA | NO DATA | AC | 8" | NO DATA | 7561.0 | MITSU | NO DATA
UNIT 2 | NO |  | 02MBH06AA892 | NO DATA | NO DATA | NO DATA | NO DATA | NO DATA | CHECK VALVE | MBSHIVL | LP-01218 | NO DATA | NO DATA | AC | 8" | NO DATA | 7562.0 | MITSU | NO DATA
UNIT 2 | NO |  | 02MBH06AA893 | NO DATA | NO DATA | NO DATA | NO DATA | NO DATA | GATE VALVE | MBSHIVL | LP-01218 | NO DATA | NO DATA | AC | 8" | NO DATA | 7563.0 | MITSU | NO DATA
UNIT 2 | NO |  | 02MBH06AA901 | NO DATA | NO DATA | NO DATA | NO DATA | NO DATA | GATE VALVE | MBSHIVL | LP-01218 | NO DATA | NO DATA | AC | 1" | NO DATA | 7564.0 | MITSU | NO DATA
UNIT 2 | NO |  | 02MBH06AA902 | NO DATA | NO DATA | NO DATA | NO DATA | NO DATA | GATE VALVE | MBSHIVL | LP-01218 | NO DATA | NO DATA | AC | 1" | NO DATA | 7565.0 | MITSU | NO DATA
UNIT 2 | NO |  | 02MBH06AA903 | NO DATA | NO DATA | NO DATA | NO DATA | NO DATA | GATE VALVE | MBSHIVL | LP-01218 | NO DATA | NO DATA | AC | 1" | NO DATA | 7566.0 | MITSU | NO DATA
UNIT 2 | NO |  | 02MBH06AA904 | NO DATA | NO DATA | NO DATA | NO DATA | NO DATA | GATE VALVE | MBSHIVL | LP-01218 | NO DATA | NO DATA | AC | 1" | NO DATA | 7567.0 | MITSU | NO DATA
UNIT 2 | NO |  | 02MBH06AA905 | NO DATA | NO DATA | NO DATA | NO DATA | NO DATA | GATE VALVE | MBSHIVL | LP-01218 | NO DATA | NO DATA | AC | 1" | NO DATA | 7568.0 | MITSU | NO DATA
UNIT 2 | NO |  | 02MBH06AA906 | NO DATA | NO DATA | NO DATA | NO DATA | NO DATA | GATE VALVE | MBSHIVL | LP-01218 | NO DATA | NO DATA | AC | 1" | NO DATA | 7569.0 | MITSU | NO DATA
UNIT 2 | NO |  | 02MBH06AA909 | NO DATA | NO DATA | NO DATA | NO DATA | NO DATA | GATE VALVE | MBSHIVL | LP-01218 | NO DATA | NO DATA | AC | 1" | NO DATA | 7570.0 | MITSU | NO DATA
UNIT 2 | NO |  | 02MBH06AA910 | NO DATA | NO DATA | NO DATA | NO DATA | NO DATA | GATE VALVE | MBSHIVL | LP-01218 | NO DATA | NO DATA | AC | 1" | NO DATA | 7571.0 | MITSU | NO DATA
UNIT 2 | NO |  | 02MBH06AA911 | NO DATA | NO DATA | NO DATA | NO DATA | NO DATA | GATE VALVE | MBSHIVL | LP-01218 | NO DATA | NO DATA | AC | 1" | NO DATA | 7572.0 | MITSU | NO DATA
UNIT 2 | NO |  | 02MBH06AA912 | NO DATA | NO DATA | NO DATA | NO DATA | NO DATA | GATE VALVE | MBSHIVL | LP-01218 | NO DATA | NO DATA | AC | 1" | NO DATA | 7573.0 | MITSU | NO DATA
UNIT 2 | NO |  | 02MBH06AA926 | NO DATA | NO DATA | NO DATA | NO DATA | NO DATA | GATE VALVE | MBSHI | LP-01218 | NO DATA | NO DATA | AC | 1" | NO DATA | 7574.0 | MITSU | NO DATA
UNIT 2 UPDATED | NO | FIRE SIDE/ECA/ECA COMPRESSOR A | 02MBH06AH101 | ECA COMPRESSOR A OIL HEATER | TCP | NO DATA | NO DATA | NO DATA | 480 V MOLDED CASE BREAKER | NO DATA | NO DATA | CLOSED | OPEN | NO DATA | NO DATA | 5081.0 | 7575.0 | MITSU | NO DATA
UNIT 2 UPDATED | NO | FIRE SIDE/ECA/ECA COMPRESSOR B | 02MBH06AH102 | ECA COMPRESSOR B OIL HEATER | TCP | NO DATA | NO DATA | NO DATA | 480 V MOLDED CASE BREAKER | NO DATA | NO DATA | CLOSED | OPEN | NO DATA | NO DATA | 5082.0 | 7576.0 | MITSU | NO DATA
UNIT 2 | NO |  | 02-GEN-CPL-01 | UNIT 2 GCB CPL MAIN 480 VAC | MVB, 02-LVB-SWB-271, BR 57 | NO DATA | NO DATA | NO DATA | 480 V CIRCUIT BREACKER | NO DATA | NO DATA | CLOSED | OPEN | NO DATA | NO DATA | 5272.0 | 7015.0 | ELECTR | NO DATA
UNIT 2 | NO |  | 02-GSU-CPL-01 | UNIT 2 GSU CTRL PNL 480 VAC PWR MAIN 1 | MVB, 02-LVB-SWB-271, BR 6 | NO DATA | NO DATA | NO DATA | 480 V CIRCUIT BREACKER | NO DATA | NO DATA | CLOSED | OPEN | NO DATA | NO DATA | 5248.0 | 7019.0 | ELECTR | NO DATA
UNIT 2 | NO |  | 02-GSU-CPL-01 | UNIT 2 GSU CTRL PNL 480 VAC PWR MAIN 2 | MVB, 01-LVB-SWB-171, BR 7 | NO DATA | NO DATA | NO DATA | 480 V CIRCUIT BREACKER | NO DATA | NO DATA | CLOSED | OPEN | NO DATA | NO DATA | 5221.0 | 7018.0 | ELECTR | NO DATA
UNIT 2 | NO |  | 02-HPS-HST-01 | UNIT 2 HP STEAM BYPASS VALVE HOIST PWR FEED | 02-LVB-PPL-2213, BR43/45/47OUTSIDE HRSG SWG ENCLOSURE | NO DATA | NO DATA | NO DATA | 480 V CIRCUIT BREACKER | NO DATA | NO DATA | CLOSED | OPEN | NO DATA | NO DATA | 4472.0 | 7021.0 | ELECTR | NO DATA
UNIT 2 | NO |  | 02-LTG-CNT-12111 | UNIT 2 HRSG AREA GROUND LEVEL LIGHTS 208VAC | 02-LVD-PPL-1211, BR 35/37 INSIDE HRSG SWG ENCLOSURE | NO DATA | NO DATA | NO DATA | 208/120VAC CIRCUIT BREAKER | NO DATA | NO DATA | CLOSED | OPEN | NO DATA | NO DATA | 4403.0 | 7178.0 | ELECTR | NO DATA
UNIT 2 UPDATED | NO | HRSG BLOWDOWN | 02-BDN-CPL-01 | UNIT 2 BD TANK DRAIN SUMP PUMP A/B CONTROL PANEL | HRSG-2 ENCLSURE 480V MCC 121, CUBICLE 13FC(R) | NO DATA | NO DATA | NO DATA | 480 V MOLDED CASE BREAKER | NO DATA | NO DATA | CLOSED | OPEN | NO DATA | NO DATA | 4283.0 | 6883.0 | ELECTR | NO DATA
UNIT 2 | NO |  | 02-BDN-CPL-01 | UNIT 2 HRSG BD SUMP PUMP A/B CONTROL PANEL | HRSG-2 ENCLSURE 480V MCC 221, CUBICLE 14FF(R) | NO DATA | NO DATA | NO DATA | 480 V MOLDED CASE BREAKER | NO DATA | NO DATA | CLOSED | OPEN | NO DATA | NO DATA | 4316.0 | 6884.0 | ELECTR | NO DATA
UNIT 2 UPDATED | NO | FIRE SIDE/FGS/DB | 02-BUR-MLB-01A | U2 HRSG DUCT BURNER COOLING SKID BLOWER 1 | HRSG-2 ENCLSURE 480V MCC 121, CUBICLE 06FB | NO DATA | NO DATA | NO DATA | 480 V MOLDED CASE BREAKER | NO DATA | NO DATA | CLOSED | OPEN | NO DATA | NO DATA | 4265.0 | 6935.0 | ELECTR | NO DATA
UNIT 2 | NO |  | 02-BUR-MLB-01A | UNIT 2 HRSG DUCT BURNER COOLING SKID BL0WER 1 | HRSG-2 ENCLSURE 480V MCC 121, CUBICLE 06FB | NO DATA | NO DATA | NO DATA | 480 V MOLDED CASE BREAKER | NO DATA | NO DATA | CLOSED | OPEN | NO DATA | NO DATA | 5719.0 | 6936.0 | ELECTR | NO DATA
UNIT 2 UPDATED | NO | FIRE SIDE/FGS/DB | 02-BUR-MLB-01B | U2 HRSG DUCT BURNER COOLING SKID BLOWER 2 | HRSG-2 ENCLSURE 480V MCC 221, CUBICLE 6FD | NO DATA | NO DATA | NO DATA | 480 V MOLDED CASE BREAKER | NO DATA | NO DATA | CLOSED | OPEN | NO DATA | NO DATA | 4296.0 | 6937.0 | ELECTR | NO DATA
UNIT 2 | NO |  | 02-BUR-MLB-01B | UNIT 2 HRSG DUCT BURNER COOLING SKID BLOWER 2 | HRSG-2 ENCLSURE 480V MCC 221, CUBICLE 6FD | NO DATA | NO DATA | NO DATA | 480 V MOLDED CASE BREAKER | NO DATA | NO DATA | CLOSED | OPEN | NO DATA | NO DATA | 5720.0 | 6938.0 | ELECTR | NO DATA
UNIT 2 | NO |  | 02-LTG-CNT-12121 | UNIT 2 HRSG PLATFORMS LIGHTS 1 208VAC | 02-LVD-PPL-12121, BR 34/36 TOP OF HRSG HP DRUM | NO DATA | NO DATA | NO DATA | 208/120VAC CIRCUIT BREAKER | NO DATA | NO DATA | CLOSED | OPEN | NO DATA | NO DATA | 4413.0 | 7184.0 | ELECTR | NO DATA
UNIT 2 | NO |  | 02-LTG-CNT-12121 | UNIT 2 HRSG PLATFORMS LIGHTS 2 208VAC | 02-LVD-PPL-12121, BR 35/37 TOP OF HRSG HP DRUM | NO DATA | NO DATA | NO DATA | 208/120VAC CIRCUIT BREAKER | NO DATA | NO DATA | CLOSED | OPEN | NO DATA | NO DATA | 4414.0 | 7185.0 | ELECTR | NO DATA
UNIT 2 | NO |  | 02-SCR-JBX-103 | UNIT 2 HRSG SCR HTR JBX 103 UPS PWR 120 VAC | HRSG 2 U1 UPS PANEL, BR10 | NO DATA | NO DATA | NO DATA | NO DATA | NO DATA | NO DATA | CLOSED | OPEN | NO DATA | NO DATA | 5390.0 | 8379.0 | ELECTR | NO DATA
UNIT 2 | NO |  | 02-HRG-HST-01 | UNIT 2 HRSG STACK HOIST PWR FEED | 02-LVB-PPL-2213, BR37/39/41OUTSIDE HRSG SWG ENCLOSURE | NO DATA | NO DATA | NO DATA | 480 V CIRCUIT BREACKER | NO DATA | NO DATA | CLOSED | OPEN | NO DATA | NO DATA | 4470.0 | 7024.0 | ELECTR | NO DATA
UNIT 2 | NO |  | 02-IPB-CPL-02 | UNIT 2 IPBD DCT/UAT DSW HTRS 208VAC | 02-LVD-PPL-22113, BR18/20/22SW TURBINE DECK | NO DATA | NO DATA | NO DATA | 480 V CIRCUIT BREACKER | NO DATA | NO DATA | CLOSED | OPEN | NO DATA | NO DATA | 4560.0 | 7080.0 | ELECTR | NO DATA
UNIT 2 | NO |  | 02-IPB-CPL-03 | UNIT 2 IPBD VTSC MAIN PWR 208VAC | 02-LVD-PPL-22113, BR12/14/16SW TURBINE DECK | NO DATA | NO DATA | NO DATA | 480 V CIRCUIT BREACKER | NO DATA | NO DATA | CLOSED | OPEN | NO DATA | NO DATA | 4557.0 | 7081.0 | ELECTR | NO DATA
UNIT 2 UPDATED | NO | WATER SIDE/CRT/LP DRAINS TANK PUMPS | 02-STP-MPM-01A | LP DRAINS TANK PUMP MTR A | 02-ACC-MCC-141, CUBICLE12FB | NO DATA | NO DATA | NO DATA | 480 V MOLDED CASE BREAKER | NO DATA | NO DATA | CLOSED | OPEN | NO DATA | NO DATA | 4764.0 | 8440.0 | ELECTR | NO DATA
UNIT 2 | NO |  | 02-STP-MPM-01A | UNIT 2 LP DRAINS TANK PUMP MTR A | 02-ACC-MCC-141, CUBICLE12FB | NO DATA | NO DATA | NO DATA | 480 V MOLDED CASE BREAKER | NO DATA | NO DATA | CLOSED | OPEN | NO DATA | NO DATA | 5738.0 | 8441.0 | ELECTR | NO DATA
UNIT 2 | NO |  | 02-STP-MPM-01A | UNIT 2 LP DRAINS TANK PUMP MTR A | 02-ACC-MCC-141, CUBICLE12FB | NO DATA | NO DATA | NO DATA | 480 V MOLDED CASE BREAKER | NO DATA | NO DATA | CLOSED | OPEN | NO DATA | NO DATA | 6567.0 | 8442.0 | ELECTR | NO DATA
UNIT 2 UPDATED | NO | WATER SIDE/CRT/LP DRAINS TANK PUMPS | 02-STP-MPM-01B | LP DRAINS TANK PUMP MTR B | 02-ACC-MCC-241, BR14FB | NO DATA | NO DATA | NO DATA | 480 V MOLDED CASE BREAKER | NO DATA | NO DATA | CLOSED | OPEN | NO DATA | NO DATA | 4795.0 | 8443.0 | ELECTR | NO DATA
UNIT 2 | NO |  | 02-STP-MPM-01B | UNIT 2 LP DRAINS TANK PUMP MTR B | 02-ACC-MCC-241, BR14FB | NO DATA | NO DATA | NO DATA | 480 V MOLDED CASE BREAKER | NO DATA | NO DATA | CLOSED | OPEN | NO DATA | NO DATA | 5739.0 | 8444.0 | ELECTR | NO DATA
UNIT 2 UPDATED | NO | OIL/WATER SEPARATOR | 02-WDR-CPL-01 | UNIT 2 OIL/WATER SEPERATOR PWR 480VAC | 02-LVB-PPL-1213, BR 4 OUTSIDE HRSG SWG ENCLOSURE | NO DATA | NO DATA | NO DATA | 480 V CIRCUIT BREACKER | NO DATA | NO DATA | CLOSED | OPEN | NO DATA | NO DATA | 4342.0 | 11061.0 | ELECTR | NO DATA
UNIT 2 | NO |  | 02-CTP-CPL-01 | UNIT 2 OIL/WATER SEPARATOR | 02-LVD-PPL-2211, BR16 OUTSIDE HRSG SWG ENCLOSURE | NO DATA | NO DATA | NO DATA | 208/120VAC CIRCUIT BREAKER | NO DATA | NO DATA | CLOSED | OPEN | NO DATA | NO DATA | 4503.0 | 6981.0 | ELECTR | NO DATA
UNIT 2 UPDATED | NO | OIL/WATER SEPARATOR | 02-WDR-PNL-02 | UNIT 2 OIL-IN-WATER ANALYZER PWR 120VAC | 01-LVD-PPL-2111 BR 18 INSIDE HRSG SWG ENCLOSURE | NO DATA | NO DATA | NO DATA | 208/120VAC CIRCUIT BREAKER | NO DATA | NO DATA | CLOSED | OPEN | NO DATA | NO DATA | 4140.0 | 11062.0 | ELECTR | NO DATA
UNIT 2 | NO |  | 02-LTG-CNT-12111 | UNIT 2 PIPE RACK GROUND LEVEL LIGHTS 208VAC | 02-LVD-PPL-1211, BR 30/32 INSIDE HRSG SWG ENCLOSURE | NO DATA | NO DATA | NO DATA | 208/120VAC CIRCUIT BREAKER | NO DATA | NO DATA | CLOSED | OPEN | NO DATA | NO DATA | 4400.0 | 7175.0 | ELECTR | NO DATA
UNIT 2 | NO |  | 02-LTG-CNT-12111 | UNIT 2 PIPE RACK GROUND LEVEL LIGHTS 208VAC | 02-LVD-PPL-1211, BR 31/33 INSIDE HRSG SWG ENCLOSURE | NO DATA | NO DATA | NO DATA | 208/120VAC CIRCUIT BREAKER | NO DATA | NO DATA | CLOSED | OPEN | NO DATA | NO DATA | 4401.0 | 7176.0 | ELECTR | NO DATA
UNIT 2 | NO |  | 02-SMP-DSW-01 | UNIT 2 SAMPLE ANALYSIS PANEL DSW | HRSG-2 ENCLSURE 480V MCC 121, CUBICLE 15FC(R) | NO DATA | NO DATA | NO DATA | 480 V MOLDED CASE BREAKER | NO DATA | NO DATA | CLOSED | OPEN | NO DATA | NO DATA | 4291.0 | 8395.0 | ELECTR | NO DATA
UNIT 2 UPDATED | NO | FIRE SIDE/ECA/ECA COMPRESSOR A | 02MBH06GP101 | ECA COMPRESSOR A ENCLOSURE LIGHTING | TCP | NO DATA | NO DATA | NO DATA | NO DATA | NO DATA | NO DATA | CLOSED | OPEN | NO DATA | NO DATA | 5169.0 | 7607.0 | MITSU | NO DATA
UNIT 2 UPDATED | NO | FIRE SIDE/ECA/ECA COMPRESSOR B | 02MBH06GP102 | ECA COMPRESSOR B ENCLOSURE LIGHTING | TCP | NO DATA | NO DATA | NO DATA | NO DATA | NO DATA | NO DATA | CLOSED | OPEN | NO DATA | NO DATA | 5168.0 | 7608.0 | MITSU | NO DATA
UNIT 2 UPDATED | NO | GT/EVAP COOLER | 02MBL30GH001 | GT AIR INTAKE SYSTEM | TCP | NO DATA | NO DATA | NO DATA | 480 V MOLDED CASE BREAKER | NO DATA | NO DATA | CLOSED | OPEN | NO DATA | NO DATA | 5088.0 | 7609.0 | MITSU | NO DATA
UNIT 2 UPDATED | NO | FIRE SIDE/GT | 02MBM01GU001 | GT IGNITION EXCITER | TCP | NO DATA | NO DATA | NO DATA | 480 V MOLDED CASE BREAKER | NO DATA | NO DATA | CLOSED | OPEN | NO DATA | NO DATA | 5084.0 | 7610.0 | MITSU | NO DATA
UNIT 2 | NO |  | 02MBP01AA801 | UNIT 2 GAS FLOW METER PRESSURE TRANSMITTER ISOLATION | NO DATA | NO DATA | UNIT 2 GT HEADER | NO DATA | BALL VALVE | FGS | LP-01200 | OPEN | NO DATA | GF | 1/2" | NO DATA | 7612.0 | MITSU | NO DATA
UNIT 2 | NO |  | 02MBP01AA802 | UNIT 2 GAS FLOW METER PRESSURE TRANSMITTER ISOLATION | NO DATA | NO DATA | UNIT 2 GT HEADER | NO DATA | BALL VALVE | FGS | LP-01200 | OPEN | NO DATA | GF | 1/2" | NO DATA | 7613.0 | MITSU | NO DATA
UNIT 2 | NO |  | 02MBP01AA820 | FGPH A DRAIN LEVEL 1 UPPER | HRSG WEST | NO DATA | FGPH | FGPH A DRAIN LEVEL 1 UPPER | DRAIN | FGS GT | LP-01201 | NO DATA | NO DATA | GF | 2" | NO DATA | 7614.0 | MITSU | NO DATA
UNIT 2 | NO |  | 02MBP01AA821 | FGPH A DRAIN LEVEL 1 LOWER | HRSG WEST | NO DATA | FGPH | FGPH A DRAIN LEVEL 1 LOWER | DRAIN | FGS GT | LP-01201 | NO DATA | NO DATA | GF | 2" | NO DATA | 7615.0 | MITSU | NO DATA
UNIT 2 | NO |  | 02MBP01AA822 | FGPH A DRAIN LEVEL 2 UPPER | HRSG WEST | NO DATA | FGPH | FGPH A DRAIN LEVEL 2 UPPER | DRAIN | FGS GT | LP-01201 | NO DATA | NO DATA | GF | 2" | NO DATA | 7616.0 | MITSU | NO DATA
UNIT 2 | NO |  | 02MBP01AA823 | FGPH A DRAIN LEVEL 2 LOWER | HRSG WEST | NO DATA | FGPH | FGPH A DRAIN LEVEL 2 LOWER | DRAIN | FGS GT | LP-01201 | NO DATA | NO DATA | GF | 2" | NO DATA | 7617.0 | MITSU | NO DATA
UNIT 2 | NO |  | 02MBP01AA830 | FGPH B DRAIN LEVEL 1 UPPER | HRSG WEST | NO DATA | FGPH | FGPH B DRAIN LEVEL 1 UPPER | DRAIN | FGS GT | LP-01201 | NO DATA | NO DATA | GF | 2" | NO DATA | 7618.0 | MITSU | NO DATA
UNIT 2 | NO |  | 02MBP01AA831 | FGPH B DRAIN LEVEL 1 LOWER | HRSG WEST | NO DATA | FGPH | FGPH B DRAIN LEVEL 1 LOWER | DRAIN | FGS GT | LP-01201 | NO DATA | NO DATA | GF | 2" | NO DATA | 7619.0 | MITSU | NO DATA
UNIT 2 | NO |  | 02MBP01AA832 | FGPH B DRAIN LEVEL 2 UPPER | HRSG WEST | NO DATA | FGPH | FGPH B DRAIN LEVEL 2 UPPER | DRAIN | FGS GT | LP-01201 | NO DATA | NO DATA | GF | 2" | NO DATA | 7620.0 | MITSU | NO DATA
UNIT 2 | NO |  | 02MBP01AA833 | FGPH B DRAIN LEVEL 2 LOWER | HRSG WEST | NO DATA | FGPH | FGPH B DRAIN LEVEL 2 LOWER | DRAIN | FGS GT | LP-01201 | NO DATA | NO DATA | GF | 2" | NO DATA | 7621.0 | MITSU | NO DATA
UNIT 2 | NO |  | 02MBP01AA842 | UNIT 2 FILTER DP HIGH SIDE ISOLATION | NO DATA | NO DATA | UNIT 2 GT HEADER | NO DATA | GATE VALVE | FGS | LP-01202 | OPEN | NO DATA | GF | 1" | NO DATA | 7622.0 | MITSU | NO DATA
UNIT 2 | NO |  | 02MBP01AA843 | UNIT 2 FILTER DP HIGH SIDE ISOLATION | NO DATA | NO DATA | UNIT 2 GT HEADER | NO DATA | GATE VALVE | FGS | LP-01202 | OPEN | NO DATA | GF | 1" | NO DATA | 7623.0 | MITSU | NO DATA
UNIT 2 | NO |  | 02MBP01AA844 | UNIT 2 FILTER DP LOW SIDE ISOLATION | NO DATA | NO DATA | UNIT 2 GT HEADER | NO DATA | GATE VALVE | FGS | LP-01202 | OPEN | NO DATA | GF | 1" | NO DATA | 7624.0 | MITSU | NO DATA
UNIT 2 | NO |  | 02MBP01AA845 | UNIT 2 FILTER DP LOW SIDE ISOLATION | NO DATA | NO DATA | UNIT 2 GT HEADER | NO DATA | GATE VALVE | FGS | LP-01202 | OPEN | NO DATA | GF | 1" | NO DATA | 7625.0 | MITSU | NO DATA
UNIT 2 | NO |  | 02MBP01AA901 | NO DATA | NO DATA | NO DATA | NO DATA | NO DATA | GATE VALVE | MBSHI | LP-01225 | NO DATA | NO DATA | EG | 2" | NO DATA | 7626.0 | MITSU | NO DATA
UNIT 2 | NO |  | 02MBP01AA902 | NO DATA | NO DATA | NO DATA | NO DATA | NO DATA | GATE VALVE | MBSHI | LP-01225 | NO DATA | NO DATA | EG | 2" | NO DATA | 7627.0 | MITSU | NO DATA
UNIT 2 | NO |  | 02MBP01AA903 | NO DATA | NO DATA | NO DATA | NO DATA | NO DATA | GATE VALVE | MBSHI | LP-01225 | NO DATA | NO DATA | EG | 2" | NO DATA | 7628.0 | MITSU | NO DATA
UNIT 2 | NO |  | 02MBP01AA904 | NO DATA | NO DATA | NO DATA | NO DATA | NO DATA | GATE VALVE | MBSHI | LP-01225 | NO DATA | NO DATA | EG | 2" | NO DATA | 7629.0 | MITSU | NO DATA
UNIT 2 | NO |  | 02MBP01AA922 | FGPH A INSTRUMENT ISO UPPER | HRSG WEST | NO DATA | FGPH | FGPH A INSTRUMENT ISO UPPER | ISO | FGS GT | LP-01201 | NO DATA | NO DATA | GF | 3" | NO DATA | 7636.0 | MITSU | NO DATA
UNIT 2 | NO |  | 02MBP01AA924 | FGPH A INSTRUMENT ISO LOWER | HRSG WEST | NO DATA | FGPH | FGPH A INSTRUMENT ISO LOWER | ISO | FGS GT | LP-01201 | NO DATA | NO DATA | GF | 3" | NO DATA | 7637.0 | MITSU | NO DATA
UNIT 2 | NO |  | 02MBP01AA932 | FGPH B INSTRUMENT ISO UPPER | HRSG WEST | NO DATA | FGPH | FGPH B INSTRUMENT ISO UPPER | ISO | FGS GT | LP-01201 | NO DATA | NO DATA | GF | 3" | NO DATA | 7638.0 | MITSU | NO DATA
UNIT 2 | NO |  | 02MBP01AA934 | FGPH B INSTRUMENT ISO LOWER | HRSG WEST | NO DATA | FGPH | FGPH B INSTRUMENT ISO LOWER | ISO | FGS GT | LP-01201 | NO DATA | NO DATA | GF | 3" | NO DATA | 7639.0 | MITSU | NO DATA
UNIT 2 | NO |  | 02MBP02AA801 | UNIT 2 GAS SUPPLY PRESSURE TRANSMITTER 01MBP02CP101 ISOLATION | NO DATA | NO DATA | UNIT 2 GT HEADER | NO DATA | GATE VALVE | FGS | LP-01203 | OPEN | NO DATA | GF | 3/4" | NO DATA | 7640.0 | MITSU | NO DATA
UNIT 2 | NO |  | 02MBP02AA802 | UNIT 2 GAS SUPPLY PRESSURE TRANSMITTER 01MBP02CP101 ISOLATION | NO DATA | NO DATA | UNIT 2 GT HEADER | NO DATA | GATE VALVE | FGS | LP-01203 | OPEN | NO DATA | GF | 3/4" | NO DATA | 7641.0 | MITSU | NO DATA
UNIT 2 | NO |  | 02MBP02AA803 | UNIT 2 GAS SUPPLY PRESSURE TRANSMITTER 02MBP02CP102 ISOLATION | NO DATA | NO DATA | UNIT 2 GT HEADER | NO DATA | GATE VALVE | FGS | LP-01203 | OPEN | NO DATA | GF | 3/4" | NO DATA | 7642.0 | MITSU | NO DATA
UNIT 2 | NO |  | 02MBP02AA804 | UNIT 2 GAS SUPPLY PRESSURE TRANSMITTER 02MBP02CP102 ISOLATION | NO DATA | NO DATA | UNIT 2 GT HEADER | NO DATA | GATE VALVE | FGS | LP-01203 | OPEN | NO DATA | GF | 3/4" | NO DATA | 7643.0 | MITSU | NO DATA
UNIT 2 | NO |  | 02MBP02AA805 | UNIT 2 GAS SUPPLY PRESSURE TRANSMITTER 02MBP02CP103 ISOLATION | NO DATA | NO DATA | UNIT 2 GT HEADER | NO DATA | GATE VALVE | FGS | LP-01203 | OPEN | NO DATA | GF | 3/4" | NO DATA | 7644.0 | MITSU | NO DATA
UNIT 2 | NO |  | 02MBP02AA806 | UNIT 2 GAS SUPPLY PRESSURE TRANSMITTER 02MBP02CP103 ISOLATION | NO DATA | NO DATA | UNIT 2 GT HEADER | NO DATA | GATE VALVE | FGS | LP-01203 | OPEN | NO DATA | GF | 3/4" | NO DATA | 7645.0 | MITSU | NO DATA
UNIT 2 | NO |  | 02MBP02AA807 | UNIT 2 GAS HEADER INLET PRESSURE TRANSMITTER 02MBP02CP141 ISOLATION | NO DATA | NO DATA | UNIT 2 GT HEADER | NO DATA | GATE VALVE | FGS | LP-01203 | OPEN | NO DATA | GF | 3/4" | NO DATA | 7646.0 | MITSU | NO DATA
UNIT 2 | NO |  | 02MBP02AA808 | UNIT 2 GAS HEADER INLET PRESSURE TRANSMITTER 02MBP02CP141 ISOLATION | NO DATA | NO DATA | UNIT 2 GT HEADER | NO DATA | GATE VALVE | FGS | LP-01203 | OPEN | NO DATA | GF | 3/4" | NO DATA | 7647.0 | MITSU | NO DATA
UNIT 2 | NO |  | 02MBP02AA820 | UPPER TRANSMITTER ISOLATION 02MBP01CL121 | NO DATA | NO DATA | UNIT 2 GT HEADER | NO DATA | NO DATA | FGS | NO DATA | OPEN | NO DATA | NO DATA | NO DATA | NO DATA | 7648.0 | MITSU | NO DATA
UNIT 2 | NO |  | 02MBP02AA821 | LOWER TRANSMITTER ISOLATION 02MBP01CL121 | NO DATA | NO DATA | UNIT 2 GT HEADER | NO DATA | NO DATA | FGS | NO DATA | OPEN | NO DATA | NO DATA | NO DATA | NO DATA | 7649.0 | MITSU | NO DATA
UNIT 2 | NO |  | 02MBP02AA822 | UPPER TRANSMITTER ISOLATION 02MBP01CL122 | NO DATA | NO DATA | UNIT 2 GT HEADER | NO DATA | NO DATA | FGS | NO DATA | OPEN | NO DATA | NO DATA | NO DATA | NO DATA | 7650.0 | MITSU | NO DATA
UNIT 2 | NO |  | 02MBP02AA823 | LOWER TRANSMITTER ISOLATION 02MBP01CL122 | NO DATA | NO DATA | UNIT 2 GT HEADER | NO DATA | NO DATA | FGS | NO DATA | OPEN | NO DATA | NO DATA | NO DATA | NO DATA | 7651.0 | MITSU | NO DATA
UNIT 2 | NO |  | 02MBP02AA830 | UPPER TRANSMITTER ISOLATION 02MBP01CL131 | NO DATA | NO DATA | UNIT 2 GT HEADER | NO DATA | NO DATA | FGS | NO DATA | OPEN | NO DATA | NO DATA | NO DATA | NO DATA | 7652.0 | MITSU | NO DATA
UNIT 2 | NO |  | 02MBP02AA831 | LOWER TRANSMITTER ISOLATION 02MBP01CL131 | NO DATA | NO DATA | UNIT 2 GT HEADER | NO DATA | NO DATA | FGS | NO DATA | OPEN | NO DATA | NO DATA | NO DATA | NO DATA | 7653.0 | MITSU | NO DATA
UNIT 2 | NO |  | 02MBP02AA832 | UPPER TRANSMITTER ISOLATION 02MBPCL132 | NO DATA | NO DATA | UNIT 2 GT HEADER | NO DATA | NO DATA | FGS | NO DATA | OPEN | NO DATA | NO DATA | NO DATA | NO DATA | 7654.0 | MITSU | NO DATA
UNIT 2 | NO |  | 02MBP02AA833 | LOWER TRANSMITTER ISOLATION 02MBPCL132 | NO DATA | NO DATA | UNIT 2 GT HEADER | NO DATA | NO DATA | FGS | NO DATA | OPEN | NO DATA | NO DATA | NO DATA | NO DATA | 7655.0 | MITSU | NO DATA
UNIT 2 | NO |  | 02MBP02AA922 | UPPER ISOLTION FOR VESSEL LEVEL TRANSMITTER | NO DATA | NO DATA | UNIT 2 GT HEADER | NO DATA | NO DATA | FGS | NO DATA | OPEN | NO DATA | NO DATA | NO DATA | NO DATA | 7656.0 | MITSU | NO DATA
UNIT 2 | NO |  | 02MBP02AA924 | LOWER ISOLTION FOR VESSEL LEVEL TRANSMITTER | NO DATA | NO DATA | UNIT 2 GT HEADER | NO DATA | NO DATA | FGS | NO DATA | OPEN | NO DATA | NO DATA | NO DATA | NO DATA | 7657.0 | MITSU | NO DATA
UNIT 2 | NO |  | 02MBP02AA932 | UPPER ISOLTION FOR VESSEL LEVEL TRANSMITTER | NO DATA | NO DATA | UNIT 2 GT HEADER | NO DATA | NO DATA | FGS | NO DATA | OPEN | NO DATA | NO DATA | NO DATA | NO DATA | 7658.0 | MITSU | NO DATA
UNIT 2 | NO |  | 02MBP02AA934 | LOWER ISOLTION FOR VESSEL LEVEL TRANSMITTER | NO DATA | NO DATA | UNIT 2 GT HEADER | NO DATA | NO DATA | FGS | NO DATA | OPEN | NO DATA | NO DATA | NO DATA | NO DATA | 7659.0 | MITSU | NO DATA
UNIT 2 | NO |  | 02MBP02GH00100 | GT FUEL GAS SYSTEM DVP PANEL (SPACE HEATER) | TCP | NO DATA | NO DATA | NO DATA | NO DATA | NO DATA | NO DATA | CLOSED | OPEN | NO DATA | NO DATA | 5165.0 | 7660.0 | MITSU | NO DATA
UNIT 2 | NO |  | 02MBP03AA201 | NO DATA | NO DATA | NO DATA | NO DATA | NO DATA | CHECK VALVE | MBSHI | LP-01208 | NO DATA | NO DATA | GF | 2" | NO DATA | 7661.0 | MITSU | NO DATA
UNIT 2 | NO |  | 02MBP03AA800 | NO DATA | NO DATA | NO DATA | NO DATA | NO DATA | GATE VALVE | MBSHI | LP-01208 | NO DATA | NO DATA | GF | 3/4" | NO DATA | 7662.0 | MITSU | NO DATA
UNIT 2 | NO |  | 02MBP03AA811 | UNIT 2 PILOT "A" PRESSURE TRANSMITTER 02MBP03CP126 ISOLATION | NO DATA | NO DATA | UNIT 2 GT HEADER | NO DATA | GATE VALVE | FGS | LP-01207 | OPEN | NO DATA | GF | 3/4" | NO DATA | 7663.0 | MITSU | NO DATA
UNIT 2 | NO |  | 02MBP03AA812 | UNIT 2 PILOT "A" PRESSURE TRANSMITTER 02MBP03CP126 ISOLATION | NO DATA | NO DATA | UNIT 2 GT HEADER | NO DATA | GATE VALVE | FGS | LP-01207 | OPEN | NO DATA | GF | 3/4" | NO DATA | 7664.0 | MITSU | NO DATA
UNIT 2 | NO |  | 02MBP03AA815 | UNIT 2 PILOT "A" DP TRANSMITTER 02MBP03CP501 HIGH SIDE ISOLATION | NO DATA | NO DATA | UNIT 2 GT HEADER | NO DATA | GATE VALVE | FGS | LP-01208 | OPEN | NO DATA | GF | 3/4" | NO DATA | 7665.0 | MITSU | NO DATA
UNIT 2 | NO |  | 02MBP03AA816 | UNIT 2 PILOT "A" DP TRANSMITTER 02MBP03CP501 HIGH SIDE ISOLATION | NO DATA | NO DATA | UNIT 2 GT HEADER | NO DATA | GLOBE VALVE | FGS | LP-01207 | OPEN | NO DATA | GF | 1" | NO DATA | 7666.0 | MITSU | NO DATA
UNIT 2 | NO |  | 02MBP03AA817 | UNIT 2 PILOT "A" DP TRANSMITTER 02MBP03CP501 LOW SIDE ISOLATION | NO DATA | NO DATA | UNIT 2 GT HEADER | NO DATA | GLOBE VALVE | FGS | LP-01207 | OPEN | NO DATA | GF | 1" | NO DATA | 7667.0 | MITSU | NO DATA
UNIT 2 | NO |  | 02MBP03AA818 | UNIT 2 PILOT "A" DP TRANSMITTER 02MBP03CP501 LOW SIDE ISOLATION | NO DATA | NO DATA | UNIT 2 GT HEADER | NO DATA | GLOBE VALVE | FGS | LP-01207 | OPEN | NO DATA | GF | 1" | NO DATA | 7668.0 | MITSU | NO DATA
UNIT 2 | NO |  | 02MBP03AA819 | NO DATA | NO DATA | NO DATA | NO DATA | NO DATA | GLOBE VALVE | MBSHI | LP-01207 | NO DATA | NO DATA | GF | 1" | NO DATA | 7669.0 | MITSU | NO DATA
UNIT 2 | NO |  | 02MBP03AA821 | UNIT 2 MAIN "A" PRESSURE TRANSMITTER 02MBP03CP136 ISOLATION | NO DATA | NO DATA | UNIT 2 GT HEADER | NO DATA | GATE VALVE | FGS | LP-01205 | OPEN | NO DATA | GF | 3/4" | NO DATA | 7670.0 | MITSU | NO DATA
UNIT 2 | NO |  | 02MBP03AA822 | UNIT 2 MAIN "A" PRESSURE TRANSMITTER 02MBP03CP136 ISOLATION | NO DATA | NO DATA | UNIT 2 GT HEADER | NO DATA | GATE VALVE | FGS | LP-01205 | OPEN | NO DATA | GF | 3/4" | NO DATA | 7671.0 | MITSU | NO DATA
UNIT 2 | NO |  | 02MBP03AA825 | UNIT 2 MAIN "A" DP TRANSMITTER 02MBP03CP521 HIGH SIDE ISOLATION | NO DATA | NO DATA | UNIT 2 GT HEADER | NO DATA | GATE VALVE | FGS | LP-01205 | OPEN | NO DATA | GF | 1" | NO DATA | 7672.0 | MITSU | NO DATA
UNIT 2 | NO |  | 02MBP03AA826 | UNIT 2 MAIN "A" DP TRANSMITTER 02MBP03CP521 HIGH SIDE ISOLATION | NO DATA | NO DATA | UNIT 2 GT HEADER | NO DATA | GATE VALVE | FGS | LP-01205 | OPEN | NO DATA | GF | 1" | NO DATA | 7673.0 | MITSU | NO DATA
UNIT 2 | NO |  | 02MBP03AA827 | UNIT 2 MAIN "A" DP TRANSMITTER 02MBP03CP521 LOW SIDE ISOLATION | NO DATA | NO DATA | UNIT 2 GT HEADER | NO DATA | GATE VALVE | FGS | LP-01205 | OPEN | NO DATA | GF | 1" | NO DATA | 7674.0 | MITSU | NO DATA
UNIT 2 | NO |  | 02MBP03AA828 | UNIT 2 MAIN "A" DP TRANSMITTER 02MBP03CP521 LOW SIDE ISOLATION | NO DATA | NO DATA | UNIT 2 GT HEADER | NO DATA | GATE VALVE | FGS | LP-01205 | OPEN | NO DATA | GF | 1" | NO DATA | 7675.0 | MITSU | NO DATA
UNIT 2 | NO |  | 02MBP03AA831 | UNIT 2 MAIN "B" PRESSURE TRANSMITTER 02MBP03CP146 ISOLATION | NO DATA | NO DATA | UNIT 2 GT HEADER | NO DATA | GATE VALVE | FGS | LP-01206 | OPEN | NO DATA | GF | 3/4" | NO DATA | 7676.0 | MITSU | NO DATA
UNIT 2 | NO |  | 02MBP03AA832 | UNIT 2 MAIN "B" PRESSURE TRANSMITTER 02MBP03CP146 ISOLATION | NO DATA | NO DATA | UNIT 2 GT HEADER | NO DATA | GATE VALVE | FGS | LP-01206 | OPEN | NO DATA | GF | 3/4" | NO DATA | 7677.0 | MITSU | NO DATA
UNIT 2 | NO |  | 02MBP03AA835 | UNIT 2 MAIN "B" DP TRANSMITTER 02MBP03CP531 HIGH SIDE ISOLATION | NO DATA | NO DATA | UNIT 2 GT HEADER | NO DATA | GATE VALVE | FGS | LP-01206 | OPEN | NO DATA | GF | 1" | NO DATA | 7678.0 | MITSU | NO DATA
UNIT 2 | NO |  | 02MBP03AA836 | UNIT 2 MAIN "B" DP TRANSMITTER 02MBP03CP531 HIGH SIDE ISOLATION | NO DATA | NO DATA | UNIT 2 GT HEADER | NO DATA | GATE VALVE | FGS | LP-01206 | OPEN | NO DATA | GF | 1" | NO DATA | 7679.0 | MITSU | NO DATA
UNIT 2 | NO |  | 02MBP03AA837 | UNIT 2 MAIN "B" DP TRANSMITTER 02MBP03CP531 LOW SIDE ISOLATION | NO DATA | NO DATA | UNIT 2 GT HEADER | NO DATA | GATE VALVE | FGS | LP-01206 | OPEN | NO DATA | GF | 1" | NO DATA | 7680.0 | MITSU | NO DATA
UNIT 2 | NO |  | 02MBP03AA838 | UNIT 2 MAIN "B" DP TRANSMITTER 02MBP03CP531 LOW SIDE ISOLATION | NO DATA | NO DATA | UNIT 2 GT HEADER | NO DATA | GATE VALVE | FGS | LP-01206 | OPEN | NO DATA | GF | 1" | NO DATA | 7681.0 | MITSU | NO DATA
UNIT 2 | NO |  | 02MBP03AA841 | UNIT 2 PILOT "B" PRESSURE TRANSMITTER 02MBP03CP156 ISOLATION | NO DATA | NO DATA | UNIT 2 GT HEADER | NO DATA | GATE VALVE | FGS | LP-01208 | OPEN | NO DATA | GF | 3/4" | NO DATA | 7682.0 | MITSU | NO DATA
UNIT 2 | NO |  | 02MBP03AA842 | UNIT 2 PILOT "B" PRESSURE TRANSMITTER 02MBP03CP156 ISOLATION | NO DATA | NO DATA | UNIT 2 GT HEADER | NO DATA | GATE VALVE | FGS | LP-01208 | OPEN | NO DATA | GF | 3/4" | NO DATA | 7683.0 | MITSU | NO DATA
UNIT 2 | NO |  | 02MBP03AA845 | UNIT 2 PILOT "B" DP TRANSMITTER 02MBP03CP511 HIGH SIDE ISOLATION | NO DATA | NO DATA | UNIT 2 GT HEADER | NO DATA | GATE VALVE | FGS | LP-01208 | OPEN | NO DATA | GF | 1" | NO DATA | 7684.0 | MITSU | NO DATA
UNIT 2 | NO |  | 02MBP03AA846 | UNIT 2 PILOT "B" DP TRANSMITTER 02MBP03CP511 HIGH SIDE ISOLATION | NO DATA | NO DATA | UNIT 2 GT HEADER | NO DATA | GATE VALVE | FGS | LP-01208 | OPEN | NO DATA | GF | 1" | NO DATA | 7685.0 | MITSU | NO DATA
UNIT 2 | NO |  | 02MBP03AA847 | UNIT 2 PILOT "B" DP TRANSMITTER 02MBP03CP511 LOW SIDE ISOLATION | NO DATA | NO DATA | UNIT 2 GT HEADER | NO DATA | GATE VALVE | FGS | LP-01208 | OPEN | NO DATA | GF | 1" | NO DATA | 7686.0 | MITSU | NO DATA
UNIT 2 | NO |  | 02MBP03AA848 | UNIT 2 PILOT "B" DP TRANSMITTER 02MBP03CP511 LOW SIDE ISOLATION | NO DATA | NO DATA | UNIT 2 GT HEADER | NO DATA | GATE VALVE | FGS | LP-01208 | OPEN | NO DATA | GF | 1" | NO DATA | 7687.0 | MITSU | NO DATA
UNIT 2 | NO |  | 02MBP03AA851 | UNIT 2 PILOT TOPHAT PRESSURE TRANSMITTER 02MBP03CP166 ISOLATION | NO DATA | NO DATA | UNIT 2 GT HEADER | NO DATA | GATE VALVE | FGS | LP-01209 | OPEN | NO DATA | GF | 3/4" | NO DATA | 7688.0 | MITSU | NO DATA
UNIT 2 | NO |  | 02MBP03AA852 | UNIT 2 PILOT TOPHAT PRESSURE TRANSMITTER 02MBP03CP166 ISOLATION | NO DATA | NO DATA | UNIT 2 GT HEADER | NO DATA | GATE VALVE | FGS | LP-01209 | OPEN | NO DATA | GF | 3/4" | NO DATA | 7689.0 | MITSU | NO DATA
UNIT 2 | NO |  | 02MBP03AA855 | UNIT 2 PILOT TOPHAT DP TRANSMITTER 01MBP03CP541 HIGH SIDE ISOLATION | NO DATA | NO DATA | UNIT 2 GT HEADER | NO DATA | GATE VALVE | FGS | LP-01209 | OPEN | NO DATA | GF | 1" | NO DATA | 7690.0 | MITSU | NO DATA
UNIT 2 | NO |  | 02MBP03AA856 | UNIT 2 PILOT TOPHAT DP TRANSMITTER 02MBP03CP541 HIGH SIDE ISOLATION | NO DATA | NO DATA | UNIT 2 GT HEADER | NO DATA | GATE VALVE | FGS | LP-01209 | OPEN | NO DATA | GF | 1" | NO DATA | 7691.0 | MITSU | NO DATA
UNIT 2 | NO |  | 02MBP03AA857 | UNIT 2 PILOT TOPHAT DP TRANSMITTER 02MBP03CP541 LOW SIDE ISOLATION | NO DATA | NO DATA | UNIT 2 GT HEADER | NO DATA | GATE VALVE | FGS | LP-01209 | OPEN | NO DATA | GF | 1" | NO DATA | 7692.0 | MITSU | NO DATA
UNIT 2 | NO |  | 02MBP03AA858 | UNIT 2 PILOT TOPHAT DP TRANSMITTER 02MBP03CP541 LOW SIDE ISOLATION | NO DATA | NO DATA | UNIT 2 GT HEADER | NO DATA | GATE VALVE | FGS | LP-01209 | OPEN | NO DATA | GF | 1" | NO DATA | 7693.0 | MITSU | NO DATA
UNIT 2 | NO |  | 02MBP03AA900 | UNIT 2 PILOT "A" RING DRAIN | NO DATA | NO DATA | UNIT 2 GT HEADER | NO DATA | GATE VALVE | FGS | LP-01207 | CLOSED | NO DATA | GF | 1" | NO DATA | 7694.0 | MITSU | NO DATA
UNIT 2 | NO |  | 02MBP03AA901 | NO DATA | NO DATA | NO DATA | NO DATA | NO DATA | GATE VALVE | MBSHI | LP-01207 | NO DATA | NO DATA | GF | 1" | NO DATA | 7695.0 | MITSU | NO DATA
UNIT 2 | NO |  | 02MBP03AA902 | UNIT 2 PILOT "A" RING DRAIN | NO DATA | NO DATA | UNIT 2 GT HEADER | NO DATA | NO DATA | FGS | NO DATA | CLOSED | NO DATA | NO DATA | NO DATA | NO DATA | 7696.0 | MITSU | NO DATA
UNIT 2 | NO |  | 02MBP03AA910 | UNIT 2 MAIN "A" RING DRAIN | NO DATA | NO DATA | UNIT 2 GT HEADER | NO DATA | GATE VALVE | FGS | LP-01205 | CLOSED | NO DATA | GF | 1" | NO DATA | 7697.0 | MITSU | NO DATA
UNIT 2 | NO |  | 02MBP03AA911 | UNIT 2 MAIN "A" RING DRAIN | NO DATA | NO DATA | UNIT 2 GT HEADER | NO DATA | GATE VALVE | FGS | LP-01205 | CLOSED | NO DATA | GF | 1" | NO DATA | 7698.0 | MITSU | NO DATA
UNIT 2 | NO |  | 02MBP03AA920 | UNIT 2 MAIN "B" RING DRAIN | NO DATA | NO DATA | UNIT 2 GT HEADER | NO DATA | GATE VALVE | FGS | LP-01206 | CLOSED | NO DATA | GF | 1" | NO DATA | 7699.0 | MITSU | NO DATA
UNIT 2 | NO |  | 02MBP03AA921 | UNIT 2 MAIN "B" RING DRAIN | NO DATA | NO DATA | UNIT 2 GT HEADER | NO DATA | GATE VALVE | FGS | LP-01206 | CLOSED | NO DATA | GF | 1" | NO DATA | 7700.0 | MITSU | NO DATA
UNIT 2 | NO |  | 02MBP03AA930 | UNIT 2 PILOT "B" RING DRAIN | NO DATA | NO DATA | UNIT 2 GT HEADER | NO DATA | GATE VALVE | FGS | LP-01208 | CLOSED | NO DATA | GF | 1" | NO DATA | 7701.0 | MITSU | NO DATA
UNIT 2 | NO |  | 02MBP03AA931 | UNIT 2 PILOT "B" RING DRAIN | NO DATA | NO DATA | UNIT 2 GT HEADER | NO DATA | GATE VALVE | FGS | LP-01208 | CLOSED | NO DATA | GF | 1" | NO DATA | 7702.0 | MITSU | NO DATA
UNIT 2 | NO |  | 02MBP03AA940 | UNIT 2 PILOT TOPHAT RING DRAIN | NO DATA | NO DATA | UNIT 2 GT HEADER | NO DATA | GATE VALVE | FGS | LP-01209 | CLOSED | NO DATA | GF | 1" | NO DATA | 7703.0 | MITSU | NO DATA
UNIT 2 | NO |  | 02MBP03AA941 | UNIT 2 PILOT TOPHAT RING DRAIN | NO DATA | NO DATA | UNIT 2 GT HEADER | NO DATA | GATE VALVE | FGS | LP-01209 | CLOSED | NO DATA | GF | 1" | NO DATA | 7704.0 | MITSU | NO DATA
UNIT 2 | NO |  | 02MBR01AA803 | NO DATA | NO DATA | NO DATA | NO DATA | NO DATA | GATE VALVE | MBSHI | LP-01216 | NO DATA | NO DATA | EG | 3/4" | NO DATA | 7705.0 | MITSU | NO DATA
UNIT 2 | NO |  | 02MBR01AA804 | NO DATA | NO DATA | NO DATA | NO DATA | NO DATA | GATE VALVE | MBSHI | LP-01216 | NO DATA | NO DATA | EG | 3/4" | NO DATA | 7706.0 | MITSU | NO DATA
UNIT 2 | NO |  | 02MBR01AA805 | NO DATA | NO DATA | NO DATA | NO DATA | NO DATA | GATE VALVE | MBSHI | LP-01216 | NO DATA | NO DATA | EG | 3/4" | NO DATA | 7707.0 | MITSU | NO DATA
UNIT 2 | NO |  | 02MBV01AA827 | NO DATA | NO DATA | NO DATA | NO DATA | NO DATA | GLOBE VALVE | MBSHIVL | LP-01192 | NO DATA | NO DATA | LO | 1" | NO DATA | 7708.0 | MITSU | NO DATA
UNIT 2 | NO |  | 02MBV02AA832 | NO DATA | NO DATA | NO DATA | NO DATA | NO DATA | GATE VALVE | MBSHI | LP-01192 | NO DATA | NO DATA | LO | 1" | NO DATA | 7709.0 | MITSU | NO DATA
UNIT 2 | NO |  | 02MBV03AA811 | NO DATA | NO DATA | NO DATA | NO DATA | NO DATA | GLOBE VALVE | MBSHI | LP-01192 | NO DATA | NO DATA | LO | 1/4" | NO DATA | 7710.0 | MITSU | NO DATA
UNIT 2 | NO |  | 02MBV03AA812 | NO DATA | NO DATA | NO DATA | NO DATA | NO DATA | GATE VALVE | MBSHI | LP-01192 | NO DATA | NO DATA | LO | 1/4" | NO DATA | 7711.0 | MITSU | NO DATA
UNIT 2 | NO |  | 02MBV03AA813 | NO DATA | NO DATA | NO DATA | NO DATA | NO DATA | GATE VALVE | MBSHI | LP-01192 | NO DATA | NO DATA | AC | 1/4" | NO DATA | 7712.0 | MITSU | NO DATA
UNIT 2 | NO |  | 02MBV03AA827 | NO DATA | NO DATA | NO DATA | NO DATA | NO DATA | GLOBE VALVE | MBSHI | LP-01192 | NO DATA | NO DATA | LO | 1" | NO DATA | 7713.0 | MITSU | NO DATA
UNIT 2 | NO |  | 02MBV05AA923 | NO DATA | NO DATA | NO DATA | NO DATA | NO DATA | GATE VALVE | MBSHI | LP-01192 | NO DATA | NO DATA | LO | 1" | NO DATA | 7714.0 | MITSU | NO DATA
UNIT 2 | NO |  | 02MBY01GH01600 | TURBINE SUPERVISORY INSTRUMENT PANEL | TCP | NO DATA | NO DATA | NO DATA | NO DATA | NO DATA | NO DATA | CLOSED | OPEN | NO DATA | NO DATA | 5153.0 | 7725.0 | MITSU | NO DATA
UNIT 2 | NO |  | 02MBY01GH01610 | TURBINE SUPERVISORY INSTRUMENT PANEL | TCP | NO DATA | NO DATA | NO DATA | NO DATA | NO DATA | NO DATA | CLOSED | OPEN | NO DATA | NO DATA | 4994.0 | 7726.0 | MITSU | NO DATA
UNIT 2 | NO |  | 02MBY01GH01680 | TURBINE SUPERVISORY INSTRUMENT PANEL | TCP | NO DATA | NO DATA | NO DATA | NO DATA | NO DATA | NO DATA | CLOSED | OPEN | NO DATA | NO DATA | 5200.0 | 7727.0 | MITSU | NO DATA
UNIT 2 | NO |  | 02MBY91GZ100 | HEATER (GT PACKAGE GAS DETECTORS) | TCP | NO DATA | NO DATA | NO DATA | NO DATA | NO DATA | NO DATA | CLOSED | OPEN | NO DATA | NO DATA | 5179.0 | 7728.0 | MITSU | NO DATA
UNIT 2 | NO |  | 02MBY93GH00100 | TURBINE REMOTE I/O PANEL A | TCP | NO DATA | NO DATA | NO DATA | NO DATA | NO DATA | NO DATA | CLOSED | OPEN | NO DATA | NO DATA | 5151.0 | 7729.0 | MITSU | NO DATA
UNIT 2 | NO |  | 02MBY93GH00110 | TURBINE REMOTE I/O PANEL A | TCP | NO DATA | NO DATA | NO DATA | NO DATA | NO DATA | NO DATA | CLOSED | OPEN | NO DATA | NO DATA | 4997.0 | 7730.0 | MITSU | NO DATA
UNIT 2 | NO |  | 02MBY93GH00180 | TURBINE REMOTE I/O PANEL A | TCP | NO DATA | NO DATA | NO DATA | NO DATA | NO DATA | NO DATA | CLOSED | OPEN | NO DATA | NO DATA | 5203.0 | 7731.0 | MITSU | NO DATA
UNIT 2 | NO |  | 02MBY93GH00200 | TURBINE REMOTE I/O PANEL B | TCP | NO DATA | NO DATA | NO DATA | NO DATA | NO DATA | NO DATA | CLOSED | OPEN | NO DATA | NO DATA | 5150.0 | 7732.0 | MITSU | NO DATA
UNIT 2 | NO |  | 02MBY93GH00210 | TURBINE REMOTE I/O PANEL B | TCP | NO DATA | NO DATA | NO DATA | NO DATA | NO DATA | NO DATA | CLOSED | OPEN | NO DATA | NO DATA | 4998.0 | 7733.0 | MITSU | NO DATA
UNIT 2 | NO |  | 02MBY93GH00280 | TURBINE REMOTE I/O PANEL B | TCP | NO DATA | NO DATA | NO DATA | NO DATA | NO DATA | NO DATA | CLOSED | OPEN | NO DATA | NO DATA | 5204.0 | 7734.0 | MITSU | NO DATA
UNIT 2 | NO |  | 02MKC01GA301 | EXCITATION AC BUSDUCT (SPACE HEATER) | TCP | NO DATA | NO DATA | NO DATA | NO DATA | NO DATA | NO DATA | CLOSED | OPEN | NO DATA | NO DATA | 5154.0 | 7738.0 | MITSU | NO DATA
UNIT 2 | NO |  | 02MKC01GA401 | EXCITATION DC BUSDUCT (SPACE HEATER) | TCP | NO DATA | NO DATA | NO DATA | NO DATA | NO DATA | NO DATA | CLOSED | OPEN | NO DATA | NO DATA | 5145.0 | 7739.0 | MITSU | NO DATA
UNIT 2 UPDATED | NO | GENERATOR | 02MKC01GP101 | UNIT 2 GEN EXCIT PKG AUX PWR SPLY 480 VAC | MVB, 02-LVB-SWB-271, BR 25 | NO DATA | NO DATA | NO DATA | 480 V CIRCUIT BREACKER | NO DATA | NO DATA | CLOSED | OPEN | NO DATA | NO DATA | 5260.0 | 7740.0 | MITSU | NO DATA
UNIT 2 | NO |  | 02MKC01GT10100 | EXCITATION TRANSFORMER (SPACE HEATER) | TCP | NO DATA | NO DATA | NO DATA | NO DATA | NO DATA | NO DATA | CLOSED | OPEN | NO DATA | NO DATA | 5142.0 | 7741.0 | MITSU | NO DATA
UNIT 2 UPDATED | NO | FIRE SIDE/GENERATOR | 02MKC01GT10101 | EXCITATION TRANSFORMER (UTILITY CIRCUIT) | TCP | NO DATA | NO DATA | NO DATA | NO DATA | NO DATA | NO DATA | CLOSED | OPEN | NO DATA | NO DATA | 5144.0 | 7742.0 | MITSU | NO DATA
UNIT 2 | NO |  | 02MKC01GU101 | EXCITATION CUBICLE (FCB) RACKED OUT | U2 EXCITOR BLDG | NO DATA | NO DATA | NO DATA | BREAKER | NO DATA | NO DATA | CLOSED | OPEN | NO DATA | NO DATA | 6659.0 | 7743.0 | MITSU | NO DATA
UNIT 2 | NO |  | 02MKC01GU10180 | DC POWER SUPPLY FOR EXCITATION SYSTEM | TCP | NO DATA | NO DATA | NO DATA | NO DATA | NO DATA | NO DATA | CLOSED | OPEN | NO DATA | NO DATA | 5198.0 | 7744.0 | MITSU | NO DATA
UNIT 2 | NO |  | 02MKC01GU10181 | DC POWER SUPPLY FOR EXCITATION SYSTEM | TCP | NO DATA | NO DATA | NO DATA | NO DATA | NO DATA | NO DATA | CLOSED | OPEN | NO DATA | NO DATA | 5199.0 | 7745.0 | MITSU | NO DATA
UNIT 2 | NO |  | 02-MOV-AXS322H | UNIT 2 AUXBLR TO STM SEP INLET BYP HANDWHEEL | U2 2ND LEVEL PIPE RACK | NO DATA | NO DATA | NO DATA | VALVE | NO DATA | NO DATA | CLOSED | CLOSED | NO DATA | NO DATA | 5904.0 | 7785.0 | MOV | NO DATA
UNIT 2 | NO |  | 02-PCV-AXS713 | DA EJECTOR STEAM SUPPLY CONTROL VALVE | U2 CONDENSATE RECIEVER TANK UPPER DECK | NO DATA | NO DATA | DA EJECTOR STEAM SUPPLY CONTROL VALVE | NO DATA | AXS | PD-050B | OPEN | CLOSED | STEAM | 1" | 1979.0 | 8170.0 | NO DATA | NO DATA
UNIT 2 | NO |  | 02-PSV-CND101 | CND PUMP A SUCTION OVERPRESSURE PROTECTION | U2 CONDENSATE PUMP AREA | NO DATA | NO DATA | CND PUMP A SUCTION OVERPRESSURE PROTECTION | NO DATA | CND | PD-051B | OPEN | CLOSED | WATER | 0.75" | 2031.0 | 8272.0 | NO DATA | NO DATA
UNIT 2 | NO |  | 02-PSV-CND121 | CND PUMP B SUCTION OVERPRESSURE PROTECTION | U2 CONDENSATE PUMP AREA | NO DATA | NO DATA | CND PUMP B SUCTION OVERPRESSURE PROTECTION | NO DATA | CND | PD-051B | OPEN | CLOSED | WATER | 0.75" | 2032.0 | 8273.0 | NO DATA | NO DATA
UNIT 2 | NO |  | 02BAW11GH00100 | NEUTRAL GROUND CUBICLE FOR GEN | TCP | NO DATA | NO DATA | NO DATA | NO DATA | NO DATA | NO DATA | CLOSED | OPEN | NO DATA | NO DATA | 5143.0 | 6881.0 | MITSU | NO DATA
UNIT 2 | NO |  | 02BAW11GH00180 | NEUTRAL GROUND CUBICLE FOR GEN | TCP | NO DATA | NO DATA | NO DATA | NO DATA | NO DATA | NO DATA | CLOSED | OPEN | NO DATA | NO DATA | 5207.0 | 6882.0 | MITSU | NO DATA
UNIT 2 | NO |  | 02-VHIS967 | NITROGEN (2) PIT (4) ISO VALVES | TOP OF THE IP DRUM | NO DATA | HRSG/ IP DRUM | IP DRUM PRESSURE TRANSMITTER ISOLATION | NA | HIS | 2080_00004‐2 | OPEN | NO DATA | WATER/STEAM | 3/4" | NO DATA | 10197.0 | V | NO DATA
UNIT 2 | NO |  | 02-VHIS968 | NITROGEN (2) PIT (4) ISO VALVES | TOP OF THE IP DRUM | NO DATA | HRSG/ IP DRUM | IP DRUM PRESSURE TRANSMITTER ISOLATION | NA | HIS | 2080_00004‐2 | OPEN | NO DATA | WATER/STEAM | 3/4" | NO DATA | 10198.0 | V | NO DATA
UNIT 2 | NO |  | 02-VHIS969 | NITROGEN (2) PIT (4) ISO VALVES | TOP OF THE IP DRUM | NO DATA | HRSG/ IP DRUM | IP DRUM PRESSURE INDICATOR ISOLATION | NA | HIS | 2080_00004‐2 | OPEN | NO DATA | WATER/STEAM | 3/4" | NO DATA | 10199.0 | V | NO DATA
UNIT 2 | NO |  | 02-VHIS970 | NITROGEN (2) PIT (4) ISO VALVES | TOP OF THE IP DRUM | NO DATA | HRSG/ IP DRUM | IP DRUM PRESSURE INDICATOR ISOLATION | NA | HIS | 2080_00004‐2 | OPEN | NO DATA | WATER/STEAM | 3/4" | NO DATA | 10200.0 | V | NO DATA
UNIT 2 | NO |  | 02-MOV-AS321 | UNIT 2 AUXBLR TO STM SEP INLET BLK VLV | 02-LVB-PPL-1214, BR 26/28/30OUTSIDE HRSG SWG ENCLOSURE | NO DATA | NO DATA | NO DATA | 480 V CIRCUIT BREACKER | NO DATA | NO DATA | CLOSED | OPEN | NO DATA | NO DATA | 4359.0 | 7779.0 | MOV | NO DATA
UNIT 2 | NO |  | 02-MOV-AS322 | UNIT 2 AUXBLR TO STM SEP INLET BYP VLV | 02-LVB-PPL-1214, BR 25/27/29OUTSIDE HRSG SWG ENCLOSURE | NO DATA | NO DATA | NO DATA | 480 V CIRCUIT BREACKER | NO DATA | NO DATA | CLOSED | OPEN | NO DATA | NO DATA | 4358.0 | 7780.0 | MOV | NO DATA
UNIT 2 | NO |  | 02-PSV-AXS311 | AUX STEAM TO ELECTRIC SUPERHEATER RELIEF VALVE | U2 STG BLDG LOWER | NO DATA | NO DATA | NO DATA | NO DATA | NO DATA | NO DATA | OPEN | CLOSED | NO DATA | NO DATA | 1997.0 | 8238.0 | NO DATA | NO DATA
UNIT 2 | NO |  | 02-PSV-AXS325 | AUX STEAM HEADER SAFETY VALVE | U2 STG BLDG LOWER | NO DATA | NO DATA | STEAM HEADER SAFETY VALVE | NO DATA | AXS | PD-123B | OPEN | CLOSED | STEAM | 4" | 1998.0 | 8239.0 | NO DATA | NO DATA
UNIT 2 | NO |  | 02-PSV-AXS329 | FUEL GAS TO STARTUP HEAT EXCHANGER RELIEF VALVE | U2 ST DRAINS PIT PIPE RACK | NO DATA | NO DATA | HEAT EXCHANGER RELIEF VALVE | NO DATA | AXS | PD-123B | OPEN | CLOSED | STEAM | 0.75" | 1999.0 | 8240.0 | NO DATA | NO DATA
UNIT 2 | NO |  | 02-PSV-AXS391 | SAFTEY VALVE AT HRSG CONNECTIONS | U2 1ST LEVEL PIPE RACK | NO DATA | NO DATA | SAFTEY VALVE AT HRSG CONNECTIONS | NO DATA | AXS | PD-122B | OPEN | CLOSED | STEAM | 1" | 2000.0 | 8241.0 | NO DATA | NO DATA
UNIT 2 | NO |  | 02-TCV-AXS371 | FG STARTUP FEEDWATER HX OUTLET CONTROL VALVE | PIPE RACK 1ST LEVEL | NO DATA | NO DATA | FG STARTUP FEEDWATER HX OUTLET CONTROL VALVE | NO DATA | AXS | PD-123B | OPEN | CLOSED | STEAM/WATER | 1" | 2047.0 | 8450.0 | NO DATA | NO DATA
UNIT 2 | NO |  | 02-VBFW154 | BFP SUCTION STRAINER DPT | PIPE RACK 1ST | NO DATA | BFP A/B SUCTION | INSTRUMENT ISOLATION | NO DATA | BFW | PD-060B | OPEN | CLOSED | WATER | 0.75" | 2189.0 | 8741.0 | V | NO DATA
UNIT 2 | NO |  | 02-VBFW155 | BFP SUCTION STRAINER DPT | PIPE RACK 1ST | NO DATA | BFP A/B SUCTION | INSTRUMENT ISOLATION | NO DATA | BFW | PD-060B | OPEN | CLOSED | WATER | 0.75" | 2190.0 | 8742.0 | V | NO DATA
UNIT 2 | NO |  | 02-VBFW156 | FLOW TRANSMITTER (4) VALVES | PIPE RACK 3RD | NO DATA | ATTEMPEATOR AUX | INSTRUMENT ISOLATION | NO DATA | BFW | PD-124B | OPEN | CLOSED | WATER | 0.75" | 2191.0 | 8743.0 | V | NO DATA
UNIT 2 | NO |  | 02-VBFW157 | FLOW TRANSMITTER (4) VALVES | PIPE RACK 3RD | NO DATA | ATTEMPEATOR AUX | INSTRUMENT ISOLATION | NO DATA | BFW | PD-124B | OPEN | CLOSED | WATER | 0.75" | 6217.0 | 8744.0 | V | NO DATA
UNIT 2 UPDATED | NO | BFW IP/01-BST-BFW104 | 02-VBFW161 | IP FW STRAINER #1 VENT BLOCK | PIPE RACK 1ST | NO DATA | ATTEMPERATOR/STRAINER | VENT VALVE | NO DATA | BFW | PD-062B | CLOSED | OPEN | WATER | 1" | 2193.0 | 8745.0 | V | NO DATA
UNIT 2 UPDATED | NO | BFW IP/01-BST-BFW106 | 02-VBFW162 | IP FW STRAINER #2 VENT ROOT | PIPE RACK 1ST | NO DATA | TCA | INSTRUMENT ISOLATION | NO DATA | BFW | PD-062B | CLOSED | OPEN | WATER | 1" | 2194.0 | 8746.0 | V | NO DATA
UNIT 2 UPDATED | NO | BFW IP/01-BST-BFW106 | 02-VBFW163 | IP FW STRAINER #2 VENT BLOCK | PIPE RACK 1ST | NO DATA | TCA | INSTRUMENT ISOLATION | NO DATA | BFW | PD-062B | CLOSED | OPEN | WATER | 1" | 2195.0 | 8747.0 | V | NO DATA
UNIT 2 | NO |  | 02-VBFW164 | IP FEEDWATER TO CRH ATTEMP SPRAY CHECK VALVE | U2 PIPERACK DECK 3RD LEVEL | NO DATA | NO DATA | CRH AUX STEAM DSH SPRAY CHECK | NO DATA | BFW | PD-124B | OPEN | CLOSED | WATER | 1" | 2196.0 | 8748.0 | V | NO DATA
UNIT 2 UPDATED | NO | HRSG/HP/HP DRUM | 02-VHHS959 | HP DRUM NITROGEN FILL ISO | HP DRUM LANDING | NO DATA | HRSG/ HP DRUM | HP DRUM NITROGEN SUPPLY ISOLATION | NA | HHS | 2080_00005‐2 | CLOSED | CLOSED | WATER/STEAM | 2" | NO DATA | 10059.0 | V | NO DATA
UNIT 2 UPDATED | NO | HRSG/IP/IP DRUM | 02-VHIS971 | IP DRUM NITROGEN FILL ISO | IP DRUM LANDING | NO DATA | HRSG/ IP DRUM | IP DRUM NITROGEN SUPPLY ISOLATION | NA | HIS | 2080_00004‐2 | CLOSED | CLOSED | WATER/STEAM | 2" | NO DATA | 10201.0 | V | NO DATA
UNIT 2 | NO |  | 02-VFGS115 | UNIT 2 FUEAL GAS PERFORMANCE HEATER NITROGEN PURGE/VENT | NO DATA | NO DATA | UNIT 2 GT HEADER | N2 PURGE ISOLATION | NO DATA | FGS | PD-656B | CLOSED | OPEN | NATURAL GAS | 0.75" | 3106.0 | 9838.0 | V | NO DATA
UNIT 2 | NO |  | 02-VFGS116 | UNIT 2 GAS FLOW METER VENT | NO DATA | NO DATA | UNIT 2 GT HEADER | VENT/DRAIN | NO DATA | FGS | PD-655B | CLOSED | OPEN | NATURAL GAS | 0.75" | 3107.0 | 9839.0 | V | NO DATA
UNIT 2 | NO |  | 02-MOV-HBD901 | HP BD MANIFOLD DRAIN | NO DATA | NO DATA | NO DATA | HP BD MANIFOLD DRAIN | MOVDIG | NO DATA | 2080_00007‐1 | NO DATA | NO DATA | WATER | 2" | NO DATA | 7801.0 | MOV | NO DATA
UNIT 2 | NO |  | 02-MOV-HBD902 | IP BD MANIFOLD DRAIN | NO DATA | NO DATA | NO DATA | IP BD MANIFOLD DRAIN | MOVDIG | NO DATA | 2080_00007‐1 | NO DATA | NO DATA | WATER | 2" | NO DATA | 7802.0 | MOV | NO DATA
UNIT 2 | NO |  | 02-MOV-HBD903 | LP BD MANIFOLD DRAIN | NO DATA | NO DATA | NO DATA | LP BD MANIFOLD DRAIN | MOVDIG | NO DATA | 2080_00007‐1 | NO DATA | NO DATA | WATER | 2" | NO DATA | 7803.0 | MOV | NO DATA
UNIT 2 UPDATED | NO | HRSG BLOWDOWN/HP | 02-MOV-HBD941 | HRSG 2 HP BD MANIFOLD DRN MOV MAIN PWR FEED | 02-LVB-PPL-2212, BR 20/22/24INSIDE HRSG SWG ENCLOSURE | NO DATA | NO DATA | NO DATA | 480 V CIRCUIT BREACKER | NO DATA | NO DATA | CLOSED | OPEN | NO DATA | NO DATA | 4455.0 | 7804.0 | MOV | NO DATA
UNIT 2 UPDATED | NO | HRSG BLOWDOWN/IP | 02-MOV-HBD942 | HRSG 2 IP BD MANIFOLD DRAIN MAIN PWR FEED | 02-LVB-PPL-2212, BR 25/27/29INSIDE HRSG SWG ENCLOSURE | NO DATA | NO DATA | NO DATA | 480 V CIRCUIT BREACKER | NO DATA | NO DATA | CLOSED | OPEN | NO DATA | NO DATA | 4456.0 | 7805.0 | MOV | NO DATA
UNIT 2 UPDATED | NO | HRSG BLOWDOWN/LP | 02-MOV-HBD943 | HRSG 2 LP BD MANIFOLD DRN MAIN PWR FEED | 02-LVB-PPL-1211, BR 8 HRSG MCC ENCLOSURE | NO DATA | NO DATA | NO DATA | 480 V CIRCUIT BREACKER | NO DATA | NO DATA | CLOSED | OPEN | NO DATA | NO DATA | 4327.0 | 7806.0 | MOV | NO DATA
UNIT 2 UPDATED | NO | HRSG | 02-MOV-HEH901 | HRSG 2 STACK DAMPER MOV MAIN PWR FEED | 02-LVB-PPL-1212, BR 7 TOP OF HRSG HP DRUM | NO DATA | NO DATA | NO DATA | 480 V CIRCUIT BREACKER | NO DATA | NO DATA | CLOSED | OPEN | NO DATA | NO DATA | 4334.0 | 7807.0 | MOV | NO DATA
UNIT 2 | NO |  | 02-MOV-HHS901 | HP FEEDWATER STOP | NO DATA | NO DATA | NO DATA | HP FEEDWATER STOP | MOVDIG | NO DATA | 2080_00005‐1 | NO DATA | NO DATA | WATER | 12" | NO DATA | 7808.0 | MOV | NO DATA
UNIT 2 | NO |  | 02-MOV-HHS902 | HP ECONOMIZER VENT | NO DATA | NO DATA | NO DATA | HP ECONOMIZER VENT | MOVDIG | NO DATA | 2080_00005‐1 | NO DATA | NO DATA | WATER | 2" | NO DATA | 7809.0 | MOV | NO DATA
UNIT 2 | NO |  | 02-MOV-HHS903 | HP CASCADING BLOW DOWN ISOLATION | NO DATA | NO DATA | NO DATA | HP CASCADING BLOW DOWN ISOLATION | MOVDIG | NO DATA | 2080_00005‐2 | NO DATA | NO DATA | WATER | 2 1/2" | NO DATA | 7810.0 | MOV | NO DATA
UNIT 2 UPDATED | NO | HRSG/HP/AUX STEAM | 02-MOV-HHS904 | HP SPARGING STEAM MOV MAIN FEED | HRSG LOWER WEST | NO DATA | NO DATA | HP SPARGING STEAM | MOVDIG | NO DATA | 2080_00005‐2 | CLOSED | OPEN | STEAM | 4" | NO DATA | 7814.0 | MOV | NO DATA
UNIT 2 | NO |  | 02-MOV-HHS904 | HRSG 2 HP SPARGING STAEM MOV HANDWHEEL | HRSG LOWER WEST | NO DATA | NO DATA | NO DATA | VALVE | NO DATA | NO DATA | CLOSED | CLOSED | NO DATA | NO DATA | 5909.0 | 7812.0 | MOV | NO DATA
UNIT 2 | NO |  | 02-MOV-HHS904 | HRSG 2 HP SPARGING STAEM MOV HANDWHEEL | HRSG LOWER WEST | NO DATA | NO DATA | NO DATA | VALVE | NO DATA | NO DATA | CLOSED | CLOSED | NO DATA | NO DATA | 5988.0 | 7813.0 | MOV | NO DATA
UNIT 2 | NO |  | 02-MOV-HHS904 | HRSG 2 HP SPARGING STEAM MOV MAIN PWR FEED | 02-LVB-PPL-22131, BR11OUTSIDE HRSG SWG ENCLOSURE | NO DATA | NO DATA | NO DATA | 480 V CIRCUIT BREACKER | NO DATA | NO DATA | CLOSED | OPEN | NO DATA | NO DATA | 4578.0 | 7811.0 | MOV | NO DATA
UNIT 2 UPDATED | HUNG | HRSG/HP/HP STEAM | 02-MOV-HHS905 | HP SH VENT ROOT MOV MAIN PWR FEED | HRSG UPPER SOUTH | NO DATA | NO DATA | HP SUPERHEATER OUTLET VENT | MOVDIG | NO DATA | 2080_00005‐3 | CLOSED | OPEN | STEAM | 2" | NO DATA | 7816.0 | MOV | NO DATA
UNIT 2 | NO |  | 02-MOV-HHS905 | HRSG 2 HP VENT MOV MAIN PWR FEED | 02-LVB-PPL-1212, BR 11 TOP OF HRSG HP DRUM | NO DATA | NO DATA | NO DATA | 480 V CIRCUIT BREACKER | NO DATA | NO DATA | CLOSED | OPEN | NO DATA | NO DATA | 4337.0 | 7815.0 | MOV | NO DATA
UNIT 2 UPDATED | NO | HRSG/HP/HP STEAM | 02-MOV-HHS906 | HP STEAM OUTLET STOP MOV PWR FEED | HRSG UPPER SOUTH | NO DATA | NO DATA | HP STEAM OUTLET STOP | MOVDIG | NO DATA | 2080_00005‐3 | CLOSED | OPEN | STEAM | 16" | NO DATA | 7820.0 | MOV | NO DATA
UNIT 2 | HUNG |  | 02-MOV-HHS906 | HRSG 2 HP STEAM OUTLET STOP MOV HANDWHEEL | TOP OF THE HRSG | NO DATA | NO DATA | NO DATA | VALVE | NO DATA | NO DATA | OPEN | CLOSED | NO DATA | NO DATA | 6734.0 | 7821.0 | MOV | NO DATA
UNIT 2 | NO |  | 02-MOV-HHS906 | HRSG 2 HP STEAM OUTLET STOP MOV PWR FEED | 02-LVB-PPL-2111 BR 25,27,29 TOP OF HRSG HP DRUM | NO DATA | NO DATA | NO DATA | 480 V CIRCUIT BREACKER | NO DATA | NO DATA | CLOSED | OPEN | NO DATA | NO DATA | 6733.0 | 7819.0 | MOV | NO DATA
UNIT 2 | NO |  | 02-MOV-HHS906 | HRSG 2 HP STEAM STOP MOV MAIN PWR FEED | 02-LVB-PPL-1212, BR 10 TOP OF HRSG HP DRUM | NO DATA | NO DATA | NO DATA | 480 V CIRCUIT BREACKER | NO DATA | NO DATA | CLOSED | OPEN | NO DATA | NO DATA | 6023.0 | 7817.0 | MOV | NO DATA
UNIT 2 | NO |  | 02-MOV-HHS906 | HRSG 2 HP VENT MOV MAIN PWR FEED | 02-LVB-PPL-1212, BR 10 TOP OF HRSG HP DRUM | NO DATA | NO DATA | NO DATA | 480 V CIRCUIT BREACKER | NO DATA | NO DATA | CLOSED | OPEN | NO DATA | NO DATA | 4336.0 | 7818.0 | MOV | NO DATA
UNIT 2 | NO |  | 02-MOV-HHS906B | HRSG 2 HP STEAM OUTLET STOP MOV BYPASS | TOP OF THE HRSG | NO DATA | NO DATA | NO DATA | VALVE | NO DATA | NO DATA | CLOSED | CLOSED | NO DATA | NO DATA | 6735.0 | 7822.0 | MOV | NO DATA
UNIT 2 | NO |  | 02-MOV-HHS906BYP | HRSG 2 HP STEAM STOP MOV BYPASS | TOP OF THE HRSG | NO DATA | NO DATA | NO DATA | VALVE | NO DATA | NO DATA | CLOSED | CLOSED | NO DATA | NO DATA | 6022.0 | 7823.0 | MOV | NO DATA
UNIT 2 | NO |  | 02-MOV-HHS906H | HRSG 2 HP STEAM STOP MOV HANDWHEEL | TOP OF THE HRSG | NO DATA | NO DATA | NO DATA | VALVE | NO DATA | NO DATA | AUTO | CLOSED | NO DATA | NO DATA | 6021.0 | 7824.0 | MOV | NO DATA
UNIT 2 UPDATED | NO | HRSG/HP/HP STEAM | 02-MOV-HHS907 | HP STEAM OUTLET STOP VLV BYP MOV HANDWHEEL | HRSG UPPER SOUTH | NO DATA | NO DATA | HP STEAM OUTLET STOP VALVE BYPASS | MOVDIG | NO DATA | 2080_00005‐3 | CLOSED | CLOSED | STEAM | 12" | NO DATA | 7828.0 | MOV | NO DATA
UNIT 2 | HUNG |  | 02-MOV-HHS907 | HRSG 2 HP STEAM OUTLET STOP VALVE BYPASS MOV | 02-LVB-PPL-1212, BR 12 TOP OF HRSG HP DRUM | NO DATA | NO DATA | NO DATA | 480 V CIRCUIT BREACKER | NO DATA | NO DATA | CLOSED | OPEN | NO DATA | NO DATA | 4338.0 | 7825.0 | MOV | NO DATA
UNIT 2 | NO |  | 02-MOV-HHS907 | HRSG 2 HP STEAM OUTLET STOP VLV BYP MOV FEED | 02-LVB-PPL-2111 BR 7,9,11 TOP OF HRSG HP DRUM | NO DATA | NO DATA | NO DATA | 480 V CIRCUIT BREACKER | NO DATA | NO DATA | CLOSED | OPEN | NO DATA | NO DATA | 6736.0 | 7827.0 | MOV | NO DATA
UNIT 2 | NO |  | 02-MOV-HHS907 | HRSG 2 HP STEAM OUTLET STOP VLV BYP MOV HANDWHEEL | TOP OF HRSG HP DRUM | NO DATA | NO DATA | NO DATA | VALVE | NO DATA | NO DATA | OPEN | CLOSED | NO DATA | NO DATA | 6737.0 | 7829.0 | MOV | NO DATA
UNIT 2 | NO |  | 02-MOV-HHS907 | HRSG 2 HP STEAM STOP SMALL MOV POWER FEED | 02-LVB-PPL-1212, BR 12 TOP OF HRSG HP DRUM | NO DATA | NO DATA | NO DATA | 480 V CIRCUIT BREACKER | NO DATA | NO DATA | CLOSED | OPEN | NO DATA | NO DATA | 6018.0 | 7826.0 | MOV | NO DATA
UNIT 2 | HUNG |  | 02-MOV-HHS907B | HRSG 2 HP STEAM OUTLET STOP VLV BYP MOV BYPASS | TOP OF HRSG HP DRUM | NO DATA | NO DATA | NO DATA | VALVE | NO DATA | NO DATA | CLOSED | CLOSED | NO DATA | NO DATA | 6738.0 | 7830.0 | MOV | NO DATA
UNIT 2 | NO |  | 02-MOV-HHS907BYP | HRSG 2 HP STEAM STOP SMALL MOV BYPASS | TOP OF HRSG | NO DATA | NO DATA | NO DATA | VALVE | NO DATA | NO DATA | CLOSED | CLOSED | NO DATA | NO DATA | 6020.0 | 7831.0 | MOV | NO DATA
UNIT 2 | NO |  | 02-MOV-HHS907H | HRSG 2 HP STEAM STOP SMALL MOV HANDWHEEL | TOP OF HRSG | NO DATA | NO DATA | NO DATA | VALVE | NO DATA | NO DATA | AUTO | CLOSED | NO DATA | NO DATA | 6019.0 | 7832.0 | MOV | NO DATA
UNIT 2 UPDATED | NO | HRSG/HP/BFW HP/HP INTERSTAGE | 02-MOV-HHS908 | HP INTERSTAGE ATTEMP SPRAY WATER MOV PWR | HRSG WEST LANDING | NO DATA | NO DATA | HP ATTEMPERATOR SPRAY WATER STOP | MOVDIG | NO DATA | 2080_00005‐3 | CLOSED | OPEN | WATER | 2" | NO DATA | 7833.0 | MOV | NO DATA
UNIT 2 UPDATED | NO | HRSG/HP/HP DRUM | 02-MOV-HHS909 | HP IBD STOP | UNDER HRSG MID | NO DATA | NO DATA | HP INTERMITTENT BLOWDOWN STOP | MOVDIG | NO DATA | 2080_00007‐1 | CLOSED | OPEN | WATER | 2 1/2" | NO DATA | 7835.0 | MOV | NO DATA
UNIT 2 | NO |  | 02-MOV-HHS909 | HRSG 2 HP INTERMITTENT BLOWDOWN STOP FEED | 02-LVB-PPL-2213, BR19/21/23OUTSIDE HRSG SWG ENCLOSURE | NO DATA | NO DATA | NO DATA | 480 V CIRCUIT BREACKER | NO DATA | NO DATA | CLOSED | OPEN | NO DATA | NO DATA | 4464.0 | 7834.0 | MOV | NO DATA
UNIT 2 UPDATED | NO | HRSG/HP/HP STEAM | 02-MOV-HHS910 | HP SH STG1 DRAIN POT DR MOV PWR FEED | HRSG LOWER WEST | NO DATA | NO DATA | HP SH #1 DRAIN POT STOP | MOVDIG | NO DATA | 2080_00007‐1 | CLOSED | OPEN | WATER | 2" | NO DATA | 7837.0 | MOV | NO DATA
UNIT 2 | NO |  | 02-MOV-HHS910 | HRSG 2 HP SH #1 DRN MOV VLV MAIN PWR FEED | 02-LVB-PPL-1213, BR 12 OUTSIDE HRSG SWG ENCLOSURE | NO DATA | NO DATA | NO DATA | 480 V CIRCUIT BREACKER | NO DATA | NO DATA | CLOSED | OPEN | NO DATA | NO DATA | 4349.0 | 7836.0 | MOV | NO DATA
UNIT 2 UPDATED | NO | HRSG/HP/HP STEAM | 02-MOV-HHS911 | HP SH STG2 DRAIN POT DR MOV PWR FEED | HRSG LOWER WEST | NO DATA | NO DATA | HP ATTEMPERATOR DRAIN POT STOP | MOVDIG | NO DATA | 2080_00007‐1 | CLOSED | OPEN | WATER | 2" | NO DATA | 7839.0 | MOV | NO DATA
UNIT 2 | NO |  | 02-MOV-HHS911 | HRSG 2 ATTEMP DRN POT STOP MOV MAIN PWR FEED | 02-LVB-PPL-22131, BR13OUTSIDE HRSG SWG ENCLOSURE | NO DATA | NO DATA | NO DATA | 480 V CIRCUIT BREACKER | NO DATA | NO DATA | CLOSED | OPEN | NO DATA | NO DATA | 4580.0 | 7838.0 | MOV | NO DATA
UNIT 2 UPDATED | NO | HRSG/HP/HP DRUM | 02-MOV-HHS912 | HP IBD MOV MAIN PWR FEED | UNDER HRSG MID | NO DATA | NO DATA | HP INTERMITTENT BLOWDOWN STOP | MOVDIG | NO DATA | 2080_00007‐1 | CLOSED | OPEN | WATER | 2 1/2" | NO DATA | 7841.0 | MOV | NO DATA
UNIT 2 | NO |  | 02-MOV-HHS912 | HRSG 2 HP INTERMITTENT BLOWDOWN STOP FEED | 02-LVB-PPL-2213, BR25/27/29OUTSIDE HRSG SWG ENCLOSURE | NO DATA | NO DATA | NO DATA | 480 V CIRCUIT BREACKER | NO DATA | NO DATA | CLOSED | OPEN | NO DATA | NO DATA | 4466.0 | 7840.0 | MOV | NO DATA
UNIT 2 UPDATED | NO | HRSG/HP/HP STEAM | 02-MOV-HHS913 | HP SH VENT ROOT MOV MAIN PWR FEED | HRSG UPPER SOUTH | NO DATA | NO DATA | HP SUPERHEATER OUTLET VENT | MOVDIG | NO DATA | 2080_00005‐3 | CLOSED | OPEN | STEAM | 2" | NO DATA | 7843.0 | MOV | NO DATA
UNIT 2 | NO |  | 02-MOV-HHS913 | HRSG 2 HP VENT MOV MAIN PWR FEED | 02-LVB-PPL-1212, BR 6 TOP OF HRSG HP DRUM | NO DATA | NO DATA | NO DATA | 480 V CIRCUIT BREACKER | NO DATA | NO DATA | CLOSED | OPEN | NO DATA | NO DATA | 4333.0 | 7842.0 | MOV | NO DATA
UNIT 2 UPDATED | NO | HRSG/HP/HP ECON | 02-MOV-HHS941 | HP ECONOMIZER FW INLET MOV PWR | HRSG LOWER WEST | NO DATA | NO DATA | NO DATA | 480 V CIRCUIT BREACKER | NO DATA | NO DATA | CLOSED | OPEN | NO DATA | NO DATA | 4343.0 | 7844.0 | MOV | NO DATA
UNIT 2 UPDATED | NO | HRSG/HP/HP ECON | 02-MOV-HHS942 | HRSG 2 HP ECON VENT MAIN PWR FEED | HRSG UPPER WEST | NO DATA | NO DATA | NO DATA | 480 V CIRCUIT BREACKER | NO DATA | NO DATA | CLOSED | OPEN | NO DATA | NO DATA | 4576.0 | 7845.0 | MOV | NO DATA
UNIT 2 UPDATED | NO | HRSG/HP/HP DRUM | 02-MOV-HHS943 | HP CBD MOV MAIN FEED | HRSG UPPER EAST | NO DATA | NO DATA | NO DATA | 480 V CIRCUIT BREACKER | NO DATA | NO DATA | CLOSED | OPEN | NO DATA | NO DATA | 4577.0 | 7846.0 | MOV | NO DATA
UNIT 2 | NO |  | 02-MOV-HIS901 | IP FEEDWATER INLET STOP VALVE | NO DATA | NO DATA | NO DATA | IP FEEDWATER INLET STOP VALVE | MOVDIG | NO DATA | 2080_00004‐1 | NO DATA | NO DATA | WATER | 6" | NO DATA | 7847.0 | MOV | NO DATA
UNIT 2 UPDATED | NO | HRSG/IP/IP STEAM | 02-MOV-HIS902 | IP SUPERHEATER OUTLET VENT MOV ROOT PWR FEED | HRSG LOWER EAST | NO DATA | NO DATA | NO DATA | 480 V CIRCUIT BREACKER | NO DATA | NO DATA | CLOSED | OPEN | NO DATA | NO DATA | 4460.0 | 7848.0 | MOV | NO DATA
UNIT 2 | NO |  | 02-MOV-HIS902 | IP SUPERHEATER OUTLET VENT | NO DATA | NO DATA | NO DATA | IP SUPERHEATER OUTLET VENT | MOVDIG | NO DATA | 2080_00004‐3 | NO DATA | NO DATA | STEAM | 2" | NO DATA | 7849.0 | MOV | NO DATA
UNIT 2 | NO |  | 02-MOV-HIS903 | IP ECONOMIZER VENT STOP | NO DATA | NO DATA | NO DATA | IP ECONOMIZER VENT STOP | MOVDIG | NO DATA | 2080_00004‐1 | NO DATA | NO DATA | WATER | 2" | NO DATA | 7850.0 | MOV | NO DATA
UNIT 2 UPDATED | NO | HRSG/IP/FGPH | 02-MOV-HIS904 | IP FW FGH STOP VLV MAIN FEED | UNDER LP DRUM WEST | NO DATA | NO DATA | NO DATA | 480 V CIRCUIT BREACKER | NO DATA | NO DATA | CLOSED | OPEN | NO DATA | NO DATA | 4462.0 | 7851.0 | MOV | NO DATA
UNIT 2 | NO |  | 02-MOV-HIS904 | IP FEEDWATER FGH STOP VALVE | NO DATA | NO DATA | NO DATA | IP FEEDWATER FGH STOP VALVE | MOVDIG | NO DATA | 2080_00004‐1 | NO DATA | NO DATA | WATER | 4" | NO DATA | 7852.0 | MOV | NO DATA
UNIT 2 UPDATED | NO | HRSG/IP/IP DRUM | 02-MOV-HIS905 | IP CBD MOV MAIN FEED | UNDER HRSG SOUTH | NO DATA | NO DATA | NO DATA | 480 V CIRCUIT BREACKER | NO DATA | NO DATA | CLOSED | OPEN | NO DATA | NO DATA | 4463.0 | 7853.0 | MOV | NO DATA
UNIT 2 | NO |  | 02-MOV-HIS905 | IP CONTINUOUS BLOWDOWN STOP | NO DATA | NO DATA | NO DATA | IP CONTINUOUS BLOWDOWN STOP | MOVDIG | NO DATA | 2080_00007‐1 | NO DATA | NO DATA | WATER | 2" | NO DATA | 7854.0 | MOV | NO DATA
UNIT 2 | NO |  | 02-MOV-HIS906 | IP SUPERHEATER OUTLET VENT | NO DATA | NO DATA | NO DATA | IP SUPERHEATER OUTLET VENT | MOVDIG | NO DATA | 2080_00004‐3 | NO DATA | NO DATA | STEAM | 2" | NO DATA | 7855.0 | MOV | NO DATA
UNIT 2 UPDATED | HUNG | HRSG/IP/IP STEAM | 02-MOV-HIS908 | IP STEAM STOP MAIN PWR FEED | UNDER HRSG | NO DATA | NO DATA | NO DATA | VALVE | NO DATA | NO DATA | CLOSED | OPEN | NO DATA | NO DATA | 6026.0 | 7858.0 | MOV | NO DATA
UNIT 2 | NO |  | 02-MOV-HIS908 | HRSG 2 IP STEAM STOP HANDWHEEL | NO DATA | NO DATA | NO DATA | NO DATA | VALVE | NO DATA | NO DATA | OPEN | CLOSED | NO DATA | NO DATA | 6731.0 | 7860.0 | MOV | NO DATA
UNIT 2 | NO |  | 02-MOV-HIS908 | HRSG 2 IP STEAM STOP MAIN PWR FEED | 02-LVB-PPL-11121 BR 8 OUTSIDE HRSG SWG ENCLOSURE | NO DATA | NO DATA | NO DATA | 480 V CIRCUIT BREACKER | NO DATA | NO DATA | CLOSED | OPEN | NO DATA | NO DATA | 6730.0 | 7856.0 | MOV | NO DATA
UNIT 2 | NO |  | 02-MOV-HIS908 | HRSG 2 IP STEAM STOP MAIN PWR FEED | 02-LVB-PPL-2213, BR20/22/24OUTSIDE HRSG SWG ENCLOSURE | NO DATA | NO DATA | NO DATA | 480 V CIRCUIT BREACKER | NO DATA | NO DATA | CLOSED | OPEN | NO DATA | NO DATA | 4465.0 | 7857.0 | MOV | NO DATA
UNIT 2 | NO |  | 02-MOV-HIS908 | IP STEAM STOP | NO DATA | NO DATA | NO DATA | IP STEAM STOP | MOVDIG | NO DATA | 2080_00004‐3 | NO DATA | NO DATA | STEAM | 8" | NO DATA | 7859.0 | MOV | NO DATA
UNIT 2 | NO |  | 02-MOV-HIS908B | HRSG 2 IP STEAM STOP BYPASS | NO DATA | NO DATA | NO DATA | NO DATA | VALVE | NO DATA | NO DATA | CLOSED | CLOSED | NO DATA | NO DATA | 6027.0 | 7861.0 | MOV | NO DATA
UNIT 2 | NO |  | 02-MOV-HIS908B | HRSG 2 IP STEAM STOP BYPASS | NO DATA | NO DATA | NO DATA | NO DATA | VALVE | NO DATA | NO DATA | CLOSED | CLOSED | NO DATA | NO DATA | 6732.0 | 7862.0 | MOV | NO DATA
UNIT 2 UPDATED | NO | HRSG/IP/AUX STEAM | 02-MOV-HIS909 | IP SPARGING STEAM STOP MOV HANDWHEEL | HRSG NW LANDING | NO DATA | NO DATA | NO DATA | 480 V CIRCUIT BREACKER | NO DATA | NO DATA | CLOSED | CLOSED | NO DATA | NO DATA | 4572.0 | 7864.0 | MOV | NO DATA
UNIT 2 | NO |  | 02-MOV-HIS909 | IP SPARGING STEAM STOP | NO DATA | NO DATA | NO DATA | IP SPARGING STEAM STOP | MOVDIG | NO DATA | 2080_00004‐2 | NO DATA | NO DATA | STEAM | 3" | NO DATA | 7863.0 | MOV | NO DATA
UNIT 2 | NO |  | 02-MOV-HIS909H | HRSG 2 IP SPARGING STEAM STOP MOV HANDWHEEL | NO DATA | NO DATA | NO DATA | NO DATA | VALVE | NO DATA | NO DATA | CLOSED | CLOSED | NO DATA | NO DATA | 5908.0 | 7865.0 | MOV | NO DATA
UNIT 2 | NO |  | 02-MOV-HIS909H | HRSG 2 IP SPARGING STEAM STOP MOV HANDWHEEL | NO DATA | NO DATA | NO DATA | NO DATA | VALVE | NO DATA | NO DATA | CLOSED | CLOSED | NO DATA | NO DATA | 5987.0 | 7866.0 | MOV | NO DATA
UNIT 2 UPDATED | NO | HRSG/IP/IP STEAM | 02-MOV-HIS910 | IP TO DA PEGGING MOV MAIN PWR FEED | IP DRUM LANDING | NO DATA | NO DATA | NO DATA | 480 V CIRCUIT BREACKER | NO DATA | NO DATA | CLOSED | OPEN | NO DATA | NO DATA | 4331.0 | 7867.0 | MOV | NO DATA
UNIT 2 | NO |  | 02-MOV-HIS910 | IP TO DA PEGGING | NO DATA | NO DATA | NO DATA | IP TO DA PEGGING | MOVDIG | NO DATA | 2080_00004‐2 | NO DATA | NO DATA | STEAM | 3" | NO DATA | 7868.0 | MOV | NO DATA
UNIT 2 UPDATED | NO | HRSG/IP/IP STEAM | 02-MOV-HIS915 | IP SH OUTLET DRIPLEG MOV MAIN PWR FEED | HRSG LOWER WEST | NO DATA | NO DATA | NO DATA | 480 V CIRCUIT BREACKER | NO DATA | NO DATA | CLOSED | OPEN | NO DATA | NO DATA | 4347.0 | 7869.0 | MOV | NO DATA
UNIT 2 | NO |  | 02-MOV-HIS915 | IP DRAIN POT STOP | NO DATA | NO DATA | NO DATA | IP DRAIN POT STOP | MOVDIG | NO DATA | 2080_00007‐1 | NO DATA | NO DATA | WATER | 2" | NO DATA | 7870.0 | MOV | NO DATA
UNIT 2 UPDATED | NO | HRSG/IP/IP DRUM | 02-MOV-HIS916 | IP IBD MOV MAIN FEED | UNDER HRSG MID | NO DATA | NO DATA | NO DATA | 480 V CIRCUIT BREACKER | NO DATA | NO DATA | CLOSED | OPEN | NO DATA | NO DATA | 4573.0 | 7872.0 | MOV | NO DATA
UNIT 2 | NO |  | 02-MOV-HIS916 | IP INTERMITTENT BLOWDOWN STOP | NO DATA | NO DATA | NO DATA | IP INTERMITTENT BLOWDOWN STOP | MOVDIG | NO DATA | 2080_00007‐1 | NO DATA | NO DATA | WATER | 2 1/2" | NO DATA | 7871.0 | MOV | NO DATA
UNIT 2 UPDATED | NO | HRSG/IP/IP DRUM | 02-MOV-HIS917 | IP IBD MOV MAIN FEED | 02-LVB-PPL-22131, BR8OUTSIDE HRSG SWG ENCLOSURE | NO DATA | NO DATA | NO DATA | 480 V CIRCUIT BREACKER | NO DATA | NO DATA | CLOSED | OPEN | NO DATA | NO DATA | 4575.0 | 7874.0 | MOV | NO DATA
UNIT 2 | NO |  | 02-MOV-HIS917 | IP INTERMITTENT BLOWDOWN STOP | NO DATA | NO DATA | NO DATA | IP INTERMITTENT BLOWDOWN STOP | MOVDIG | NO DATA | 2080_00007‐1 | NO DATA | NO DATA | WATER | 2 1/2" | NO DATA | 7873.0 | MOV | NO DATA
UNIT 2 UPDATED | NO | HRSG/IP/IP STEAM | 02-MOV-HIS918 | IP STEAM HEADER DRIPLEG DRAIN MOV HANDWHEEL | HRSG LOWER WEST | NO DATA | NO DATA | NO DATA | 480 V CIRCUIT BREACKER | NO DATA | NO DATA | AUTO | OPEN | NO DATA | NO DATA | 4344.0 | 7875.0 | MOV | NO DATA
UNIT 2 | NO |  | 02-MOV-HIS918 | IP OUTLET DRAIN POT STOP | NO DATA | NO DATA | NO DATA | IP OUTLET DRAIN POT STOP | MOVDIG | NO DATA | 2080_00007‐1 | NO DATA | NO DATA | WATER | 2" | NO DATA | 7876.0 | MOV | NO DATA
UNIT 2 | NO |  | 02-MOV-HIS918H | HRSG 2 IP SH MOV DRN MOV HANDWHEEL | HRSG GROUND LEVEL | NO DATA | NO DATA | NO DATA | VALVE | NO DATA | NO DATA | CLOSED | CLOSED | NO DATA | NO DATA | 6029.0 | 7877.0 | MOV | NO DATA
UNIT 2 UPDATED | NO | HRSG/IP/IP ECON | 02-MOV-HIS941 | IP ECONOMIZER FW INLET MOV PWR | HRSG LOWER WEST | NO DATA | NO DATA | NO DATA | 480 V CIRCUIT BREACKER | NO DATA | NO DATA | CLOSED | OPEN | NO DATA | NO DATA | 4348.0 | 7878.0 | MOV | NO DATA
UNIT 2 UPDATED | NO | HRSG/IP/IP ECON | 02-MOV-HIS943 | HRSG 2 IP ECON VENT STOP MAIN PWR FEED | 02-LVB-PPL-22131, BR12OUTSIDE HRSG SWG ENCLOSURE | NO DATA | NO DATA | NO DATA | 480 V CIRCUIT BREACKER | NO DATA | NO DATA | CLOSED | OPEN | NO DATA | NO DATA | 4579.0 | 7879.0 | MOV | NO DATA
UNIT 2 UPDATED | NO | HRSG/IP/IP STEAM | 02-MOV-HIS946 | IP SH OUTLET VENT MOV BLOCK HADWHEEL | HRSG LOWER EAST | NO DATA | NO DATA | NO DATA | 480 V CIRCUIT BREACKER | NO DATA | NO DATA | AUTO | OPEN | NO DATA | NO DATA | 4469.0 | 7880.0 | MOV | NO DATA
UNIT 2 | NO |  | 02-MOV-HLS901 | LP FEEDWATER INLET STOP | NO DATA | NO DATA | NO DATA | LP FEEDWATER INLET STOP | MOVDIG | NO DATA | 2080_00006‐1 | NO DATA | NO DATA | WATER | 10" | NO DATA | 7881.0 | MOV | NO DATA
UNIT 2 UPDATED | NO | HRSG/LP/LP STEAM | 02-MOV-HLS902 | LP STEAM STARTUP VENT BLOCK MOV PWR | HRSG NW LANDING | NO DATA | NO DATA | NO DATA | 480 V CIRCUIT BREACKER | NO DATA | NO DATA | CLOSED | OPEN | NO DATA | NO DATA | 4345.0 | 7882.0 | MOV | NO DATA
UNIT 2 | NO |  | 02-MOV-HLS902 | LP SUPERHEATER OUTLET VENT | NO DATA | NO DATA | NO DATA | LP SUPERHEATER OUTLET VENT | MOVDIG | NO DATA | 2080_00003‐2 | NO DATA | NO DATA | STEAM | 2" | NO DATA | 7883.0 | MOV | NO DATA
UNIT 2 | NO |  | 02-MOV-HLS904 | LP STEAM SPARGING | NO DATA | NO DATA | NO DATA | LP STEAM SPARGING | MOVDIG | NO DATA | 2080_00003‐1 | NO DATA | NO DATA | STEAM | 3" | NO DATA | 7884.0 | MOV | NO DATA
UNIT 2 UPDATED | NO | HRSG/LP/LP STEAM | 02-MOV-HLS905 | LP STEAM STARTUP VENT ROOT MOV PWR | HRSG NW LANDING | NO DATA | NO DATA | NO DATA | 480 V CIRCUIT BREACKER | NO DATA | NO DATA | CLOSED | OPEN | NO DATA | NO DATA | 4324.0 | 7885.0 | MOV | NO DATA
UNIT 2 | NO |  | 02-MOV-HLS905 | LP STEAM STARTUP VENT STOP | NO DATA | NO DATA | NO DATA | LP STEAM STARTUP VENT STOP | MOVDIG | NO DATA | 2080_00003‐2 | NO DATA | NO DATA | STEAM | 2" | NO DATA | 7886.0 | MOV | NO DATA
UNIT 2 UPDATED | NO | HRSG/LP/LP STEAM | 02-MOV-HLS906 | LP STEAM OUTLET STOP | HRSG LOWER WEST | NO DATA | NO DATA | NO DATA | 480 V CIRCUIT BREACKER | NO DATA | NO DATA | AUTO | CLOSED | NO DATA | NO DATA | 4325.0 | 7887.0 | MOV | NO DATA
UNIT 2 | HUNG |  | 02-MOV-HLS906 | HRSG 2 LP STEAM OUTLET STOP HANDWHEEL | EAST OF HRSG | NO DATA | NO DATA | NO DATA | VALVE | NO DATA | NO DATA | OPEN | CLOSED | NO DATA | NO DATA | 6729.0 | 7889.0 | MOV | NO DATA
UNIT 2 | NO |  | 02-MOV-HLS906 | HRSG 2 LP STEAM OUTLET STOP MAIN PWR FEED | 02-LVB-PPL-2112 BR 20/22/24 INSIDE HRSG SWG ENCLOSURE | NO DATA | NO DATA | NO DATA | 480 V CIRCUIT BREACKER | NO DATA | NO DATA | CLOSED | OPEN | NO DATA | NO DATA | 6728.0 | 7888.0 | MOV | NO DATA
UNIT 2 | NO |  | 02-MOV-HLS906 | LP STEAM OUTLET STOP | NO DATA | NO DATA | NO DATA | LP STEAM OUTLET STOP | MOVDIG | NO DATA | 2080_00003‐2 | NO DATA | NO DATA | STEAM | 14" | NO DATA | 7890.0 | MOV | NO DATA
UNIT 2 UPDATED | NO | HRSG/LP/LP ECON | 02-MOV-HLS907 | LP ECON VENT MAIN PWR FEED | HRSG UPPER NORTH | NO DATA | NO DATA | NO DATA | 480 V CIRCUIT BREACKER | NO DATA | NO DATA | CLOSED | OPEN | NO DATA | NO DATA | 4574.0 | 7892.0 | MOV | NO DATA
UNIT 2 | HUNG |  | 02-MOV-HLS907 | LP ECONOMIZER VENT | NO DATA | NO DATA | NO DATA | LP ECONOMIZER VENT | MOVDIG | NO DATA | 2080_00006‐1 | NO DATA | NO DATA | WATER | 2" | NO DATA | 7891.0 | MOV | NO DATA
UNIT 2 UPDATED | NO | HRSG/LP/LP DRUM | 02-MOV-HLS908 | LP IBD STOP | HRSG LOWER NE | NO DATA | NO DATA | NO DATA | 480 V CIRCUIT BREACKER | NO DATA | NO DATA | AUTO | OPEN | NO DATA | NO DATA | 4346.0 | 7893.0 | MOV | NO DATA
UNIT 2 | NO |  | 02-MOV-HLS908 | LP INTERMITTENT BLOWDOWN STOP | NO DATA | NO DATA | NO DATA | LP INTERMITTENT BLOWDOWN STOP | MOVDIG | NO DATA | 2080_00007‐1 | NO DATA | NO DATA | WATER | 2 1/2" | NO DATA | 7894.0 | MOV | NO DATA
UNIT 2 UPDATED | NO | HRSG/LP/LP ECON | 02-MOV-HLS931 | LP ECON INLET MOV MAIN PWR FEED | HRSGLOWER NORTH | NO DATA | NO DATA | NO DATA | 480 V CIRCUIT BREACKER | NO DATA | NO DATA | CLOSED | OPEN | NO DATA | NO DATA | 4461.0 | 7895.0 | MOV | NO DATA
UNIT 2 UPDATED | NO | HRSG/LP/AUX STEAM | 02-MOV-HLS944 | LP SPARGING STEAM SHUTOFF VALVE | HRSG LOWER WEST | NO DATA | NO DATA | NO DATA | 480 V CIRCUIT BREACKER | NO DATA | NO DATA | CLOSED | OPEN | NO DATA | NO DATA | 4360.0 | 7896.0 | MOV | NO DATA
UNIT 2 | NO |  | 02-MOV-HLS944 | UNIT 2 LP SPARGING STEAM SHUTOFF VLV | 02-LVB-PPL-1214, BR 31/33/35OUTSIDE HRSG SWG ENCLOSURE | NO DATA | NO DATA | NO DATA | 480 V CIRCUIT BREACKER | NO DATA | NO DATA | CLOSED | OPEN | NO DATA | NO DATA | 5906.0 | 7897.0 | MOV | NO DATA
UNIT 2 | NO |  | 02-MOV-HLS944 | UNIT 2 LP SPARGING STEAM SHUTOFF VLV | 02-LVB-PPL-1214, BR 31/33/35OUTSIDE HRSG SWG ENCLOSURE | NO DATA | NO DATA | NO DATA | 480 V CIRCUIT BREACKER | NO DATA | NO DATA | CLOSED | OPEN | NO DATA | NO DATA | 5985.0 | 7898.0 | MOV | NO DATA
UNIT 2 | NO |  | 02-MOV-HLS944H | HRSG 2 LP SPARGING STEAM SHUTOFF MOV HANDWHEEL | HRSG WEST | NO DATA | NO DATA | NO DATA | VALVE | NO DATA | NO DATA | CLOSED | CLOSED | NO DATA | NO DATA | 5907.0 | 7899.0 | MOV | NO DATA
UNIT 2 | NO |  | 02-MOV-HLS944H | HRSG 2 LP SPARGING STEAM SHUTOFF MOV HANDWHEEL | HRSG WEST | NO DATA | NO DATA | NO DATA | VALVE | NO DATA | NO DATA | CLOSED | CLOSED | NO DATA | NO DATA | 5986.0 | 7900.0 | MOV | NO DATA
UNIT 2 UPDATED | NO | HRSG/HRH | 02-MOV-HRS904 | REHEAT OUTLET VENT STOP MOV BLOCK PWR FEED | HRSG UPPER SOUTH | NO DATA | NO DATA | NO DATA | 480 V CIRCUIT BREACKER | NO DATA | NO DATA | CLOSED | OPEN | NO DATA | NO DATA | 4339.0 | 7901.0 | MOV | NO DATA
UNIT 2 | NO |  | 02-MOV-HRS904 | REHEAT OUTLET STARTUP VENT STOP | NO DATA | NO DATA | NO DATA | REHEAT OUTLET STARTUP VENT STOP | MOVDIG | NO DATA | 2080_00004‐4 | NO DATA | NO DATA | STEAM | 4" | NO DATA | 7902.0 | MOV | NO DATA
UNIT 2 | NO |  | 02-MOV-HRS908 | HRSG 2 HP ATTEMP COOLING WATER SHUTOFF VLV | 02-LVB-PPL-2212, BR 13/15/17INSIDE HRSG SWG ENCLOSURE | NO DATA | NO DATA | NO DATA | 480 V CIRCUIT BREACKER | NO DATA | NO DATA | CLOSED | OPEN | NO DATA | NO DATA | 4452.0 | 7903.0 | MOV | NO DATA
UNIT 2 UPDATED | NO | HRSG/HRH | 02-MOV-HRS911 | REHEAT VENT MOV ROOT MAIN FEED | HRSG UPPER SOUTH | NO DATA | NO DATA | NO DATA | 480 V CIRCUIT BREACKER | NO DATA | NO DATA | CLOSED | OPEN | NO DATA | NO DATA | 4335.0 | 7904.0 | MOV | NO DATA
UNIT 2 | HUNG |  | 02-MOV-HRS911 | REHEAT VENT | NO DATA | NO DATA | NO DATA | REHEAT VENT | MOVDIG | NO DATA | 2080_00004‐4 | NO DATA | NO DATA | STEAM | 4" | NO DATA | 7905.0 | MOV | NO DATA
UNIT 2 UPDATED | NO | HRH/HRH INTERSTAGE | 02-MOV-HRS912 | HRH ATTEMPERATOR SPRAY WATER STOP HANDWHEEL | HRSG LOWER SW | NO DATA | NO DATA | NO DATA | 480 V CIRCUIT BREACKER | NO DATA | NO DATA | AUTO | CLOSED | NO DATA | NO DATA | 4453.0 | 7906.0 | MOV | NO DATA
UNIT 2 | NO |  | 02-MOV-HRS912 | RHT ATTEMPERATOR SPRAY WATER STOP | NO DATA | NO DATA | NO DATA | RHT ATTEMPERATOR SPRAY WATER STOP | MOVDIG | NO DATA | 2080_00004‐4 | NO DATA | NO DATA | WATER | 2 1/2" | NO DATA | 7907.0 | MOV | NO DATA
UNIT 2 UPDATED | NO | HRH/HRH INTERSTAGE | 02-MOV-HRS914 | HRH ATTEMPERATOR LOOP DRAIN POT | HRSG LOWER WEST | NO DATA | NO DATA | NO DATA | 480 V CIRCUIT BREACKER | NO DATA | NO DATA | CLOSED | OPEN | NO DATA | NO DATA | 4454.0 | 7908.0 | MOV | NO DATA
UNIT 2 | NO |  | 02-MOV-HRS914 | REHEAT ATTEMPERATOR LOOP DRAIN POT | NO DATA | NO DATA | NO DATA | REHEAT ATTEMPERATOR LOOP DRAIN POT | MOVDIG | NO DATA | 2080_00007‐1 | NO DATA | NO DATA | WATER | 2 1/2" | NO DATA | 7909.0 | MOV | NO DATA
UNIT 2 | NO |  | 02-MOV-HRS914H | HRSG 2 REHEAT DRN MOV HANDWHEEL | HRSG GROUND LEVEL | NO DATA | NO DATA | NO DATA | VALVE | NO DATA | NO DATA | CLOSED | CLOSED | NO DATA | NO DATA | 6028.0 | 7910.0 | MOV | NO DATA
UNIT 2 | NO |  | 02MPV01AA001 | NO DATA | NO DATA | NO DATA | NO DATA | NO DATA | GATE VALVE | MBSHI | LP-01191 | NO DATA | NO DATA | LO | 3" | NO DATA | 7911.0 | MITSU | NO DATA
UNIT 2 | NO |  | 02MPV01AA002 | NO DATA | NO DATA | NO DATA | NO DATA | NO DATA | GLOBE VALVE | MBSHI | LP-01191 | NO DATA | NO DATA | LO | 1" | NO DATA | 7912.0 | MITSU | NO DATA
UNIT 2 | NO |  | 02MPV01AA004 | NO DATA | NO DATA | NO DATA | NO DATA | NO DATA | GATE VALVE | MBSHI | LP-01191 | NO DATA | NO DATA | LO | 3" | NO DATA | 7914.0 | MITSU | NO DATA
UNIT 2 | NO |  | 02MPV01AA013 | NO DATA | NO DATA | NO DATA | NO DATA | NO DATA | GATE VALVE | MBSHI | LP-01191 | NO DATA | NO DATA | LO | 2-1/2" | NO DATA | 7915.0 | MITSU | NO DATA
UNIT 2 | NO |  | 02MPV01AA101 | NO DATA | NO DATA | NO DATA | NO DATA | NO DATA | CHECK VALVE | MBSHI | LP-01191 | NO DATA | NO DATA | LO | 8" | NO DATA | 7916.0 | MITSU | NO DATA
UNIT 2 | NO |  | 02MPV01AA102 | NO DATA | NO DATA | NO DATA | NO DATA | NO DATA | CHECK VALVE | MBSHI | LP-01191 | NO DATA | NO DATA | LO | 8" | NO DATA | 7917.0 | MITSU | NO DATA
UNIT 2 | NO |  | 02MPV01AA104 | NO DATA | NO DATA | NO DATA | NO DATA | NO DATA | 3-WAY GLOBE VALVE | MBSHIVL | LP-01193 | NO DATA | NO DATA | LO | 8" | NO DATA | 7918.0 | MITSU | NO DATA
UNIT 2 | NO |  | 02MPV01AA105 | NO DATA | NO DATA | NO DATA | NO DATA | NO DATA | 3-WAY GLOBE VALVE | MBSHI | LP-01193 | NO DATA | NO DATA | LO | 10" | NO DATA | 7919.0 | MITSU | NO DATA
UNIT 2 UPDATED | NO | LUBE OIL/LO COOLER | 02MPV01AA106 | LUBE OIL FILTER EQUALIZATION VALVE | LUBE OIL TANK | NO DATA | NO DATA | NO DATA | BALL VALVE | MBSHI | LP-01193 | OPEN | CLOSED | LO | 1" | NO DATA | 7920.0 | MITSU | NO DATA
UNIT 2 | NO |  | 02MPV01AA107 | NO DATA | NO DATA | NO DATA | NO DATA | NO DATA | GLOBE VALVE | MBSHI | LP-01192 | NO DATA | NO DATA | LO | 1/2" | NO DATA | 7921.0 | MITSU | NO DATA
UNIT 2 | NO |  | 02MPV01AA108 | NO DATA | NO DATA | NO DATA | NO DATA | NO DATA | GLOBE VALVE | MBSHI | LP-01192 | NO DATA | NO DATA | LO | 1/2" | NO DATA | 7922.0 | MITSU | NO DATA
UNIT 2 | NO |  | 02MPV01AA109 | NO DATA | NO DATA | NO DATA | NO DATA | NO DATA | NEEDLE VALVE | MBSHI | LP-01191 | NO DATA | NO DATA | LO | 1/2" | NO DATA | 7923.0 | MITSU | NO DATA
UNIT 2 | NO |  | 02MPV01AA110 | NO DATA | NO DATA | NO DATA | NO DATA | NO DATA | GLOBE VALVE | MBSHI | LP-01192 | NO DATA | NO DATA | LO | 1/2" | NO DATA | 7924.0 | MITSU | NO DATA
UNIT 2 | NO |  | 02MPV01AA114 | NO DATA | NO DATA | NO DATA | NO DATA | NO DATA | GATE VALVE | MBSHI | LP-01191 | NO DATA | NO DATA | LO | 2-1/2" | NO DATA | 7925.0 | MITSU | NO DATA
UNIT 2 UPDATED | NO | LUBE OIL/LO FILTER | 02MPV01AA125 | LUBE OIL FILTER EQUALIZATION VALVE | LUBE OIL TANK | NO DATA | NO DATA | NO DATA | BALL VALVE | MBSHI | LP-01191 | OPEN | CLOSED | LO | 3/4" | NO DATA | 7926.0 | MITSU | NO DATA
UNIT 2 | NO |  | 02MPV01AA201 | NO DATA | NO DATA | NO DATA | NO DATA | NO DATA | GLOBE VALVE | MBSHI | LP-01192 | NO DATA | NO DATA | LO | 3/4" | NO DATA | 7927.0 | MITSU | NO DATA
UNIT 2 | NO |  | 02MPV01AA202 | NO DATA | NO DATA | NO DATA | NO DATA | NO DATA | GLOBE VALVE | MBSHI | LP-01192 | NO DATA | NO DATA | LO | 3/4" | NO DATA | 7928.0 | MITSU | NO DATA
UNIT 2 | NO |  | 02MPV01AA203 | NO DATA | NO DATA | NO DATA | NO DATA | NO DATA | GLOBE VALVE | MBSHI | LP-01192 | NO DATA | NO DATA | LO | 3/4" | NO DATA | 7929.0 | MITSU | NO DATA
UNIT 2 | NO |  | 02MPV01AA204 | NO DATA | NO DATA | NO DATA | NO DATA | NO DATA | GLOBE VALVE | MBSHI | LP-01192 | NO DATA | NO DATA | LO | 3/4" | NO DATA | 7930.0 | MITSU | NO DATA
UNIT 2 | NO |  | 02MPV01AA401 | NO DATA | NO DATA | NO DATA | NO DATA | NO DATA | CHECK VALVE | MBSHI | LP-01191 | NO DATA | NO DATA | LO | 8" | NO DATA | 7931.0 | MITSU | NO DATA
UNIT 2 UPDATED | NO | LUBE OIL/ACCUMULATOR TANK | 02MPV01AA501 | LO ACCUMULATOR TANK A ISO | LUBE OIL TANK | NO DATA | NO DATA | NO DATA | BALL VALVE | MBSHI | LP-01193 | OPEN | CLOSED | LO | 1-1/2" | NO DATA | 7932.0 | MITSU | NO DATA
UNIT 2 UPDATED | NO | LUBE OIL/ACCUMULATOR TANK | 02MPV01AA502 | LO ACCUMULATOR TANK A ISO | LUBE OIL TANK | NO DATA | NO DATA | NO DATA | BALL VALVE | MBSHI | LP-01193 | OPEN | CLOSED | LO | 1-1/2" | NO DATA | 7933.0 | MITSU | NO DATA
UNIT 2 UPDATED | NO | LUBE OIL/ACCUMULATOR TANK | 02MPV01AA503 | LO ACCUMULATOR TANK A ISO | LUBE OIL TANK | NO DATA | NO DATA | NO DATA | BALL VALVE | MBSHI | LP-01193 | OPEN | CLOSED | LO | 1-1/2" | NO DATA | 7934.0 | MITSU | NO DATA
UNIT 2 UPDATED | NO | LUBE OIL/ACCUMULATOR TANK | 02MPV01AA504 | LO ACCUMULATOR TANK A ISO | LUBE OIL TANK | NO DATA | NO DATA | NO DATA | BALL VALVE | MBSHIVL | LP-01193 | OPEN | CLOSED | LO | 4" | NO DATA | 7935.0 | MITSU | NO DATA
UNIT 2 | NO |  | 02MPV01AA512 | NO DATA | NO DATA | NO DATA | NO DATA | NO DATA | 3-WAY GLOBE VALVE | MBSHI | LP-01193 | NO DATA | NO DATA | LO | 10" | NO DATA | 7936.0 | MITSU | NO DATA
UNIT 2 | NO |  | 02MPV01AA801 | NO DATA | NO DATA | NO DATA | NO DATA | NO DATA | GATE VALVE | MBSHI | LP-01191 | NO DATA | NO DATA | LO | 3/4" | NO DATA | 7937.0 | MITSU | NO DATA
UNIT 2 | NO |  | 02MPV01AA802 | NO DATA | NO DATA | NO DATA | NO DATA | NO DATA | GATE VALVE | MBSHI | LP-01191 | NO DATA | NO DATA | LO | 3/4" | NO DATA | 7938.0 | MITSU | NO DATA
UNIT 2 | NO |  | 02MPV01AA803 | NO DATA | NO DATA | NO DATA | NO DATA | NO DATA | GATE VALVE | MBSHI | LP-01191 | NO DATA | NO DATA | LO | 2" | NO DATA | 7939.0 | MITSU | NO DATA
UNIT 2 | NO |  | 02MPV01AA804 | NO DATA | NO DATA | NO DATA | NO DATA | NO DATA | GATE VALVE | MBSHI | LP-01191 | NO DATA | NO DATA | LO | 2" | NO DATA | 7940.0 | MITSU | NO DATA
UNIT 2 | NO |  | 02MPV01AA812 | NO DATA | NO DATA | NO DATA | NO DATA | NO DATA | GATE VALVE | MBSHI | LP-01191 | NO DATA | NO DATA | LO | 3/4" | NO DATA | 7941.0 | MITSU | NO DATA
UNIT 2 | NO |  | 02MPV01AA813 | NO DATA | NO DATA | NO DATA | NO DATA | NO DATA | GATE VALVE | MBSHI | LP-01191 | NO DATA | NO DATA | LO | 3/4" | NO DATA | 7942.0 | MITSU | NO DATA
UNIT 2 | NO |  | 02MPV01AA814 | NO DATA | NO DATA | NO DATA | NO DATA | NO DATA | GATE VALVE | MBSHI | LP-01191 | NO DATA | NO DATA | LO | 3/4" | NO DATA | 7943.0 | MITSU | NO DATA
UNIT 2 | NO |  | 02MPV01AA815 | NO DATA | NO DATA | NO DATA | NO DATA | NO DATA | GATE VALVE | MBSHI | LP-01191 | NO DATA | NO DATA | LO | 3/4" | NO DATA | 7944.0 | MITSU | NO DATA
UNIT 2 | NO |  | 02MPV01AA816 | NO DATA | NO DATA | NO DATA | NO DATA | NO DATA | GATE VALVE | MBSHI | LP-01191 | NO DATA | NO DATA | LO | 3/4" | NO DATA | 7945.0 | MITSU | NO DATA
UNIT 2 | NO |  | 02MPV01AA817 | NO DATA | NO DATA | NO DATA | NO DATA | NO DATA | GATE VALVE | MBSHI | LP-01191 | NO DATA | NO DATA | LO | 3/4" | NO DATA | 7946.0 | MITSU | NO DATA
UNIT 2 | NO |  | 02MPV01AA821 | NO DATA | NO DATA | NO DATA | NO DATA | NO DATA | GATE VALVE | MBSHI | LP-01191 | NO DATA | NO DATA | LO | 3/4" | NO DATA | 7947.0 | MITSU | NO DATA
UNIT 2 | NO |  | 02MPV01AA822 | NO DATA | NO DATA | NO DATA | NO DATA | NO DATA | GATE VALVE | MBSHI | LP-01191 | NO DATA | NO DATA | LO | 3/4" | NO DATA | 7948.0 | MITSU | NO DATA
UNIT 2 | NO |  | 02MPV01AA823 | NO DATA | NO DATA | NO DATA | NO DATA | NO DATA | GATE VALVE | MBSHI | LP-01191 | NO DATA | NO DATA | LO | 3/4" | NO DATA | 7949.0 | MITSU | NO DATA
UNIT 2 | NO |  | 02MPV01AA824 | NO DATA | NO DATA | NO DATA | NO DATA | NO DATA | GATE VALVE | MBSHI | LP-01191 | NO DATA | NO DATA | LO | 3/4" | NO DATA | 7950.0 | MITSU | NO DATA
UNIT 2 | NO |  | 02MPV01AA841 | NO DATA | NO DATA | NO DATA | NO DATA | NO DATA | GATE VALVE | MBSHI | LP-01191 | NO DATA | NO DATA | LO | 3/4" | NO DATA | 7951.0 | MITSU | NO DATA
UNIT 2 | NO |  | 02MPV01AA842 | NO DATA | NO DATA | NO DATA | NO DATA | NO DATA | NEEDLE VALVE | MBSHI | LP-01192 | NO DATA | NO DATA | LO | 8" | NO DATA | 7952.0 | MITSU | NO DATA
UNIT 2 | NO |  | 02MPV01AA843 | NO DATA | NO DATA | NO DATA | NO DATA | NO DATA | GLOBE VALVE | MBSHI | LP-01192 | NO DATA | NO DATA | LO | 1/2" | NO DATA | 7953.0 | MITSU | NO DATA
UNIT 2 | NO |  | 02MPV01AA851 | NO DATA | NO DATA | NO DATA | NO DATA | NO DATA | GATE VALVE | MBSHI | LP-01191 | NO DATA | NO DATA | LO | 3/4" | NO DATA | 7954.0 | MITSU | NO DATA
UNIT 2 | NO |  | 02MPV01AA852 | NO DATA | NO DATA | NO DATA | NO DATA | NO DATA | GATE VALVE | MBSHI | LP-01191 | NO DATA | NO DATA | LO | 3/4" | NO DATA | 7955.0 | MITSU | NO DATA
UNIT 2 UPDATED | NO | LUBE OIL/LO COOLER | 02MPV01AA902 | LO COOLER A OUTLET DRAIN (OIL) | LUBE OIL TANK | NO DATA | NO DATA | NO DATA | GATE VALVE | MBSHI | LP-01193 | CLOSED | OPEN | LO | 1" | NO DATA | 7956.0 | MITSU | NO DATA
UNIT 2 UPDATED | NO | LUBE OIL/LO COOLER | 02MPV01AA903 | LO COOLER B OUTLET DRAIN (OIL) | LUBE OIL TANK | NO DATA | NO DATA | NO DATA | GATE VALVE | MBSHI | LP-01193 | CLOSED | OPEN | LO | 1" | NO DATA | 7957.0 | MITSU | NO DATA
UNIT 2 UPDATED | NO | LUBE OIL/ACCUMULATOR TANK | 02MPV01AA904 | LO ACCUMULATOR TANK "A" DRAIN VALVE | LUBE OIL TANK | NO DATA | NO DATA | NO DATA | GLOBE VALVE | MBSHIVL | LP-01193 | CLOSED | CLOSED | LO | 1" | NO DATA | 7958.0 | MITSU | NO DATA
UNIT 2 UPDATED | NO | LUBE OIL/ACCUMULATOR TANK | 02MPV01AA905 | LO ACCUMULATOR TANK "B" DRAIN VALVE | LUBE OIL TANK | NO DATA | NO DATA | NO DATA | GLOBE VALVE | MBSHI | LP-01193 | CLOSED | CLOSED | LO | 1/2" | NO DATA | 7959.0 | MITSU | NO DATA
UNIT 2 UPDATED | NO | LUBE OIL/ACCUMULATOR TANK | 02MPV01AA906 | LO ACCUMULATOR TANK "C" DRAIN VALVE | LUBE OIL TANK | NO DATA | NO DATA | NO DATA | GLOBE VALVE | MBSHI | LP-01193 | CLOSED | CLOSED | LO | 1/2" | NO DATA | 7960.0 | MITSU | NO DATA
UNIT 2 UPDATED | NO | LUBE OIL/ACCUMULATOR TANK | 02MPV01AA907 | LO ACCUMULATOR TANK "D" DRAIN | LUBE OIL TANK | NO DATA | NO DATA | NO DATA | GLOBE VALVE | MBSHI | LP-01193 | CLOSED | OPEN | LO | 1/2" | NO DATA | 7961.0 | MITSU | NO DATA
UNIT 2 | NO |  | 02MPV01AA910 | NO DATA | NO DATA | NO DATA | NO DATA | NO DATA | GATE VALVE | MBSHI | LP-01193 | NO DATA | NO DATA | LO | 1" | NO DATA | 7962.0 | MITSU | NO DATA
UNIT 2 UPDATED | NO | LUBE OIL/LO FILTER | 02MPV01AA911 | LO NORTH FILTER DIRTY SIDE DRAIN | LUBE OIL TANK | NO DATA | NO DATA | NO DATA | GLOBE VALVE | MBSHI | LP-01191 | CLOSED | CLOSED | LO | 1-1/2" | NO DATA | 7963.0 | MITSU | NO DATA
UNIT 2 UPDATED | NO | LUBE OIL/LO FILTER | 02MPV01AA912 | LO NORTH FILTER CLEAN SIDE DRAIN | LUBE OIL TANK | NO DATA | NO DATA | NO DATA | GLOBE VALVE | MBSHI | LP-01191 | CLOSED | CLOSED | LO | 1-1/2" | NO DATA | 7964.0 | MITSU | NO DATA
UNIT 2 UPDATED | NO | LUBE OIL/LO FILTER | 02MPV01AA914 | LO SOUTH FILTER CLEAN SIDE DRAIN | LUBE OIL TANK | NO DATA | NO DATA | NO DATA | GLOBE VALVE | MBSHI | LP-01191 | CLOSED | OPEN | LO | 1-1/2" | NO DATA | 7965.0 | MITSU | NO DATA
UNIT 2 UPDATED | NO | LUBE OIL/LO FILTER | 02MPV01AA915 | LO SOUTH FILTER DIRTY SIDE DRAIN | LUBE OIL TANK | NO DATA | NO DATA | NO DATA | GLOBE VALVE | MBSHI | LP-01191 | CLOSED | OPEN | LO | 1-1/2" | NO DATA | 7966.0 | MITSU | NO DATA
UNIT 2 UPDATED | NO | LUBE OIL/LO FILTER | 02MPV01AA918 | LO SOUTH FILTER VENT | LUBE OIL TANK | NO DATA | NO DATA | NO DATA | GLOBE VALVE | MBSHI | LP-01191 | OPEN | CLOSED | LO | 1" | NO DATA | 7967.0 | MITSU | NO DATA
UNIT 2 UPDATED | NO | LUBE OIL/LO FILTER | 02MPV01AA919 | NORTH FILTER VENT | LUBE OIL TANK | NO DATA | NO DATA | NO DATA | GLOBE VALVE | MBSHI | LP-01191 | OPEN | OPEN | LO | 1" | NO DATA | 7968.0 | MITSU | NO DATA
UNIT 2 | NO |  | 02MPV01AA920 | NO DATA | NO DATA | NO DATA | NO DATA | NO DATA | BALL VALVE | MBSHI | LP-01193 | NO DATA | NO DATA | LO | 1" | NO DATA | 7969.0 | MITSU | NO DATA
UNIT 2 | NO |  | 02MPV01AA930 | NO DATA | NO DATA | NO DATA | NO DATA | NO DATA | GLOBE VALVE | MBSHI | LP-01191 | NO DATA | NO DATA | LO | 1" | NO DATA | 7970.0 | MITSU | NO DATA
UNIT 2 | NO |  | 02MPV01AA931 | NO DATA | NO DATA | NO DATA | NO DATA | NO DATA | GATE VALVE | MBSHI | LP-01193 | NO DATA | NO DATA | LO | 1" | NO DATA | 7971.0 | MITSU | NO DATA
UNIT 2 | NO |  | 02MPV01AA932 | NO DATA | NO DATA | NO DATA | NO DATA | NO DATA | GATE VALVE | MBSHI | LP-01193 | NO DATA | NO DATA | LO | 1" | NO DATA | 7972.0 | MITSU | NO DATA
UNIT 2 | NO |  | 02MPV01AA933 | NO DATA | NO DATA | NO DATA | NO DATA | NO DATA | GATE VALVE | MBSHIVL | LP-01191 | NO DATA | NO DATA | LO | 3/4" | NO DATA | 7973.0 | MITSU | NO DATA
UNIT 2 UPDATED | NO | LUBE OIL/VAPOR EXTRACTOR | 02MPV03AA201 | LO VAPOR EXTRACTOR MIST SEPARATOR INLET | LUBE OIL TANK | NO DATA | NO DATA | NO DATA | BUTTERFLY VALVE | MBSHI | LP-01194 | OPEN | CLOSED | LO | 10" | NO DATA | 7984.0 | MITSU | NO DATA
UNIT 2 UPDATED | NO | LUBE OIL/VAPOR EXTRACTOR | 02MPV03AA202 | LO VAPOR EXTRACTOR MIST SEPARATOR OUTLET | LUBE OIL TANK | NO DATA | NO DATA | NO DATA | BUTTERFLY VALVE | MBSHI | LP-01194 | OPEN | CLOSED | LO | 10" | NO DATA | 7985.0 | MITSU | NO DATA
UNIT 2 | NO |  | 02MPV03AA204 | NO DATA | NO DATA | NO DATA | NO DATA | NO DATA | BUTTERFLY VALVE | MBSHI | LP-01194 | NO DATA | NO DATA | LO | 10" | NO DATA | 7986.0 | MITSU | NO DATA
UNIT 2 UPDATED | NO | LUBE OIL/VAPOR EXTRACTOR | 02MPV03AA207 | LO VAPOR EXTRACTOR A SUCTON | LUBE OIL TANK | NO DATA | NO DATA | NO DATA | BUTTERFLY VALVE | MBSHI | LP-01194 | OPEN | CLOSED | LO | 10" | NO DATA | 7987.0 | MITSU | NO DATA
UNIT 2 UPDATED | NO | LUBE OIL/VAPOR EXTRACTOR | 02MPV03AA208 | LO VAPOR EXTRACTOR B SUCTON | LUBE OIL TANK | NO DATA | NO DATA | NO DATA | BUTTERFLY VALVE | MBSHI | LP-01194 | OPEN | CLOSED | LO | 10" | NO DATA | 7988.0 | MITSU | NO DATA
UNIT 2 UPDATED | NO | LUBE OIL/VAPOR EXTRACTOR | 02MPV03AA209 | LO VAPOR EXTRACTOR A/B SUCTON | LUBE OIL TANK | NO DATA | NO DATA | NO DATA | BUTTERFLY VALVE | MBSHIVL | LP-01194 | OPEN | CLOSED | LO | 8" | NO DATA | 7989.0 | MITSU | NO DATA
UNIT 2 | NO |  | 02MPV03AA301 | NO DATA | NO DATA | NO DATA | NO DATA | NO DATA | CHECK VALVE | MBSHI | LP-01194 | NO DATA | NO DATA | LO | 10" | NO DATA | 7990.0 | MITSU | NO DATA
UNIT 2 | NO |  | 02MPV03AA302 | NO DATA | NO DATA | NO DATA | NO DATA | NO DATA | CHECK VALVE | MBSHI | LP-01194 | NO DATA | NO DATA | LO | 10" | NO DATA | 7991.0 | MITSU | NO DATA
UNIT 2 | NO |  | 02MPV03AA801 | NO DATA | NO DATA | NO DATA | NO DATA | NO DATA | BALL VALVE | MBSHI | LP-01194 | NO DATA | NO DATA | LO | 3/4" | NO DATA | 7992.0 | MITSU | NO DATA
UNIT 2 | NO |  | 02MPV03AA802 | NO DATA | NO DATA | NO DATA | NO DATA | NO DATA | BALL VALVE | MBSHI | LP-01194 | NO DATA | NO DATA | LO | 3/4" | NO DATA | 7993.0 | MITSU | NO DATA
UNIT 2 | NO |  | 02MPV21AA101 | NO DATA | NO DATA | NO DATA | NO DATA | NO DATA | GATE VALVE | MBSHI | LP-01191 | NO DATA | NO DATA | LO | 3" | NO DATA | 7996.0 | MITSU | NO DATA
UNIT 2 | NO |  | 02MPV21AA103 | NO DATA | NO DATA | NO DATA | NO DATA | NO DATA | CHECK VALVE | MBSHI | LP-01195 | NO DATA | NO DATA | LO | 1-1/2" | NO DATA | 7997.0 | MITSU | NO DATA
UNIT 2 | NO |  | 02MPV21AA106 | NO DATA | NO DATA | NO DATA | NO DATA | NO DATA | GATE VALVE | MBSHI | LP-01195 | NO DATA | NO DATA | LO | 1-1/2" | NO DATA | 7999.0 | MITSU | NO DATA
UNIT 2 | NO |  | 02MPV21AA108 | NO DATA | NO DATA | NO DATA | NO DATA | NO DATA | GATE VALVE | MBSHI | LP-01195 | NO DATA | NO DATA | LO | 1-1/2" | NO DATA | 8000.0 | MITSU | NO DATA
UNIT 2 | NO |  | 02MPV21AA801 | NO DATA | NO DATA | NO DATA | NO DATA | NO DATA | BALL VALVE | MBSHI | LP-01195 | NO DATA | NO DATA | LO | 3/4" | NO DATA | 8001.0 | MITSU | NO DATA
UNIT 2 | NO |  | 02MPV21AA802 | NO DATA | NO DATA | NO DATA | NO DATA | NO DATA | BALL VALVE | MBSHI | LP-01195 | NO DATA | NO DATA | LO | 3/4" | NO DATA | 8002.0 | MITSU | NO DATA
UNIT 2 | NO |  | 02MPV21AA803 | NO DATA | NO DATA | NO DATA | NO DATA | NO DATA | GLOBE VALVE | MBSHI | LP-01195 | NO DATA | NO DATA | LO | 3/4" | NO DATA | 8003.0 | MITSU | NO DATA
UNIT 2 | NO |  | 02MPV21AA804 | NO DATA | NO DATA | NO DATA | NO DATA | NO DATA | GLOBE VALVE | MBSHI | LP-01195 | NO DATA | NO DATA | LO | 3/4" | NO DATA | 8004.0 | MITSU | NO DATA
UNIT 2 | NO |  | 02MPV21AA807 | NO DATA | NO DATA | NO DATA | NO DATA | NO DATA | NEEDLE VALVE | MBSHI | LP-01195 | NO DATA | NO DATA | LO | 1/2" | NO DATA | 8005.0 | MITSU | NO DATA
UNIT 2 | NO |  | 02MPV21AA808 | NO DATA | NO DATA | NO DATA | NO DATA | NO DATA | NEEDLE VALVE | MBSHI | LP-01195 | NO DATA | NO DATA | LO | 1/2" | NO DATA | 8006.0 | MITSU | NO DATA
UNIT 2 | NO |  | 02MPV21AA809 | NO DATA | NO DATA | NO DATA | NO DATA | NO DATA | BALL VALVE | MBSHI | LP-01195 | NO DATA | NO DATA | LO | 3/4" | NO DATA | 8007.0 | MITSU | NO DATA
UNIT 2 | NO |  | 02MPV21AA904 | NO DATA | NO DATA | NO DATA | NO DATA | NO DATA | NO DATA | NO DATA | LP-01195 | OPEN | CLOSED | NO DATA | 2" | 6754.0 | 8012.0 | MITSU | NO DATA
UNIT 2 | NO |  | 02MPV21AA905 | NO DATA | NO DATA | NO DATA | NO DATA | NO DATA | GLOBE VALVE | MBSHIVL | LP-01195 | NO DATA | NO DATA | LO | 3/4" | NO DATA | 8013.0 | MITSU | NO DATA
UNIT 2 UPDATED | NO | CONTROL OIL/CONTROL OIL PUMP | 02MPX01AA001 | CONTROIL PMP A SUCTION ISO | TURBINE BASEMENT | NO DATA | NO DATA | NO DATA | BALL VALVE | MBSHI | LP-01196 | OPEN | CLOSED | OH | 3" | NO DATA | 8016.0 | MITSU | NO DATA
UNIT 2 UPDATED | NO | CONTROL OIL/CONTROL OIL PUMP | 02MPX01AA004 | CONTROIL PMP B SUCTION ISO | TURBINE BASEMENT | NO DATA | NO DATA | NO DATA | BALL VALVE | MBSHI | LP-01196 | OPEN | CLOSED | OH | 3" | NO DATA | 8017.0 | MITSU | NO DATA
UNIT 2 | NO |  | 02MPX01AA014 | NO DATA | NO DATA | NO DATA | NO DATA | NO DATA | GLOBE VALVE | MBSHI | LP-01196 | NO DATA | NO DATA | OH | 2" | NO DATA | 8019.0 | MITSU | NO DATA
UNIT 2 | NO |  | 02MPX01AA015 | NO DATA | NO DATA | NO DATA | NO DATA | NO DATA | CHECK VALVE | MBSHI | LP-01196 | NO DATA | NO DATA | OH | 2" | NO DATA | 8020.0 | MITSU | NO DATA
UNIT 2 | NO |  | 02MPX01AA053 | NO DATA | NO DATA | NO DATA | NO DATA | NO DATA | CHECK VALVE | MBSHI | LP-01196 | NO DATA | NO DATA | OH | 1/2" | NO DATA | 8021.0 | MITSU | NO DATA
UNIT 2 | NO |  | 02MPX01AA054 | NO DATA | NO DATA | NO DATA | NO DATA | NO DATA | CHECK VALVE | MBSHI | LP-01196 | NO DATA | NO DATA | OH | 1/2" | NO DATA | 8022.0 | MITSU | NO DATA
UNIT 2 | NO |  | 02MPX01AA102 | NO DATA | NO DATA | NO DATA | NO DATA | NO DATA | BALL VALVE | MBSHI | LP-01196 | NO DATA | NO DATA | OH | 1/4" | NO DATA | 8023.0 | MITSU | NO DATA
UNIT 2 | NO |  | 02MPX01AA103 | NO DATA | NO DATA | NO DATA | NO DATA | NO DATA | CHECK VALVE | MBSHI | LP-01196 | NO DATA | NO DATA | OH | 1/4" | NO DATA | 8024.0 | MITSU | NO DATA
UNIT 2 UPDATED | NO | CONROL OIL/CO FILTER | 02MPX01AA106 | CONTROIL DISCHARGE FILTER A ISO | TURBINE BASEMENT | NO DATA | NO DATA | NO DATA | BALL VALVE | MBSHI | LP-01196 | OPEN | CLOSED | OH | 1/4" | NO DATA | 8025.0 | MITSU | NO DATA
UNIT 2 | NO |  | 02MPX01AA107 | NO DATA | NO DATA | NO DATA | NO DATA | NO DATA | CHECK VALVE | MBSHI | LP-01196 | NO DATA | NO DATA | OH | 1/4" | NO DATA | 8026.0 | MITSU | NO DATA
UNIT 2 UPDATED | NO | CONROL OIL/CO FILTER | 02MPX01AA108 | CONTROIL DISCHARGE FILTER B ISO | TURBINE BASEMENT | NO DATA | NO DATA | NO DATA | BALL VALVE | MBSHIVL | LP-01196 | OPEN | CLOSED | OH | 1-1/4" | NO DATA | 8027.0 | MITSU | NO DATA
UNIT 2 | NO |  | 02MPX01AA109 | NO DATA | NO DATA | NO DATA | NO DATA | NO DATA | CHECK VALVE | MBSHIVL | LP-01196 | NO DATA | NO DATA | OH | 1-1/4" | NO DATA | 8028.0 | MITSU | NO DATA
UNIT 2 | NO |  | 02MPX01AA114 | NO DATA | NO DATA | NO DATA | NO DATA | NO DATA | CHECK VALVE | MBSHI | LP-01196 | NO DATA | NO DATA | OH | 2" | NO DATA | 8029.0 | MITSU | NO DATA
UNIT 2 UPDATED | NO | CONROL OIL/CO ACCUM TNK | 02MPX01AA115 | CONTROIL ACCUM TNK A BLOCK ISO | TURBINE BASEMENT | NO DATA | NO DATA | NO DATA | BALL VALVE | MBSHI | LP-01196 | OPEN | CLOSED | OH | 1/2" | NO DATA | 8030.0 | MITSU | NO DATA
UNIT 2 UPDATED | NO | CONROL OIL/CO ACCUM TNK | 02MPX01AA116 | CONTROIL ACCUM TNK B BLOCK ISO | TURBINE BASEMENT | NO DATA | NO DATA | NO DATA | BALL VALVE | MBSHI | LP-01196 | OPEN | CLOSED | OH | 1/2" | NO DATA | 8031.0 | MITSU | NO DATA
UNIT 2 UPDATED | NO | CONROL OIL/CO ACCUM TNK | 02MPX01AA117 | CONTROIL ACCUM TNK A ROOT ISO | TURBINE BASEMENT | NO DATA | NO DATA | NO DATA | BALL VALVE | MBSHIVL | LP-01196 | OPEN | CLOSED | OH | 1-1/2" | NO DATA | 8032.0 | MITSU | NO DATA
UNIT 2 UPDATED | NO | CONROL OIL/CO ACCUM TNK | 02MPX01AA118 | CONTROIL ACCUM TNK A DRAIN | TURBINE BASEMENT | NO DATA | NO DATA | NO DATA | BALL VALVE | MBSHI | LP-01196 | CLOSED | OPEN | OH | 1-1/2" | NO DATA | 8033.0 | MITSU | NO DATA
UNIT 2 UPDATED | NO | CONROL OIL/CO ACCUM TNK | 02MPX01AA119 | CONTROIL ACCUM TNK B ROOT ISO | TURBINE BASEMENT | NO DATA | NO DATA | NO DATA | BALL VALVE | MBSHIVL | LP-01196 | OPEN | CLOSED | OH | 1-1/2" | NO DATA | 8034.0 | MITSU | NO DATA
UNIT 2 UPDATED | NO | CONROL OIL/CO FILTER | 02MPX01AA120 | CONTROIL EARTH FILTER #1 DRAIN | TURBINE BASEMENT | NO DATA | NO DATA | NO DATA | GLOBE VALVE | MBSHIVL | LP-01196 | CLOSED | OPEN | OH | 3/4" | NO DATA | 8035.0 | MITSU | NO DATA
UNIT 2 | NO |  | 02MPX01AA140 | NO DATA | NO DATA | NO DATA | NO DATA | NO DATA | GATE VALVE | MBSHI | LP-01197 | NO DATA | NO DATA | OH | 1" | NO DATA | 8036.0 | MITSU | NO DATA
UNIT 2 | NO |  | 02MPX01AA141 | NO DATA | NO DATA | NO DATA | NO DATA | NO DATA | GATE VALVE | MBSHI | LP-01197 | NO DATA | NO DATA | OH | 1" | NO DATA | 8037.0 | MITSU | NO DATA
UNIT 2 | NO |  | 02MPX01AA145 | NO DATA | NO DATA | NO DATA | NO DATA | NO DATA | GLOBE VALVE | MBSHIVL | LP-01198 | NO DATA | NO DATA | OH | 1/2" | NO DATA | 8038.0 | MITSU | NO DATA
UNIT 2 | NO |  | 02MPX01AA146 | NO DATA | NO DATA | NO DATA | NO DATA | NO DATA | GLOBE VALVE | MBSHIVL | LP-01198 | NO DATA | NO DATA | OH | 1/2" | NO DATA | 8039.0 | MITSU | NO DATA
UNIT 2 UPDATED | NO | CONROL OIL/CO COOLER | 02MPX01AA174 | CONTROIL COOLER INLET ISO (OIL) | TURBINE BASEMENT | NO DATA | NO DATA | NO DATA | BALL VALVE | MBSHI | LP-01196 | OPEN | CLOSED | OH | 2" | NO DATA | 8040.0 | MITSU | NO DATA
UNIT 2 UPDATED | NO | CONROL OIL/CO COOLER | 02MPX01AA177 | CONTROIL COOLER OUTLET ISO (OIL) | TURBINE BASEMENT | NO DATA | NO DATA | NO DATA | BALL VALVE | MBSHI | LP-01196 | OPEN | CLOSED | OH | 2" | NO DATA | 8041.0 | MITSU | NO DATA
UNIT 2 | NO |  | 02MPX01AA240 | NO DATA | NO DATA | NO DATA | NO DATA | NO DATA | GATE VALVE | MBSHI | LP-01197 | NO DATA | NO DATA | OH | 1" | NO DATA | 8042.0 | MITSU | NO DATA
UNIT 2 | NO |  | 02MPX01AA241 | NO DATA | NO DATA | NO DATA | NO DATA | NO DATA | GATE VALVE | MBSHI | LP-01197 | NO DATA | NO DATA | OH | 1" | NO DATA | 8043.0 | MITSU | NO DATA
UNIT 2 | NO |  | 02MPX01AA301 | NO DATA | NO DATA | NO DATA | NO DATA | NO DATA | BALL VALVE | MBSHI | LP-01196 | NO DATA | NO DATA | OH | 3/4" | NO DATA | 8044.0 | MITSU | NO DATA
UNIT 2 | NO |  | 02MPX01AA306 | NO DATA | NO DATA | NO DATA | NO DATA | NO DATA | BALL VALVE | MBSHI | LP-01196 | NO DATA | NO DATA | OH | 1/2" | NO DATA | 8045.0 | MITSU | NO DATA
UNIT 2 | NO |  | 02MPX01AA307 | NO DATA | NO DATA | NO DATA | NO DATA | NO DATA | BALL VALVE | MBSHI | LP-01196 | NO DATA | NO DATA | OH | 1/2" | NO DATA | 8046.0 | MITSU | NO DATA
UNIT 2 UPDATED | NO | CONROL OIL/CO FILTER | 02MPX01AA712 | CONTROIL EARTH FILTER #2 DRAIN | TURBINE BASEMENT | NO DATA | NO DATA | NO DATA | GLOBE VALVE | MBSHIVL | LP-01196 | CLOSED | OPEN | OH | 3/4" | NO DATA | 8047.0 | MITSU | NO DATA
UNIT 2 | NO |  | 02MPX01AA801 | NO DATA | NO DATA | NO DATA | NO DATA | NO DATA | NEEDLE VALVE | MBSHI | LP-01196 | NO DATA | NO DATA | OH | 1/2" | NO DATA | 8048.0 | MITSU | NO DATA
UNIT 2 | NO |  | 02MPX01AA802 | NO DATA | NO DATA | NO DATA | NO DATA | NO DATA | NEEDLE VALVE | MBSHI | LP-01196 | NO DATA | NO DATA | OH | 1/2" | NO DATA | 8049.0 | MITSU | NO DATA
UNIT 2 | NO |  | 02MPX01AA803 | NO DATA | NO DATA | NO DATA | NO DATA | NO DATA | NEEDLE VALVE | MBSHIVL | LP-01196 | NO DATA | NO DATA | OH | 1/2" | NO DATA | 8050.0 | MITSU | NO DATA
UNIT 2 | NO |  | 02MPX01AA804 | NO DATA | NO DATA | NO DATA | NO DATA | NO DATA | NEEDLE VALVE | MBSHIVL | LP-01196 | NO DATA | NO DATA | OH | 1/2" | NO DATA | 8051.0 | MITSU | NO DATA
UNIT 2 | NO |  | 02MPX01AA805 | NO DATA | NO DATA | NO DATA | NO DATA | NO DATA | NEEDLE VALVE | MBSHI | LP-01196 | NO DATA | NO DATA | OH | 1/2" | NO DATA | 8052.0 | MITSU | NO DATA
UNIT 2 | NO |  | 02MPX01AA806 | NO DATA | NO DATA | NO DATA | NO DATA | NO DATA | NEEDLE VALVE | MBSHIVL | LP-01196 | NO DATA | NO DATA | OH | 1/2" | NO DATA | 8053.0 | MITSU | NO DATA
UNIT 2 | NO |  | 02MPX01AA807 | NO DATA | NO DATA | NO DATA | NO DATA | NO DATA | NEEDLE VALVE | MBSHIVL | LP-01196 | NO DATA | NO DATA | OH | 1/2" | NO DATA | 8054.0 | MITSU | NO DATA
UNIT 2 | NO |  | 02MPX01AA808 | NO DATA | NO DATA | NO DATA | NO DATA | NO DATA | NEEDLE VALVE | MBSHIVL | LP-01196 | NO DATA | NO DATA | OH | 1/2" | NO DATA | 8055.0 | MITSU | NO DATA
UNIT 2 | NO |  | 02MPX01AA809 | NO DATA | NO DATA | NO DATA | NO DATA | NO DATA | NEEDLE VALVE | MBSHIVL | LP-01196 | NO DATA | NO DATA | OH | 1/2" | NO DATA | 8056.0 | MITSU | NO DATA
UNIT 2 | NO |  | 02MPX01AA810 | NO DATA | NO DATA | NO DATA | NO DATA | NO DATA | NEEDLE VALVE | MBSHIVL | LP-01196 | NO DATA | NO DATA | OH | 1/2" | NO DATA | 8057.0 | MITSU | NO DATA
UNIT 2 | NO |  | 02MPX01AA811 | NO DATA | NO DATA | NO DATA | NO DATA | NO DATA | NEEDLE VALVE | MBSHIVL | LP-01196 | NO DATA | NO DATA | OH | 1/2" | NO DATA | 8058.0 | MITSU | NO DATA
UNIT 2 | NO |  | 02MPX01AA812 | NO DATA | NO DATA | NO DATA | NO DATA | NO DATA | NEEDLE VALVE | MBSHIVL | LP-01196 | NO DATA | NO DATA | OH | 1/2" | NO DATA | 8059.0 | MITSU | NO DATA
UNIT 2 | NO |  | 02MPX01AA813 | NO DATA | NO DATA | NO DATA | NO DATA | NO DATA | GLOBE VALVE | MBSHIVL | LP-01196 | NO DATA | NO DATA | OH | 1/2" | NO DATA | 8060.0 | MITSU | NO DATA
UNIT 2 | NO |  | 02MPX01AA814 | NO DATA | NO DATA | NO DATA | NO DATA | NO DATA | GLOBE VALVE | MBSHIVL | LP-01196 | NO DATA | NO DATA | OH | 1/2" | NO DATA | 8061.0 | MITSU | NO DATA
UNIT 2 | NO |  | 02MPX01AA816 | NO DATA | NO DATA | NO DATA | NO DATA | NO DATA | CHECK VALVE | MBSHI | LP-01196 | NO DATA | NO DATA | OH | 2" | NO DATA | 8062.0 | MITSU | NO DATA
UNIT 2 | NO |  | 02MPX01AA822 | NO DATA | NO DATA | NO DATA | NO DATA | NO DATA | GLOBE VALVE | MBSHI | LP-01196 | NO DATA | NO DATA | OH | 2" | NO DATA | 8063.0 | MITSU | NO DATA
UNIT 2 | NO |  | 02MPX01AA823 | NO DATA | NO DATA | NO DATA | NO DATA | NO DATA | GLOBE VALVE | MBSHI | LP-01196 | NO DATA | NO DATA | OH | 2" | NO DATA | 8064.0 | MITSU | NO DATA
UNIT 2 | NO |  | 02MPX01AA824 | NO DATA | NO DATA | NO DATA | NO DATA | NO DATA | GLOBE VALVE | MBSHI | LP-01196 | NO DATA | NO DATA | OH | 1/4" | NO DATA | 8065.0 | MITSU | NO DATA
UNIT 2 | NO |  | 02MPX01AA825 | NO DATA | NO DATA | NO DATA | NO DATA | NO DATA | NEEDLE VALVE | MBSHIVL | LP-01196 | NO DATA | NO DATA | OH | 1/4" | NO DATA | 8066.0 | MITSU | NO DATA
UNIT 2 | NO |  | 02MPX01AA849 | NO DATA | NO DATA | NO DATA | NO DATA | NO DATA | NEEDLE VALVE | MBSHIVL | LP-01198 | NO DATA | NO DATA | OH | 1/2" | NO DATA | 8067.0 | MITSU | NO DATA
UNIT 2 | NO |  | 02MPX01AA850 | NO DATA | NO DATA | NO DATA | NO DATA | NO DATA | BALL VALVE | MBSHI | LP-01196 | NO DATA | NO DATA | OH | 3/4" | NO DATA | 8068.0 | MITSU | NO DATA
UNIT 2 | NO |  | 02MPX01AA851 | NO DATA | NO DATA | NO DATA | NO DATA | NO DATA | NEEDLE VALVE | MBSHIVL | LP-01198 | NO DATA | NO DATA | OH | 1/2" | NO DATA | 8069.0 | MITSU | NO DATA
UNIT 2 | NO |  | 02MPX01AA852 | NO DATA | NO DATA | NO DATA | NO DATA | NO DATA | NEEDLE VALVE | MBSHIVL | LP-01198 | NO DATA | NO DATA | OH | 1/2" | NO DATA | 8070.0 | MITSU | NO DATA
UNIT 2 | NO |  | 02MPX01AA853 | NO DATA | NO DATA | NO DATA | NO DATA | NO DATA | NEEDLE VALVE | MBSHIVL | LP-01198 | NO DATA | NO DATA | OH | 1/2" | NO DATA | 8071.0 | MITSU | NO DATA
UNIT 2 | NO |  | 02MPX01AA854 | NO DATA | NO DATA | NO DATA | NO DATA | NO DATA | NEEDLE VALVE | MBSHIVL | LP-01198 | NO DATA | NO DATA | OH | 1/2" | NO DATA | 8072.0 | MITSU | NO DATA
UNIT 2 | NO |  | 02MPX01AA855 | NO DATA | NO DATA | NO DATA | NO DATA | NO DATA | NEEDLE VALVE | MBSHIVL | LP-01198 | NO DATA | NO DATA | OH | 1/2" | NO DATA | 8073.0 | MITSU | NO DATA
UNIT 2 | NO |  | 02MPX01AA856 | NO DATA | NO DATA | NO DATA | NO DATA | NO DATA | NEEDLE VALVE | MBSHIVL | LP-01198 | NO DATA | NO DATA | OH | 1/2" | NO DATA | 8074.0 | MITSU | NO DATA
UNIT 2 | NO |  | 02MPX01AA859 | NO DATA | NO DATA | NO DATA | NO DATA | NO DATA | NEEDLE VALVE | MBSHIVL | LP-01198 | NO DATA | NO DATA | OH | 1/4" | NO DATA | 8075.0 | MITSU | NO DATA
UNIT 2 | NO |  | 02MPX01AA860 | NO DATA | NO DATA | NO DATA | NO DATA | NO DATA | NEEDLE VALVE | MBSHIVL | LP-01198 | NO DATA | NO DATA | OH | 1/4" | NO DATA | 8076.0 | MITSU | NO DATA
UNIT 2 UPDATED | NO | FGS/DB1 | 02-VFGS120 | DUCT BURNER SUPPLY VENT AFTER REGULATION SKID | DUCT BURNER SKID | NO DATA | UNIT 2 DUCT BURNER | N2 PURGE ISOLATION | NO DATA | FGS | PD-658B | CLOSED | OPEN | NATURAL GAS | 0.75" | 5940.0 | 9840.0 | V | NO DATA
UNIT 2 | NO |  | 02MPX01AA902 | NO DATA | NO DATA | NO DATA | NO DATA | NO DATA | GLOBE VALVE | MBSHI | LP-01196 | NO DATA | NO DATA | OH | 1/2" | NO DATA | 8078.0 | MITSU | NO DATA
UNIT 2 | NO |  | 02MPX01AA904 | NO DATA | NO DATA | NO DATA | NO DATA | NO DATA | BALL VALVE | MBSHI | LP-01196 | NO DATA | NO DATA | OH | 3/4" | NO DATA | 8079.0 | MITSU | NO DATA
UNIT 2 | NO |  | 02MPX01AA905 | NO DATA | NO DATA | NO DATA | NO DATA | NO DATA | BALL VALVE | MBSHI | LP-01196 | NO DATA | NO DATA | OH | 3/4" | NO DATA | 8080.0 | MITSU | NO DATA
UNIT 2 UPDATED | NO | CONROL OIL/CO ACCUM TNK | 02MPX01AA906 | CONTROIL ACCUM TNK B DRAIN | TURBINE BASEMENT | NO DATA | NO DATA | NO DATA | BALL VALVE | MBSHI | LP-01196 | CLOSED | OPEN | OH | 1-1/2" | NO DATA | 8081.0 | MITSU | NO DATA
UNIT 2 | NO |  | 02MPX11AA041 | NO DATA | NO DATA | NO DATA | NO DATA | NO DATA | BALL VALVE | MBSHI | LP-01196 | NO DATA | NO DATA | OH | 2" | NO DATA | 8085.0 | MITSU | NO DATA
UNIT 2 | NO |  | 02MPX11AA042 | NO DATA | NO DATA | NO DATA | NO DATA | NO DATA | BALL VALVE | MBSHIVL | LP-01196 | NO DATA | NO DATA | OH | 1" | NO DATA | 8086.0 | MITSU | NO DATA
UNIT 2 | NO |  | 02MPX11AA043 | NO DATA | NO DATA | NO DATA | NO DATA | NO DATA | CHECK VALVE | MBSHI | LP-01196 | NO DATA | NO DATA | OH | 1" | NO DATA | 8087.0 | MITSU | NO DATA
UNIT 2 | NO |  | 02MPX11AA044 | NO DATA | NO DATA | NO DATA | NO DATA | NO DATA | GLOBE VALVE | MBSHI | LP-01196 | NO DATA | NO DATA | OH | 1" | NO DATA | 8089.0 | MITSU | NO DATA
UNIT 2 | NO |  | 02MPX11AA046 | NO DATA | NO DATA | NO DATA | NO DATA | NO DATA | CHECK VALVE | MBSHI | LP-01196 | NO DATA | NO DATA | OH | 1" | NO DATA | 8090.0 | MITSU | NO DATA
UNIT 2 | NO |  | 02MPX11AA047 | NO DATA | NO DATA | NO DATA | NO DATA | NO DATA | GLOBE VALVE | MBSHI | LP-01196 | NO DATA | NO DATA | OH | 1" | NO DATA | 8091.0 | MITSU | NO DATA
UNIT 2 | NO |  | 02MPX11AA301 | NO DATA | NO DATA | NO DATA | NO DATA | NO DATA | BALL VALVE | MBSHI | LP-01196 | NO DATA | NO DATA | OH | 2" | NO DATA | 8093.0 | MITSU | NO DATA
UNIT 2 | NO |  | 02MPX11AA820 | NO DATA | NO DATA | NO DATA | NO DATA | NO DATA | NEEDLE VALVE | MBSHIVL | LP-01196 | NO DATA | NO DATA | OH | 1/2" | NO DATA | 8094.0 | MITSU | NO DATA
UNIT 2 | NO |  | 02MPX11AA821 | NO DATA | NO DATA | NO DATA | NO DATA | NO DATA | GLOBE VALVE | MBSHI | LP-01196 | NO DATA | NO DATA | OH | 1" | NO DATA | 8095.0 | MITSU | NO DATA
UNIT 2 | NO |  | 02-SMP-HEX-01 | UNIT 2 SMP PNL 10 TON TCU MAIN 480VAC | 02-LVB-PPL-1213, BR 3 OUTSIDE HRSG SWG ENCLOSURE | NO DATA | NO DATA | NO DATA | 480 V CIRCUIT BREACKER | NO DATA | NO DATA | CLOSED | OPEN | NO DATA | NO DATA | 4341.0 | 8396.0 | ELECTR | NO DATA
UNIT 2 UPDATED | NO | ST/GLAND STEAM | 02-AXS-HTR-01 | UNIT 2 STEAM ELEC SUPERHEATER | HRSG-2 ECLOSURE, SWG 12, CUBICLE 01D | NO DATA | NO DATA | NO DATA | 480 V RACK OUT BREAKER | NO DATA | NO DATA | CLOSED | OPEN | NO DATA | NO DATA | 4251.0 | 6880.0 | ELECTR | NO DATA
UNIT 2 | NO |  | 02-LVB-SWB-2211 | UNIT 2 STG SWBD | HRSG-2 ENCLSURE 480V MCC 221, CUBICLE 11FD | NO DATA | NO DATA | NO DATA | 480 V MOLDED CASE BREAKER | NO DATA | NO DATA | CLOSED | OPEN | NO DATA | NO DATA | 4306.0 | 7254.0 | ELECTR | NO DATA
UNIT 2 | NO |  | 02-LVB-XFR-22111 | UNIT 2 TUR BLDG 480V/208-120V AC DIST XFR 1 | 02-LVB-PPL-2211, BR 4 MAINTENANCE SHOP NW | NO DATA | NO DATA | NO DATA | 480 V CIRCUIT BREACKER | NO DATA | NO DATA | CLOSED | OPEN | NO DATA | NO DATA | 4446.0 | 7266.0 | ELECTR | NO DATA
UNIT 2 | NO |  | 02-HVC-DSW-69 | UNIT 2 TURBINE BLDG AHU 53 DSW 480 VAC | 02-LVB-PPL-2215, BR25/27/29 NE CORNER TURBINE BLDG | NO DATA | NO DATA | NO DATA | 480 V CIRCUIT BREACKER | NO DATA | NO DATA | CLOSED | OPEN | NO DATA | NO DATA | 4492.0 | 7060.0 | ELECTR | NO DATA
UNIT 2 | NO |  | 02-HVC-DSW-70 | UNIT 2 TURBINE BLDG AHU 54 DSW 480 VAC | 02-LVB-PPL-22112, BR10 SE TURBINE DECK | NO DATA | NO DATA | NO DATA | 480 V CIRCUIT BREACKER | NO DATA | NO DATA | CLOSED | OPEN | NO DATA | NO DATA | 4548.0 | 7061.0 | ELECTR | NO DATA
UNIT 2 | NO |  | 02-HVC-DSW-67 | UNIT 2 TURBINE BLDG AHU 67 DSW 480 VAC | 02-LVB-PPL-22112, BR9 SE TURBINE DECK | NO DATA | NO DATA | NO DATA | 480 V CIRCUIT BREACKER | NO DATA | NO DATA | CLOSED | OPEN | NO DATA | NO DATA | 4547.0 | 7058.0 | ELECTR | NO DATA
UNIT 2 | NO |  | 02-NODATA1 | AIR EJECTOR SUCTION/DISCHARGE | CRT LANDING | NO DATA | CRT/AIR EJECTOR | NO DATA | ISO VLV | AXS | NO DATA | NO DATA | NO DATA | NO DATA | NO DATA | NO DATA | 8105.0 | NO DATA | NO DATA
UNIT 2 | NO |  | 02-NODATA10 | BFP "B" CCW INLET/OUTLET | HRSG LOWER WEST | NO DATA | NO DATA | NO DATA | NO DATA | BFW | NO DATA | NO DATA | NO DATA | NO DATA | NO DATA | NO DATA | 8106.0 | NO DATA | NO DATA
UNIT 2 UPDATED | NO | ECA/ECA PUMPS | 02-NODATA11 | ECA PUMP"A" DRAIN | HRSG SE | NO DATA | ECA | NO DATA | NO DATA | CND | NO DATA | CLOSED | OPEN | NO DATA | NO DATA | NO DATA | 8107.0 | NO DATA | NO DATA
UNIT 2 UPDATED | NO | ECA/ECA PUMPS | 02-NODATA12 | ECA PUMP"B" DRAIN | HRSG SE | NO DATA | ECA | NO DATA | NO DATA | CND | NO DATA | CLOSED | OPEN | NO DATA | NO DATA | NO DATA | 8108.0 | NO DATA | NO DATA
UNIT 2 | NO |  | 02-NODATA13 | HP/IP/LP INTERMITTENT BLOWDOWN DRAINS | HRSG NE | NO DATA | BDT | NO DATA | NO DATA | HBD | NO DATA | NO DATA | NO DATA | NO DATA | NO DATA | NO DATA | 8109.0 | NO DATA | NO DATA
UNIT 2 UPDATED | NO | HRSG/IP/IP DRUM | 02-NODATA14 | IP CONTINUOUS BD MANUAL REGULATOR (BD TANK) | HRSG NE | NO DATA | BDT | NO DATA | NO DATA | HBD | NO DATA | OPEN | CLOSED | NO DATA | NO DATA | NO DATA | 8110.0 | NO DATA | NO DATA
UNIT 2 | NO |  | 02-NODATA15 | LP/IP/HP INTERMITENT BD DRAINS (IN THE PIT) | HRSG NE | NO DATA | BDT | NO DATA | NO DATA | HBD | NO DATA | NO DATA | NO DATA | NO DATA | NO DATA | NO DATA | 8111.0 | NO DATA | NO DATA
UNIT 2 | NO |  | 02-NODATA16 | BFP "A" IP FW DISCHARGE ISO BYPASS | PIPE RACK 1ST | NO DATA | BFP A | NO DATA | NO DATA | BFW | NO DATA | CLOSED | NO DATA | NO DATA | NO DATA | NO DATA | 8112.0 | NO DATA | NO DATA
UNIT 2 | NO |  | 02-NODATA17 | BFP "A" IP FW DISCHARGE ISO EQUALIZING VALVE | PIPE RACK 1ST | NO DATA | BFP A | NO DATA | NO DATA | BFW | NO DATA | OPEN | NO DATA | NO DATA | NO DATA | NO DATA | 8113.0 | NO DATA | NO DATA
UNIT 2 | NO |  | 02-NODATA18 | BFP "A" HP FW DISCHARGE MOV EQUALIZING VALVE | PIPE RACK 1ST | NO DATA | BFP A | NO DATA | NO DATA | BFW | NO DATA | OPEN | NO DATA | NO DATA | NO DATA | NO DATA | 8114.0 | NO DATA | NO DATA
UNIT 2 | NO |  | 02-NODATA19 | BFP "B" IP FW DISCHARGE MOV EQUALIZING VALVE | PIPE RACK 1ST | NO DATA | BFP B | NO DATA | NO DATA | BFW IP | NO DATA | OPEN | NO DATA | NO DATA | NO DATA | NO DATA | 8115.0 | NO DATA | NO DATA
UNIT 2 | NO |  | 02-NODATA2 | COND. RECEIVER TANK PITS | CRT AREA | NO DATA | PIT | NO DATA | NO DATA | CND | NO DATA | OPEN | NO DATA | NO DATA | NO DATA | NO DATA | 8116.0 | NO DATA | NO DATA
UNIT 2 | NO |  | 02-NODATA20 | GAS COMPRESSOR"B" INLET BLOCK VALVE | NO DATA | NO DATA | FUEL GAS COMPRESSOR "B" | NO DATA | NO DATA | FGS | NO DATA | OPEN | NO DATA | NO DATA | NO DATA | NO DATA | 8117.0 | NO DATA | NO DATA
UNIT 2 | NO |  | 02-NODATA21 | GAS COMPRESSOR"B" S/U PURGE INLET BLOCK VALVE | NO DATA | NO DATA | FUEL GAS COMPRESSOR "B" | NO DATA | NO DATA | FGS | NO DATA | OPEN | NO DATA | NO DATA | NO DATA | NO DATA | 8118.0 | NO DATA | NO DATA
UNIT 2 | NO |  | 02-NODATA22 | GAS COMPRESSOR"B" S/U PURGE OUTLET BLOCK VALVE | NO DATA | NO DATA | FUEL GAS COMPRESSOR "B" | NO DATA | NO DATA | FGS | NO DATA | OPEN | NO DATA | NO DATA | NO DATA | NO DATA | 8119.0 | NO DATA | NO DATA
UNIT 2 | NO |  | 02-NODATA24 | GAS COMPRESSOR"B" INLET HEADER DRAIN | NO DATA | NO DATA | FUEL GAS COMPRESSOR "B" | NO DATA | NO DATA | FGS | NO DATA | CLOSED | NO DATA | NO DATA | NO DATA | NO DATA | 8121.0 | NO DATA | NO DATA
UNIT 2 | NO |  | 02-NODATA25 | GAS COMPRESSOR"B" GAS SUPPLY TO SEAL FILTER | NO DATA | NO DATA | FUEL GAS COMPRESSOR "B" | NO DATA | NO DATA | FGS | NO DATA | OPEN | NO DATA | NO DATA | NO DATA | NO DATA | 8122.0 | NO DATA | NO DATA
UNIT 2 | NO |  | 02-NODATA27 | GAS COMPRESSOR"B" OUTLET BLOCK VALVE | NO DATA | NO DATA | FUEL GAS COMPRESSOR "B" | NO DATA | NO DATA | FGS | NO DATA | OPEN | NO DATA | NO DATA | NO DATA | NO DATA | 8124.0 | NO DATA | NO DATA
UNIT 2 | NO |  | 02-NODATA28 | GAS COMPRESSOR"B" SEAL SUPPLY FLOW VALVE | NO DATA | NO DATA | FUEL GAS COMPRESSOR "B" | NO DATA | NO DATA | FGS | NO DATA | OPEN | NO DATA | NO DATA | NO DATA | NO DATA | 8125.0 | NO DATA | NO DATA
UNIT 2 | NO |  | 02-NODATA29 | GAS COMPRESSOR"B" SEAL SUPPLY BLOCK VALVE | NO DATA | NO DATA | FUEL GAS COMPRESSOR "B" | NO DATA | NO DATA | FGS | NO DATA | OPEN | NO DATA | NO DATA | NO DATA | NO DATA | 8126.0 | NO DATA | NO DATA
UNIT 2 | NO |  | 02-NODATA3 | ACC STREET ISO BYPASS TRAP (2 SETS) | CRT AREA | NO DATA | ACC | NO DATA | NO DATA | CND | NO DATA | CLOSED | NO DATA | NO DATA | NO DATA | NO DATA | 8127.0 | NO DATA | NO DATA
UNIT 2 | NO |  | 02-NODATA31 | GAS COMPRESSOR"B" LUBE OIL FILTER PRESSURE EQUALIZATION VALVE | NO DATA | NO DATA | FUEL GAS COMPRESSOR "B" | NO DATA | NO DATA | FGS | NO DATA | CLOSED | NO DATA | NO DATA | NO DATA | NO DATA | 8129.0 | NO DATA | NO DATA
UNIT 2 | NO |  | 02-NODATA32 | GAS COMPRESSOR"B" 227A OIL FILTER VENT VALVE | NO DATA | NO DATA | FUEL GAS COMPRESSOR "B" | NO DATA | NO DATA | FGS | NO DATA | CLOSED | NO DATA | NO DATA | NO DATA | NO DATA | 8130.0 | NO DATA | NO DATA
UNIT 2 | NO |  | 02-NODATA33 | GAS COMPRESSOR"B" 227B OIL FILTER VENT VALVE | NO DATA | NO DATA | FUEL GAS COMPRESSOR "B" | NO DATA | NO DATA | FGS | NO DATA | CLOSED | NO DATA | NO DATA | NO DATA | NO DATA | 8131.0 | NO DATA | NO DATA
UNIT 2 | NO |  | 02-NODATA35 | GAS COMPRESSOR"B" OIL RESERVOIR DRAIN | NO DATA | NO DATA | FUEL GAS COMPRESSOR "B" | NO DATA | NO DATA | FGS | NO DATA | CLOSED | NO DATA | NO DATA | NO DATA | NO DATA | 8133.0 | NO DATA | NO DATA
UNIT 2 | NO |  | 02-NODATA36 | GAS COMPRESSOR "B" COMPRESSOR DISCHARGE PRESSURE TRANSMITER | NO DATA | NO DATA | FUEL GAS COMPRESSOR "B" | NO DATA | NO DATA | FGS | NO DATA | OPEN | NO DATA | NO DATA | NO DATA | NO DATA | 8134.0 | NO DATA | NO DATA
UNIT 2 | NO |  | 02-NODATA37 | GAS COMPRESSOR "B" COMPRESSOR INLET PRESSURE TRANSMITER | NO DATA | NO DATA | FUEL GAS COMPRESSOR "B" | NO DATA | NO DATA | FGS | NO DATA | OPEN | NO DATA | NO DATA | NO DATA | NO DATA | 8135.0 | NO DATA | NO DATA
UNIT 2 | NO |  | 02-NODATA38 | GAS COMPRESSOR "B" FLOW METER HIGH SIDE ISOLATION | NO DATA | NO DATA | FUEL GAS COMPRESSOR "B" | NO DATA | NO DATA | FGS | NO DATA | OPEN | NO DATA | NO DATA | NO DATA | NO DATA | 8136.0 | NO DATA | NO DATA
UNIT 2 | NO |  | 02-NODATA39 | GAS COMPRESSOR "B" FLOW METER LOW SIDE ISOLATION | NO DATA | NO DATA | FUEL GAS COMPRESSOR "B" | NO DATA | NO DATA | FGS | NO DATA | OPEN | NO DATA | NO DATA | NO DATA | NO DATA | 8137.0 | NO DATA | NO DATA
UNIT 2 | NO |  | 02-NODATA4 | STEAM DUCT DRIP LEG LT ISO (6 VALVES) | ST DRAINS TANK AREA | NO DATA | ST DT PUMP | NO DATA | NO DATA | NO DATA | NO DATA | NO DATA | NO DATA | NO DATA | NO DATA | NO DATA | 8138.0 | NO DATA | NO DATA
UNIT 2 | NO |  | 02-NODATA40 | GAS COMPRESSOR "B" SEAL GAS SUPPLY FILTER DP TRANSMITTER HIGH SIDE | NO DATA | NO DATA | FUEL GAS COMPRESSOR "B" | NO DATA | NO DATA | FGS | NO DATA | OPEN | NO DATA | NO DATA | NO DATA | NO DATA | 8139.0 | NO DATA | NO DATA
UNIT 2 | NO |  | 02-NODATA41 | GAS COMPRESSOR "B" SEAL GAS SUPPLY FILTER DP TRANSMITTER LOW SIDE | NO DATA | NO DATA | FUEL GAS COMPRESSOR "B" | NO DATA | NO DATA | FGS | NO DATA | OPEN | NO DATA | NO DATA | NO DATA | NO DATA | 8140.0 | NO DATA | NO DATA
UNIT 2 | NO |  | 02-NODATA42 | GAS COMPRESSOR "B" SEAL VENT PRESSURE TRANSMITTER ISOLATION | NO DATA | NO DATA | FUEL GAS COMPRESSOR "B" | NO DATA | NO DATA | FGS | NO DATA | OPEN | NO DATA | NO DATA | NO DATA | NO DATA | 8141.0 | NO DATA | NO DATA
UNIT 2 | NO |  | 02-NODATA43 | GAS COMPRESSOR"C" INLET BLOCK VALVE | NO DATA | NO DATA | FUEL GAS COMPRESSOR "C" | NO DATA | NO DATA | FGS | NO DATA | OPEN | NO DATA | NO DATA | NO DATA | NO DATA | 8142.0 | NO DATA | NO DATA
UNIT 2 | NO |  | 02-NODATA44 | GAS COMPRESSOR"C" S/U PURGE INLET BLOCK VALVE | NO DATA | NO DATA | FUEL GAS COMPRESSOR "C" | NO DATA | NO DATA | FGS | NO DATA | OPEN | NO DATA | NO DATA | NO DATA | NO DATA | 8143.0 | NO DATA | NO DATA
UNIT 2 | NO |  | 02-NODATA45 | GAS COMPRESSOR"C" S/U PURGE OUTLET BLOCK VALVE | NO DATA | NO DATA | FUEL GAS COMPRESSOR "C" | NO DATA | NO DATA | FGS | NO DATA | OPEN | NO DATA | NO DATA | NO DATA | NO DATA | 8144.0 | NO DATA | NO DATA
UNIT 2 | NO |  | 02-NODATA47 | GAS COMPRESSOR"C" INLET HEADER DRAIN | NO DATA | NO DATA | FUEL GAS COMPRESSOR "C" | NO DATA | NO DATA | FGS | NO DATA | CLOSED | NO DATA | NO DATA | NO DATA | NO DATA | 8146.0 | NO DATA | NO DATA
UNIT 2 | NO |  | 02-NODATA48 | GAS COMPRESSOR"C" GAS SUPPLY TO SEAL FILTER | NO DATA | NO DATA | FUEL GAS COMPRESSOR "C" | NO DATA | NO DATA | FGS | NO DATA | OPEN | NO DATA | NO DATA | NO DATA | NO DATA | 8147.0 | NO DATA | NO DATA
UNIT 2 | NO |  | 02-PSV-CMG116 | NITROGEN OVERPRESSURE PROTECTION | U2 HRSG LOWER | NO DATA | NO DATA | NITROGEN OVERPRESSURE PROTECTION | NO DATA | CMG | PD-570 | OPEN | CLOSED | NITROGEN | 1" | 2028.0 | 8269.0 | NO DATA | NO DATA
UNIT 2 | NO |  | 02-NODATA5 | DRAINS TANK SUMP PUMP A | ST DRAINS TANK AREA | NO DATA | ST DT PUMP | NO DATA | NO DATA | VSTP | NO DATA | NO DATA | NO DATA | NO DATA | NO DATA | NO DATA | 8149.0 | NO DATA | NO DATA
UNIT 2 | NO |  | 02-NODATA50 | GAS COMPRESSOR"C" OUTLET BLOCK VALVE | NO DATA | NO DATA | FUEL GAS COMPRESSOR "C" | NO DATA | NO DATA | FGS | NO DATA | OPEN | NO DATA | NO DATA | NO DATA | NO DATA | 8150.0 | NO DATA | NO DATA
UNIT 2 | NO |  | 02-NODATA51 | GAS COMPRESSOR"C" SEAL SUPPLY FLOW VALVE | NO DATA | NO DATA | FUEL GAS COMPRESSOR "C" | NO DATA | NO DATA | FGS | NO DATA | OPEN | NO DATA | NO DATA | NO DATA | NO DATA | 8151.0 | NO DATA | NO DATA
UNIT 2 | NO |  | 02-NODATA52 | GAS COMPRESSOR"C" SEAL SUPPLY BLOCK VALVE | NO DATA | NO DATA | FUEL GAS COMPRESSOR "C" | NO DATA | NO DATA | FGS | NO DATA | OPEN | NO DATA | NO DATA | NO DATA | NO DATA | 8152.0 | NO DATA | NO DATA
UNIT 2 | NO |  | 02-PSV-CMG126 | NITROGEN OVERPRESSURE PROTECTION | U2 GAS TURBINE | NO DATA | NO DATA | NITROGEN OVERPRESSURE PROTECTION | NO DATA | CMG | PD-570 | OPEN | CLOSED | NITROGEN | 1" | 2030.0 | 8271.0 | NO DATA | NO DATA
UNIT 2 | NO |  | 02-NODATA54 | GAS COMPRESSOR"C" LUBE OIL FILTER PRESSURE EQUALIZATION VALVE | NO DATA | NO DATA | FUEL GAS COMPRESSOR "C" | NO DATA | NO DATA | FGS | NO DATA | CLOSED | NO DATA | NO DATA | NO DATA | NO DATA | 8154.0 | NO DATA | NO DATA
UNIT 2 | NO |  | 02-NODATA55 | GAS COMPRESSOR"C" 227A OIL FILTER VENT VALVE | NO DATA | NO DATA | FUEL GAS COMPRESSOR "C" | NO DATA | NO DATA | FGS | NO DATA | CLOSED | NO DATA | NO DATA | NO DATA | NO DATA | 8155.0 | NO DATA | NO DATA
UNIT 2 | NO |  | 02-NODATA56 | GAS COMPRESSOR"C" 227B OIL FILTER VENT VALVE | NO DATA | NO DATA | FUEL GAS COMPRESSOR "C" | NO DATA | NO DATA | FGS | NO DATA | CLOSED | NO DATA | NO DATA | NO DATA | NO DATA | 8156.0 | NO DATA | NO DATA
UNIT 2 | NO |  | 02-VHHS956 | NITROGEN PIT (2) VALVES | TOP OF THE HP DRUM | NO DATA | HRSG/ HP DRUM | HP DRUM PRESSURE TRANSMITTER ISOLATION | NA | HHS | 2080_00005‐2 | OPEN | NO DATA | WATER/STEAM | 3/4" | NO DATA | 10056.0 | V | NO DATA
UNIT 2 | NO |  | 02-NODATA58 | GAS COMPRESSOR"C" OIL RESERVOIR DRAIN | NO DATA | NO DATA | FUEL GAS COMPRESSOR "C" | NO DATA | NO DATA | FGS | NO DATA | CLOSED | NO DATA | NO DATA | NO DATA | NO DATA | 8158.0 | NO DATA | NO DATA
UNIT 2 | NO |  | 02-NODATA59 | GAS COMPRESSOR "C" COMPRESSOR DISCHARGE PRESSURE TRANSMITER | NO DATA | NO DATA | FUEL GAS COMPRESSOR "C" | NO DATA | NO DATA | FGS | NO DATA | OPEN | NO DATA | NO DATA | NO DATA | NO DATA | 8159.0 | NO DATA | NO DATA
UNIT 2 | NO |  | 02-NODATA6 | DRAINS TANK SUMP PUMP B | ST DRAINS TANK AREA | NO DATA | ST DT PUMP | NO DATA | NO DATA | VSTP | NO DATA | NO DATA | NO DATA | NO DATA | NO DATA | NO DATA | 8160.0 | NO DATA | NO DATA
UNIT 2 | NO |  | 02-NODATA60 | GAS COMPRESSOR "C" COMPRESSOR INLET PRESSURE TRANSMITER | NO DATA | NO DATA | FUEL GAS COMPRESSOR "C" | NO DATA | NO DATA | FGS | NO DATA | OPEN | NO DATA | NO DATA | NO DATA | NO DATA | 8161.0 | NO DATA | NO DATA
UNIT 2 | NO |  | 02-NODATA61 | GAS COMPRESSOR "C" FLOW METER HIGH SIDE ISOLATION | NO DATA | NO DATA | FUEL GAS COMPRESSOR "C" | NO DATA | NO DATA | FGS | NO DATA | OPEN | NO DATA | NO DATA | NO DATA | NO DATA | 8162.0 | NO DATA | NO DATA
UNIT 2 | NO |  | 02-NODATA62 | GAS COMPRESSOR "C" FLOW METER LOW SIDE ISOLATION | NO DATA | NO DATA | FUEL GAS COMPRESSOR "C" | NO DATA | NO DATA | FGS | NO DATA | OPEN | NO DATA | NO DATA | NO DATA | NO DATA | 8163.0 | NO DATA | NO DATA
UNIT 2 | NO |  | 02-NODATA63 | GAS COMPRESSOR "C" SEAL GAS SUPPLY FILTER DP TRANSMITTER HIGH SIDE | NO DATA | NO DATA | FUEL GAS COMPRESSOR "C" | NO DATA | NO DATA | FGS | NO DATA | OPEN | NO DATA | NO DATA | NO DATA | NO DATA | 8164.0 | NO DATA | NO DATA
UNIT 2 | NO |  | 02-NODATA64 | GAS COMPRESSOR "C" SEAL GAS SUPPLY FILTER DP TRANSMITTER LOW SIDE | NO DATA | NO DATA | FUEL GAS COMPRESSOR "C" | NO DATA | NO DATA | FGS | NO DATA | OPEN | NO DATA | NO DATA | NO DATA | NO DATA | 8165.0 | NO DATA | NO DATA
UNIT 2 | NO |  | 02-NODATA65 | GAS COMPRESSOR "C" SEAL VENT PRESSURE TRANSMITTER ISOLATION | NO DATA | NO DATA | FUEL GAS COMPRESSOR "C" | NO DATA | NO DATA | FGS | NO DATA | OPEN | NO DATA | NO DATA | NO DATA | NO DATA | 8166.0 | NO DATA | NO DATA
UNIT 2 | NO |  | 02-NODATA7 | CONDENSER VACUUM PITS (127/128/129) | ST UPPER EAST | NO DATA | PT | NO DATA | NO DATA | NO DATA | NO DATA | NO DATA | NO DATA | NO DATA | NO DATA | NO DATA | 8167.0 | NO DATA | NO DATA
UNIT 2 | NO |  | 02-NODATA8 | LP STEAM PIT (TURBINE SIDE) | ST LOWER | NO DATA | NO DATA | NO DATA | NO DATA | LPS | NO DATA | NO DATA | NO DATA | NO DATA | NO DATA | NO DATA | 8168.0 | NO DATA | NO DATA
UNIT 2 | NO |  | 02-NODATA9 | BFP "A" CCW INLET/OUTLET | HRSG LOWER WEST | NO DATA | NO DATA | NO DATA | NO DATA | BFW | NO DATA | NO DATA | NO DATA | NO DATA | NO DATA | NO DATA | 8169.0 | NO DATA | NO DATA
UNIT 2 | NO |  | 02-VHHS957 | NITROGEN PIT (2) VALVES | TOP OF THE HP DRUM | NO DATA | HRSG/ HP DRUM | HP DRUM PRESSURE TRANSMITTER ISOLATION | NA | HHS | 2080_00005‐2 | OPEN | NO DATA | WATER/STEAM | 3/4" | NO DATA | 10057.0 | V | NO DATA
UNIT 2 | NO |  | 02-TCV-AXS711 | CONDENSATE TANK SPARGING STEAM CONTROL VALVE | CONDENSATE RECIEVER TANK | NO DATA | NO DATA | CONDENSATE TANK SPARGING STEAM CONTROL VALVE | NO DATA | AXS | PD-050B | OPEN | CLOSED | STEAM | 3" | 2048.0 | 8451.0 | NO DATA | NO DATA
UNIT 2 UPDATED | NO | GENERATOR/CO2 | 02-PCV-CMG117 | CO2 BACKPRESSURE REGULATOR | U2 STG BLDG | NO DATA | NO DATA | CO2 BACKPRESSURE REGULATOR | NO DATA | CMG | PD-571 | OPEN | CLOSED | CARBON DIOXIDE | 2" | 1981.0 | 8172.0 | NO DATA | NO DATA
UNIT 2 | NO |  | 02-PSV-CND141 | CND PUMP C SUCTION OVERPRESSURE PROTECTION | U2 CONDENSATE PUMP AREA | NO DATA | NO DATA | CND PUMP C SUCTION OVERPRESSURE PROTECTION | NO DATA | CND | PD-051B | OPEN | CLOSED | WATER | 0.75" | 2033.0 | 8274.0 | NO DATA | NO DATA
UNIT 2 | NO |  | 02-PSV-CND255 | DEMIN FILL TO CND OVERPERSSURE PROTECTION | U2CONDENSATE PUMP AREA | NO DATA | NO DATA | DWS TO CND PSV | NO DATA | CND | PD-052B | OPEN | CLOSED | WATER | 0.75" | 2034.0 | 8275.0 | NO DATA | NO DATA
UNIT 2 | NO |  | 02-PCV-CRH700 | CRH TO AXS PRESSURE LETDOWN (LOW FLOW) | U2 PIPE RACK 3RD LEVEL | NO DATA | NO DATA | CRH TO AXS PRESSURE LETDOWN (LOW FLOW) | NO DATA | CRH | PD-124B | OPEN | CLOSED | STEAM | 2" | 1985.0 | 8176.0 | NO DATA | NO DATA
UNIT 2 | NO |  | 02-PCV-CRH715 | CRH TO AXS PRESSURE LETDOWN (HIGH FLOW) | U2 PIPE RACK 3RD LEVEL | NO DATA | NO DATA | CRH TO AXS PRESSURE LETDOWN (HIGH FLOW) | NO DATA | CRH | PD-124B | OPEN | CLOSED | STEAM | 6" | 1986.0 | 8177.0 | NO DATA | NO DATA
UNIT 2 UPDATED | NO | HP STEAM/HP BYPASS | 02-PCV-HPS100 | HPS BYPASS VALVE | U2 PIPE RACK TOP LEVEL | NO DATA | NO DATA | HPS BYPASS VALVE | NO DATA | HPS | PD-020B | OPEN | CLOSED | STEAM | 10" | 1987.0 | 8183.0 | NO DATA | NO DATA
UNIT 2 UPDATED | NO | HRH/HRH BYPASS | 02-PCV-HRH100 | HRH BYPASS VALVE | U2 STG BLDG UPPER | NO DATA | NO DATA | BYPASS VALVE | NO DATA | HRH | PD-034B | OPEN | CLOSED | STEAM | 24" | 1988.0 | 8184.0 | NO DATA | NO DATA
UNIT 2 UPDATED | NO | LP STEAM/LP BYPASS | 02-PCV-LPS100 | LPS BYPASS VALVE | U2 STG BLDG UPPER | NO DATA | NO DATA | BYPASS VALVE | NO DATA | LPS | PD-040B | OPEN | CLOSED | STEAM | 12" | 1989.0 | 8185.0 | NO DATA | NO DATA
UNIT 2 | NO |  | 02-PCV-SMP800 | VREL, MODEL 11 PLAIN END | NO DATA | NO DATA | NO DATA | VREL, MODEL 11 PLAIN END | CONTROL | SAMPNL | 10-07052A | NO DATA | NO DATA | WATER | 1/4" | NO DATA | 8186.0 | NO DATA | NO DATA
UNIT 2 | NO |  | 02-PCV-SMP801 | VREL, MODEL 11 PLAIN END | NO DATA | NO DATA | NO DATA | VREL, MODEL 11 PLAIN END | CONTROL | SAMPNL | 10-07052A | NO DATA | NO DATA | WATER | 1/4" | NO DATA | 8187.0 | NO DATA | NO DATA
UNIT 2 | NO |  | 02-PCV-SMP802 | VALVE, NEEDLE, 1/4" COMPRESSION, REGULATING STEM | NO DATA | NO DATA | NO DATA | VALVE, NEEDLE, 1/4" COMPRESSION, REGULATING STEM | NEEDLE | SAMPNL | 10-07052A | NO DATA | NO DATA | WATER | 1/4" | NO DATA | 8188.0 | NO DATA | NO DATA
UNIT 2 | NO |  | 02-PCV-SMP803 | VALVE, NEEDLE, 1/4" COMPRESSION, REGULATING STEM | NO DATA | NO DATA | NO DATA | VALVE, NEEDLE, 1/4" COMPRESSION, REGULATING STEM | NEEDLE | SAMPNL | 10-07052A | NO DATA | NO DATA | WATER | 1/4" | NO DATA | 8189.0 | NO DATA | NO DATA
UNIT 2 | NO |  | 02-PCV-SMP804 | VREL, MODEL 11 PLAIN END | NO DATA | NO DATA | NO DATA | VREL, MODEL 11 PLAIN END | CONTROL | SAMPNL | 10-07052A | NO DATA | NO DATA | WATER | 1/4" | NO DATA | 8190.0 | NO DATA | NO DATA
UNIT 2 | NO |  | 02-PCV-SMP805 | VREL, MODEL 11 PLAIN END | NO DATA | NO DATA | NO DATA | VREL, MODEL 11 PLAIN END | CONTROL | SAMPNL | 10-07052A | NO DATA | NO DATA | WATER | 1/4" | NO DATA | 8191.0 | NO DATA | NO DATA
UNIT 2 | NO |  | 02-PCV-SMP806 | VALVE, NEEDLE, 1/4" COMPRESSION, REGULATING STEM | NO DATA | NO DATA | NO DATA | VALVE, NEEDLE, 1/4" COMPRESSION, REGULATING STEM | NEEDLE | SAMPNL | 10-07052A | NO DATA | NO DATA | WATER | 1/4" | NO DATA | 8192.0 | NO DATA | NO DATA
UNIT 2 | NO |  | 02-PCV-SMP807 | VREL, MODEL 11 PLAIN END | NO DATA | NO DATA | NO DATA | VREL, MODEL 11 PLAIN END | CONTROL | SAMPNL | 10-07052A | NO DATA | NO DATA | WATER | 1/4" | NO DATA | 8193.0 | NO DATA | NO DATA
UNIT 2 | NO |  | 02-PCV-SMP808 | VREL, MODEL 11 PLAIN END | NO DATA | NO DATA | NO DATA | VREL, MODEL 11 PLAIN END | CONTROL | SAMPNL | 10-07052A | NO DATA | NO DATA | WATER | 1/4" | NO DATA | 8194.0 | NO DATA | NO DATA
UNIT 2 | NO |  | 02-PCV-SMP809 | VREL, MODEL 11 PLAIN END | NO DATA | NO DATA | NO DATA | VREL, MODEL 11 PLAIN END | CONTROL | SAMPNL | 10-07052A | NO DATA | NO DATA | WATER | 1/4" | NO DATA | 8195.0 | NO DATA | NO DATA
UNIT 2 | NO |  | 02-PCV-SMP810 | VREL, MODEL 11 PLAIN END | NO DATA | NO DATA | NO DATA | VREL, MODEL 11 PLAIN END | CONTROL | SAMPNL | 10-07052A | NO DATA | NO DATA | WATER | 1/4" | NO DATA | 8196.0 | NO DATA | NO DATA
UNIT 2 | NO |  | 02-HVC-DSW-68 | UNIT 2 TURBINE BLDG AHU 68 DSW 480 VAC | 02-LVB-PPL-2215, BR26/28/30NE CORNER TURBINE BLDG | NO DATA | NO DATA | NO DATA | 480 V CIRCUIT BREACKER | NO DATA | NO DATA | CLOSED | OPEN | NO DATA | NO DATA | 4493.0 | 7059.0 | ELECTR | NO DATA
UNIT 2 | NO |  | 02-HVC-LVR-58 | UNIT 2 TURBINE BLDG EAST WALL INTAKE LOUVER 58 | 02-LVD-PPL-22111, BR4 NE CORNER TURNBINE BLDG | NO DATA | NO DATA | NO DATA | 208/120VAC CIRCUIT BREAKER | NO DATA | NO DATA | CLOSED | OPEN | NO DATA | NO DATA | 4521.0 | 7075.0 | ELECTR | NO DATA
UNIT 2 | NO |  | 02PGG01AA111 | NO DATA | NO DATA | NO DATA | NO DATA | NO DATA | BALL VALVE | MBSHI | LP-01196 | NO DATA | NO DATA | CW | 1-1/2" | NO DATA | 8199.0 | MITSU | NO DATA
UNIT 2 | NO |  | 02PGG02AA111 | NO DATA | NO DATA | NO DATA | NO DATA | NO DATA | BALL VALVE | MBSHI | LP-01196 | NO DATA | NO DATA | CW | 1-1/2" | NO DATA | 8200.0 | MITSU | NO DATA
UNIT 2 | NO |  | 02-PRV-AQA-807 | AMMONIA LINE PRESSURE REDUCING VALVE | NO DATA | NO DATA | NO DATA | AMMONIA LINE PRESSURE REDUCING VALVE | PRV-MAN | SCR | D0010101 SH2 | NO DATA | NO DATA | AMMONIA | 1/2 | NO DATA | 8201.0 | NO DATA | NO DATA
UNIT 2 | NO |  | 02-PRV-CMG101 | NITROGEN STORAGE CYLINDER RACK OUTLET | U2 HRSG EAST | NO DATA | NO DATA | NITROGEN STORAGE CYLINDER RACK OUTLET | NO DATA | CMG | PD-570 | CLOSED | CLOSED | NITROGEN | 1" | 1990.0 | 8202.0 | NO DATA | NO DATA
UNIT 2 | NO |  | 02-PRV-CMG115 | CO2 PRESSURE REGULATOR | U2 STG BLDG UPPER | NO DATA | NO DATA | CO2 PRESSURE REGULATOR | NO DATA | CMG | PD-571 | OPEN | CLOSED | CARBON DIOXIDE | 2" | 1992.0 | 8204.0 | NO DATA | NO DATA
UNIT 2 | NO |  | 02-PSV-CND402 | CONDENSATE FILL TO HP BFW OVERPRESSURE PROTECTION | PIPE RACK 1ST LEVEL WEST SIDE | NO DATA | NO DATA | CONDENSATE FILL TO HP BFW OVERPRESSURE PROTECTION | NO DATA | CND | PD-061B | OPEN | CLOSED | WATER | 0.75" | 2035.0 | 8276.0 | NO DATA | NO DATA
UNIT 2 | NO |  | 02-PRV-CMG102 | NITROGEN STORAGE CYLINDER RACK OUTLET | U2 STG BLDG UPPER | NO DATA | NO DATA | NITROGEN STORAGE CYLINDER RACK OUTLET | NO DATA | CMG | PD-570 | CLOSED | CLOSED | NITROGEN | 1" | 1991.0 | 8203.0 | NO DATA | NO DATA
UNIT 2 | NO |  | 02-PRV-CTP112 | EVAP COOLER PRESSURE REGULATOR | U2 INLET AREA | NO DATA | NO DATA | EVAP COOLER PRESSURE REGULATOR | NO DATA | CTP | PD-333B | OPEN | CLOSED | WATER | 3" | 1995.0 | 8207.0 | NO DATA | NO DATA
UNIT 2 | NO |  | 02-PRVHHS997 | HP DRUM PRESSURE RELIEF VALVE 1 | NO DATA | NO DATA | NO DATA | HP DRUM PRESSURE RELIEF VALVE 1 | NA | NO DATA | 2080_00005‐2 | NO DATA | NO DATA | STEAM | 6" | NO DATA | 8208.0 | NO DATA | NO DATA
UNIT 2 | NO |  | 02-PRVHHS998 | HP DRUM PRESSURE RELIEF VALVE 2 | NO DATA | NO DATA | NO DATA | HP DRUM PRESSURE RELIEF VALVE 2 | NA | NO DATA | 2080_00005‐2 | NO DATA | NO DATA | STEAM | 6" | NO DATA | 8209.0 | NO DATA | NO DATA
UNIT 2 | NO |  | 02-PRVHHS999 | HP STEAM OUTLET PRESSURE RELIEF VALVE | NO DATA | NO DATA | NO DATA | HP STEAM OUTLET PRESSURE RELIEF VALVE | NA | NO DATA | 2080_00005‐3 | NO DATA | NO DATA | STEAM | 6" | NO DATA | 8210.0 | NO DATA | NO DATA
UNIT 2 | NO |  | 02-PRV-HIS995 | IP ECONOMIZER INLET PRESSURE RELIEF VALVE | NO DATA | NO DATA | NO DATA | IP ECONOMIZER INLET PRESSURE RELIEF VALVE | NA | NO DATA | 2080_00004‐1 | NO DATA | NO DATA | WATER | 3" | NO DATA | 8211.0 | NO DATA | NO DATA
UNIT 2 | NO |  | 02-PRV-HIS997 | IP DRUM PRESSURE RELIEF VALVE 1 | NO DATA | NO DATA | NO DATA | IP DRUM PRESSURE RELIEF VALVE 1 | NA | NO DATA | 2080_00004‐2 | NO DATA | NO DATA | STEAM | 4" | NO DATA | 8212.0 | NO DATA | NO DATA
UNIT 2 | NO |  | 02-PRV-HIS998 | IP DRUM PRESSURE RELIEF VALVE 2 | NO DATA | NO DATA | NO DATA | IP DRUM PRESSURE RELIEF VALVE 2 | NA | NO DATA | 2080_00004‐2 | NO DATA | NO DATA | STEAM | 6" | NO DATA | 8213.0 | NO DATA | NO DATA
UNIT 2 | NO |  | 02-PRV-HIS999 | IP STEAM OUTLET PRESSURE RELIEF VALVE | NO DATA | NO DATA | NO DATA | IP STEAM OUTLET PRESSURE RELIEF VALVE | NA | NO DATA | 2080_00004‐3 | NO DATA | NO DATA | STEAM | 4" | NO DATA | 8214.0 | NO DATA | NO DATA
UNIT 2 | NO |  | 02-PRV-HLS901 | PREHEATER EXT HEAT EXCHANGER PRESSURE RELIEF VALVE | NO DATA | NO DATA | NO DATA | PREHEATER EXT HEAT EXCHANGER PRESSURE RELIEF VALVE | NA | NO DATA | 2080_00006‐1 | NO DATA | NO DATA | WATER | 2" | NO DATA | 8215.0 | NO DATA | NO DATA
UNIT 2 | NO |  | 02-PRV-HLS902 | PREHEATER EXT HEAT EXCHANGER PRESSURE RELIEF VALVE | NO DATA | NO DATA | NO DATA | PREHEATER EXT HEAT EXCHANGER PRESSURE RELIEF VALVE | NA | NO DATA | 2080_00006‐1 | NO DATA | NO DATA | WATER | 2" | NO DATA | 8216.0 | NO DATA | NO DATA
UNIT 2 | NO |  | 02-PRV-HLS994 | PREHEATER INLET PILOT OPERATED RELIEF VALVE | NO DATA | NO DATA | NO DATA | PREHEATER INLET PILOT OPERATED RELIEF VALVE | NA | NO DATA | 2080_00006‐1 | NO DATA | NO DATA | WATER | 8" | NO DATA | 8217.0 | NO DATA | NO DATA
UNIT 2 | NO |  | 02-PRV-HLS997 | LP DRUM PRESSURE RELIEF VALVE 1 | NO DATA | NO DATA | NO DATA | LP DRUM PRESSURE RELIEF VALVE 1 | NA | NO DATA | 2080_00003‐1 | NO DATA | NO DATA | STEAM | 6" | NO DATA | 8218.0 | NO DATA | NO DATA
UNIT 2 | NO |  | 02-PRV-HLS997 | LP DRUM PRESSURE RELIEF VALVE 1 | NO DATA | NO DATA | NO DATA | LP DRUM PRESSURE RELIEF VALVE 1 | NA | NO DATA | 2080_00003‐1 | NO DATA | NO DATA | STEAM | 6" | NO DATA | 8219.0 | NO DATA | NO DATA
UNIT 2 | NO |  | 02-PRV-HLS997 | LP DRUM PRESSURE RELIEF VALVE 1 | NO DATA | NO DATA | NO DATA | LP DRUM PRESSURE RELIEF VALVE 1 | NA | NO DATA | 2080_00003‐1 | NO DATA | NO DATA | STEAM | 6" | NO DATA | 8220.0 | NO DATA | NO DATA
UNIT 2 | NO |  | 02-PRV-HLS997 | LP DRUM PRESSURE RELIEF VALVE 1 | NO DATA | NO DATA | NO DATA | LP DRUM PRESSURE RELIEF VALVE 1 | NA | NO DATA | 2080_00003‐1 | NO DATA | NO DATA | STEAM | 6" | NO DATA | 8221.0 | NO DATA | NO DATA
UNIT 2 | NO |  | 02-PRV-HLS997 | LP DRUM PRESSURE RELIEF VALVE 1 | NO DATA | NO DATA | NO DATA | LP DRUM PRESSURE RELIEF VALVE 1 | NA | NO DATA | 2080_00003‐1 | NO DATA | NO DATA | STEAM | 6" | NO DATA | 8222.0 | NO DATA | NO DATA
UNIT 2 | NO |  | 02-PRV-HLS997 | LP DRUM PRESSURE RELIEF VALVE 1 | NO DATA | NO DATA | NO DATA | LP DRUM PRESSURE RELIEF VALVE 1 | NA | NO DATA | 2080_00003‐1 | NO DATA | NO DATA | STEAM | 6" | NO DATA | 8223.0 | NO DATA | NO DATA
UNIT 2 | NO |  | 02-PRV-HLS997 | LP DRUM PRESSURE RELIEF VALVE 1 | NO DATA | NO DATA | NO DATA | LP DRUM PRESSURE RELIEF VALVE 1 | NA | NO DATA | 2080_00003‐1 | NO DATA | NO DATA | STEAM | 6" | NO DATA | 8224.0 | NO DATA | NO DATA
UNIT 2 | NO |  | 02-PRV-HLS997 | LP DRUM PRESSURE RELIEF VALVE 1 | NO DATA | NO DATA | NO DATA | LP DRUM PRESSURE RELIEF VALVE 1 | NA | NO DATA | 2080_00003‐1 | NO DATA | NO DATA | STEAM | 6" | NO DATA | 8225.0 | NO DATA | NO DATA
UNIT 2 | NO |  | 02-PRV-HLS997 | LP DRUM PRESSURE RELIEF VALVE 1 | NO DATA | NO DATA | NO DATA | LP DRUM PRESSURE RELIEF VALVE 1 | NA | NO DATA | 2080_00003‐1 | NO DATA | NO DATA | STEAM | 6" | NO DATA | 8226.0 | NO DATA | NO DATA
UNIT 2 | NO |  | 02-PRV-HLS997 | LP DRUM PRESSURE RELIEF VALVE 1 | NO DATA | NO DATA | NO DATA | LP DRUM PRESSURE RELIEF VALVE 1 | NA | NO DATA | 2080_00003‐1 | NO DATA | NO DATA | STEAM | 6" | NO DATA | 8227.0 | NO DATA | NO DATA
UNIT 2 | NO |  | 02-PRV-HLS997 | LP DRUM PRESSURE RELIEF VALVE 1 | NO DATA | NO DATA | NO DATA | LP DRUM PRESSURE RELIEF VALVE 1 | NA | NO DATA | 2080_00003‐1 | NO DATA | NO DATA | STEAM | 6" | NO DATA | 8228.0 | NO DATA | NO DATA
UNIT 2 | NO |  | 02-PRV-HLS997 | LP DRUM PRESSURE RELIEF VALVE 1 | NO DATA | NO DATA | NO DATA | LP DRUM PRESSURE RELIEF VALVE 1 | NA | NO DATA | 2080_00003‐1 | NO DATA | NO DATA | STEAM | 6" | NO DATA | 8229.0 | NO DATA | NO DATA
UNIT 2 | NO |  | 02-PRV-HLS997 | LP DRUM PRESSURE RELIEF VALVE 1 | NO DATA | NO DATA | NO DATA | LP DRUM PRESSURE RELIEF VALVE 1 | NA | NO DATA | 2080_00003‐1 | NO DATA | NO DATA | STEAM | 6" | NO DATA | 8230.0 | NO DATA | NO DATA
UNIT 2 | NO |  | 02-PRV-HLS998 | LP DRUM PRESSURE RELIEF VALVE 2 | NO DATA | NO DATA | NO DATA | LP DRUM PRESSURE RELIEF VALVE 2 | NA | NO DATA | 2080_00003‐1 | NO DATA | NO DATA | STEAM | 6" | NO DATA | 8231.0 | NO DATA | NO DATA
UNIT 2 | NO |  | 02-PRV-HLS999 | LP STEAM OUTLET PRESSURE RELIEF VALVE | NO DATA | NO DATA | NO DATA | LP STEAM OUTLET PRESSURE RELIEF VALVE | NA | NO DATA | 2080_00003‐2 | NO DATA | NO DATA | STEAM | 6" | NO DATA | 8232.0 | NO DATA | NO DATA
UNIT 2 | NO |  | 02-PRVHRS997 | COLD REHEAT PRESSURE RELIEF VALVE 1 | NO DATA | NO DATA | NO DATA | COLD REHEAT PRESSURE RELIEF VALVE 1 | NA | NO DATA | 2080_00004‐4 | NO DATA | NO DATA | STEAM | 10" | NO DATA | 8233.0 | NO DATA | NO DATA
UNIT 2 | NO |  | 02-PRVHRS998 | COLD REHEAT PRESSURE RELIEF VALVE 2 | NO DATA | NO DATA | NO DATA | COLD REHEAT PRESSURE RELIEF VALVE 2 | NA | NO DATA | 2080_00004‐4 | NO DATA | NO DATA | STEAM | 2 X 10" | NO DATA | 8234.0 | NO DATA | NO DATA
UNIT 2 | NO |  | 02-PRVHRS999 | HOT REHEAT PRESSURE RELIEF VALVE | NO DATA | NO DATA | NO DATA | HOT REHEAT PRESSURE RELIEF VALVE | NA | NO DATA | 2080_00004‐4 | NO DATA | NO DATA | STEAM | 8" | NO DATA | 8235.0 | NO DATA | NO DATA
UNIT 2 | NO |  | 02-PRV-SVA-800 | PRESSURE REGULATING VALVE | NO DATA | NO DATA | NO DATA | PRESSURE REGULATING VALVE | REGULATING PAV | SCR | D0010101 SH2 | NO DATA | NO DATA | AMMONIA | 1" | NO DATA | 8236.0 | NO DATA | NO DATA
UNIT 2 | NO |  | 02-VAXS101 | GS SUPPLY VENT BEFORE SUPERHEATER | ST LOWER | NO DATA | ST SEALS | VENT | NO DATA | AXS | PD-123B | OPEN | CLOSED | STEAM | 0.75" | 2064.0 | 8585.0 | V | NO DATA
UNIT 2 | YES |  | 02-VAXS102 | SPARGING STEAM STRAINER PDIT | CRT LANDING | NO DATA | CRT | INSTRUMENT | NO DATA | AXS | PD-050B | OPEN | CLOSED | STEAM | 0.75" | 2065.0 | 8586.0 | V | NO DATA
UNIT 2 | NO |  | 02-VAXS103 | STEAM TRAP ISO | HRSG LOWER WEST | NO DATA | NO DATA | TRAP ISOLATION | NO DATA | AXS | PD-122B | OPEN | CLOSED | STEAM | 0.75" | 2066.0 | 8587.0 | V | NO DATA
UNIT 2 | NO |  | 02-VAXS104 | GS SUPERHEATER DRAIN TRAP | ST LOWER | NO DATA | ST SEALS | TRAP ISOLATION | NO DATA | AXS | PD-123B | OPEN | CLOSED | STEAM | 0.75" | 2067.0 | 8588.0 | V | NO DATA
UNIT 2 | NO |  | 02-VBFW165 | FROM TCA TO COND. RECEIVER TANK DRAIN | CRT | NO DATA | TCA | DRAIN VALVE | NO DATA | BFW | PD-063B | CLOSED | OPEN | WATER | 0.75" | 2197.0 | 8749.0 | V | NO DATA
UNIT 2 | NO |  | 02-VBFW166 | FROM TCA TO COND. RECEIVER TANK DRAIN | CRT | NO DATA | TCA | DRAIN VALVE | NO DATA | BFW | PD-063B | CLOSED | OPEN | WATER | 0.75" | 2198.0 | 8750.0 | V | NO DATA
UNIT 2 | NO |  | 02-VBFW167 | BFP A IP DISCHARGE HEADER CHECK VALVE | U2 PIPERACK DECK 1ST LEVEL | NO DATA | NO DATA | BFP A IP DISCHARGE CHECK | NO DATA | BFW | PD-060B | OPEN | CLOSED | WATER | 6" | 2199.0 | 8751.0 | V | NO DATA
UNIT 2 | NO |  | 02-PSV-CCW213 | UNIT 2 ACHE B2-1 CELL RELIEF VALVE | U2 NORTH ACHE AREA | NO DATA | NO DATA | RELIEF VALVE | NO DATA | CCW | PD-271B | OPEN | CLOSED | WATER/GLYCOL | 0.75" | 2008.0 | 8249.0 | NO DATA | NO DATA
UNIT 2 | NO |  | 02-PSV-CCW223 | UNIT 2 ACHE B2-2 CELL RELIEF VALVE | U2 NORTH ACHE AREA | NO DATA | NO DATA | RELIEF VALVE | NO DATA | CCW | PD-271B | OPEN | CLOSED | WATER/GLYCOL | 0.75" | 2009.0 | 8250.0 | NO DATA | NO DATA
UNIT 2 | NO |  | 02-PSV-CCW233 | UNIT 2 ACHE B2-3 CELL RELIEF VALVE | U2 NORTH ACHE AREA | NO DATA | NO DATA | RELIEF VALVE | NO DATA | CCW | PD-271B | OPEN | CLOSED | WATER/GLYCOL | 0.75" | 2010.0 | 8251.0 | NO DATA | NO DATA
UNIT 2 | NO |  | 02-PSV-CCW243 | RELIEF VALVE | U2 NORTH ACHE AREA | NO DATA | NO DATA | RELIEF VALVE | NO DATA | CCW | PD-271B | OPEN | CLOSED | WATER/GLYCOL | 0.75" | 2011.0 | 8252.0 | NO DATA | NO DATA
UNIT 2 | NO |  | 02-PSV-CCW253 | UNIT 2 ACHE B2-5 CELL RELIEF VALVE | U2 NORTH ACHE AREA | NO DATA | NO DATA | RELIEF VALVE | NO DATA | CCW | PD-271B | OPEN | CLOSED | WATER/GLYCOL | 0.75" | 2012.0 | 8253.0 | NO DATA | NO DATA
UNIT 2 | NO |  | 02-PSV-CCW311 | 2B BFP CCW RELIEF VALVE | U2 BFP AREA | NO DATA | NO DATA | RELIEF VALVE | NO DATA | CCW | PD-272B | OPEN | CLOSED | WATER/GLYCOL | 0.75" | 2013.0 | 8254.0 | NO DATA | NO DATA
UNIT 2 | NO |  | 02-PSV-CCW331 | 2A BFP CCW RELIEF VALVE | U2 BFP AREA | NO DATA | NO DATA | RELIEF VALVE | NO DATA | CCW | PD-272B | OPEN | CLOSED | WATER/GLYCOL | 0.75" | 2014.0 | 8255.0 | NO DATA | NO DATA
UNIT 2 | NO |  | 02-PSV-CCW351 | SAMPLE PANEL CCW RELIEF VALVE | U2 SAMPLE PANEL | NO DATA | NO DATA | RELIEF VALVE | NO DATA | CCW | PD-272B | OPEN | CLOSED | WATER/GLYCOL | 0.75" | 2015.0 | 8256.0 | NO DATA | NO DATA
UNIT 2 | NO |  | 02-PSV-CCW381 | LUBE OIL INLET CCW RELIEF VALVE | U2 STG BLDG LOWER | NO DATA | NO DATA | RELIEF VALVE | NO DATA | CCW | PD-273B | OPEN | CLOSED | WATER/GLYCOL | 0.75" | 2016.0 | 8257.0 | NO DATA | NO DATA
UNIT 2 | NO |  | 02-PSV-CCW391 | LUBE OIL OUTLET CCW RELIEF VALVE | U2 STG BLDG LOWER | NO DATA | NO DATA | RELIEF VALVE | NO DATA | CCW | PD-273B | OPEN | CLOSED | WATER/GLYCOL | 0.75" | 2017.0 | 8258.0 | NO DATA | NO DATA
UNIT 2 UPDATED | NO | CCW/GEN 8 | 02-VCCW320 | GENERATOR COOLER 8 SUPPLY ISOLATION | TB UPPER NW | NO DATA | NO DATA | GENERATOR COOLER SUPPLY ISOLATION | NO DATA | CCW | PD-274B | OPEN | CLOSED | WATER/GLYCOL | 6" | 2670.0 | 9303.0 | V | NO DATA
UNIT 2 UPDATED | NO | CCW/GEN 7 | 02-VCCW330 | GENERATOR COOLER 7 SUPPLY ISOLATION | TB UPPER NW | NO DATA | NO DATA | GENERATOR COOLER SUPPLY ISOLATION | NO DATA | CCW | PD-274B | OPEN | CLOSED | WATER/GLYCOL | 6" | 2680.0 | 9313.0 | V | NO DATA
UNIT 2 UPDATED | NO | CCW/GEN 6 | 02-VCCW332 | GENERATOR COOLER 6 SUPPLY ISOLATION | TB UPPER NW | NO DATA | NO DATA | GENERATOR COOLER SUPPLY ISOLATION | NO DATA | CCW | PD-274B | OPEN | CLOSED | WATER/GLYCOL | 6" | 2682.0 | 9315.0 | V | NO DATA
UNIT 2 UPDATED | NO | CCW/GEN 5 | 02-VCCW334 | GENERATOR COOLER 5 SUPPLY ISOLATION | TB UPPER NW | NO DATA | NO DATA | GENERATOR COOLER SUPPLY ISOLATION | NO DATA | CCW | PD-274B | OPEN | CLOSED | WATER/GLYCOL | 6" | 2684.0 | 9317.0 | V | NO DATA
UNIT 2 | NO |  | 02-PSV-CCW511 | A ECA COMPRESSOR CCW RELIEF VALVE | U2 "A" ECA COMPRESSOR | NO DATA | NO DATA | RELIEF VALVE | NO DATA | CCW | PD-275B | OPEN | CLOSED | WATER/GLYCOL | 0.75" | 2026.0 | 8267.0 | NO DATA | NO DATA
UNIT 2 | NO |  | 02-PSV-CCW531 | B ECA COMPRESSOR CCW RELIEF VALVE | U2 "B" ECA COMPRESSOR | NO DATA | NO DATA | RELIEF VALVE | NO DATA | CCW | PD-275B | OPEN | CLOSED | WATER/GLYCOL | 0.75" | 2027.0 | 8268.0 | NO DATA | NO DATA
UNIT 2 | NO |  | 02-NODATA30 | NITROGEN SUPPLY TO SEAL BLOCK VALVE | NO DATA | NO DATA | FUEL GAS COMPRESSOR "B" | NO DATA | NO DATA | FGS | NO DATA | OPEN | NO DATA | NO DATA | NO DATA | NO DATA | 8128.0 | NO DATA | NO DATA
UNIT 2 | NO |  | 02-NODATA53 | NITROGEN SUPPLY TO SEAL BLOCK VALVE | NO DATA | NO DATA | FUEL GAS COMPRESSOR "C" | NO DATA | NO DATA | FGS | NO DATA | OPEN | NO DATA | NO DATA | NO DATA | NO DATA | 8153.0 | NO DATA | NO DATA
UNIT 2 UPDATED | NO | HRSG/HRH | 02-VHRS909 | NITROGEN TO CRH | HRSG UPPER SOUTH | NO DATA | HRSG/ST | NITROGEN FILL TO CRH | NO DATA | HRH | NO DATA | CLOSED | CLOSED | NO DATA | NO DATA | 6024.0 | 10462.0 | V | NO DATA
UNIT 2 UPDATED | NO | HRSG/HRH | 02-VHRS807 | NITROGEN TO CRH VENT ROOT | HRSG UPPER SOUTH | NO DATA | HRSG/ST | REHEATER INLET VENT | NA | HRH | 2080_00004‐4 | CLOSED | OPEN | STEAM | 2" | NO DATA | 10426.0 | V | NO DATA
UNIT 2 UPDATED | NO | HRSG/HRH | 02-VHRS808 | NITROGEN TO CRH VENT BLOCK | HRSG UPPER SOUTH | NO DATA | HRSG/ST | REHEATER INLET VENT | NA | HRH | 2080_00004‐4 | CLOSED | OPEN | STEAM | 2" | NO DATA | 10427.0 | V | NO DATA
UNIT 2 | NO |  | 02-PSV-CND403 | CONDENSATE FILL TO IP BFW OVERPRESSURE PROTECTION | PIPE RACK 1ST LEVEL EASTSIDE | NO DATA | NO DATA | CONDENSATE FILL TO IP BFW OVERPRESSURE PROTECTION | NO DATA | CND | PD-062B | OPEN | CLOSED | WATER | 0.75" | 2036.0 | 8277.0 | NO DATA | NO DATA
UNIT 2 | NO |  | 02-PSV-CND457 | LP ECONOMIZER INLET OVERPRESSURE PROTECTION | U2 HRSG LOWER NORTH | NO DATA | NO DATA | LP ECONOMIZER INLET OVERPRESSURE PROTECTION | NO DATA | CND | PD-053B | OPEN | CLOSED | WATER | 4" | 2037.0 | 8278.0 | NO DATA | NO DATA
UNIT 2 | NO |  | 02-PSV-CND519 | ECA COOLER THERMAL RELIEF OVERPRESSURE PROTECTION | U2 ECA COOLER AREA | NO DATA | NO DATA | ECA COOLER THERMAL RELIEF OVERPRESSURE PROTECTION | NO DATA | CND | PD-054B | OPEN | CLOSED | WATER | 1" | 2038.0 | 8279.0 | NO DATA | NO DATA
UNIT 2 | NO |  | 02-PSV-CTP128 | CT CASING COOLING AIR PIPING PSV | U2 TURBINE BLDG UPPER/CASING FAN | NO DATA | NO DATA | CT CASING COOLING AIR PIPING PSV | NO DATA | CTP | PD-336B | OPEN | CLOSED | AIR | 0.75" | 2040.0 | 8281.0 | NO DATA | NO DATA
UNIT 2 | NO |  | 02-FCV-DWS800 | NO DATA | WTB | NO DATA | RO | NO DATA | PNEUMATIC | DWT | 2000BD | NO DATA | NO DATA | NO DATA | 3" | NO DATA | 6996.0 | NO DATA | NO DATA
UNIT 2 | NO |  | 02-FCV-DWS801 | NO DATA | WTB | NO DATA | RO | NO DATA | PNEUMATIC | DWT | 2000BD | NO DATA | NO DATA | NO DATA | 3" | NO DATA | 6997.0 | NO DATA | NO DATA
UNIT 2 | NO |  | 02-VFGS140 | U2 INSTRUMENT GAS BLOCK VALVE | U2 PIPE RACK 1ST LEVEL MIDDLE AREA | NO DATA | NO DATA | INSTRUMENTATION ROOT VALVE | NO DATA | FGS | PD-656B | OPEN | CLOSED | NATURAL GAS | 0.75" | 3115.0 | 9847.0 | V | NO DATA
UNIT 2 | NO |  | 02-PSV-INA100 | PUFFER AIR TANK RELIEF | U2 PUFFER AIR TANK RELIEF VALVE | NO DATA | NO DATA | AIR SUPPLY OVERPRESSURE PROTECTION | NO DATA | INA | PD-562 | OPEN | CLOSED | AIR | 0.75" | 2042.0 | 8285.0 | NO DATA | NO DATA
UNIT 2 | NO |  | 02-PSV-INA101 | ECA COMPRESSSOR "A" NORTHSIDE | U2 ECA COMPRESSOR "A" | NO DATA | NO DATA | AIR SUPPLY OVERPRESSURE PROTECTION | NO DATA | INA | PD-562 | OPEN | CLOSED | AIR | 0.75" | 2043.0 | 8286.0 | NO DATA | NO DATA
UNIT 2 | NO |  | 02-PSV-INA104 | INSTA AIR RELIEF OUTSIDE GT ENCLOSURE WESTSIDE | U2 UNDER MAIN GAS TO GT ENCLOSURE | NO DATA | NO DATA | AIR SUPPLY OVERPRESSURE PROTECTION | NO DATA | INA | PD-558 | OPEN | CLOSED | AIR | 0.75" | 2044.0 | 8287.0 | NO DATA | NO DATA
UNIT 2 | NO |  | 02-PSV-INA105 | INSTA AIR RELIEF VALVE SOUTH OF 2B ECA ENCLOSURE | U2 SOUTHSIDE OF 2B ECA CMPRESSOR | NO DATA | NO DATA | AIR SUPPLY OVERPRESSURE PROTECTION | NO DATA | INA | PD-562 | OPEN | CLOSED | AIR | 0.75" | 2045.0 | 8288.0 | NO DATA | NO DATA
UNIT 2 | NO |  | 02-PSV-SMP801 | VALVE, RELIEF, 3/4" NPT, CRACKING PRESSURE 150 PSI | NO DATA | NO DATA | NO DATA | VALVE, RELIEF, 3/4" NPT, CRACKING PRESSURE 150 PSI | RELIEF | SAMPNL | 10-07052A | NO DATA | NO DATA | WATER | 3/4" | NO DATA | 8289.0 | NO DATA | NO DATA
UNIT 2 | NO |  | 02-PSV-STP209 | GLAND STEAM PSV | U2 STG BUILDING UPPER | NO DATA | NO DATA | GLAND STEAM PSV | NO DATA | STP | PD-300B | OPEN | CLOSED | STEAM | 3" | 2046.0 | 8290.0 | NO DATA | NO DATA
UNIT 2 | NO |  | 02-PV-CND-981 | INLET PRESSURE REGULATOR | NO DATA | NO DATA | NO DATA | INLET PRESSURE REGULATOR | PISTON/SPRING | HLTCACC | 11737.0 | NO DATA | NO DATA | WATER | 2" | NO DATA | 8291.0 | NO DATA | NO DATA
UNIT 2 | NO |  | 02-PV-CND-982 | PUMP DISCH PRESSURE REGULATOR | NO DATA | NO DATA | NO DATA | PUMP DISCH PRESSURE REGULATOR | PISTON/SPRING | HLTCACC | 11737.0 | NO DATA | NO DATA | WATER | 3/4" | NO DATA | 8292.0 | NO DATA | NO DATA
UNIT 2 | NO |  | 02QEB01AA101 | HIP TURBINE COOLING CELL SUPPLY AIR VALVE INLET VALVE | TURBINE BUILDING | NO DATA | NO DATA | HIP TURBINE COOLING CELL SUPPLY AIR VALVE INLET VALVE | NO DATA | ST | T3463AAAA230-2 | OPEN | CLOSED | NO DATA | NO DATA | 3829.0 | 8293.0 | MITSU | NO DATA
UNIT 2 | NO |  | 02QEB01AA103 | HIP TURBINE COOLING CELL SUPPLY AIR VALVE OUTLET VALVE | TURBINE BUILDING | NO DATA | NO DATA | HIP TURBINE COOLING CELL SUPPLY ATR VALVE OUTLET VALVE | NO DATA | ST | T3463AAAA230-2 | OPEN | CLOSED | NO DATA | NO DATA | 3830.0 | 8294.0 | MITSU | NO DATA
UNIT 2 | NO |  | 02QEB01AA104 | HIP TURBINE COOLING CELL SUPPLY AIR VALVEBYPASS VALVE | TURBINE BUILDING | NO DATA | NO DATA | HIP TURBINE COOLING CELL SUPPLY AIR VALUE BY-PASS VALVE | NO DATA | ST | T3463AAAA230-2 | CLOSED | CLOSED | NO DATA | NO DATA | 3831.0 | 8295.0 | MITSU | NO DATA
UNIT 2 UPDATED | NO | ST CASING COOLING | 02QEB01AA105 | CASEING COOLING CELL (HP) SUPPLY AIR INLET VALVE | TURBINE BUILDING | NO DATA | NO DATA | CASING COOLING CELL (HP) SUPPLY AIR INLET VALVE | NO DATA | ST | T3463AAAA230-2 | OPEN | CLOSED | NO DATA | NO DATA | 3832.0 | 8296.0 | MITSU | NO DATA
UNIT 2 UPDATED | NO | ST CASING COOLING | 02QEB01AA106 | CASING COOLING CELL (HP) OUTLET VALVE | NO DATA | NO DATA | NO DATA | CASING COOLING CELL (HP) OUTLET VALVE | NO DATA | ST | T3463AAAA230-2 | OPEN | CLOSED | NO DATA | NO DATA | NO DATA | 8297.0 | MITSU | NO DATA
UNIT 2 UPDATED | NO | ST CASING COOLING | 02QEB01AA107 | CASEING COOLING CELL (IP) SUPPLY AIR INLET VALVE | TURBINE BUILDING | NO DATA | NO DATA | GASING COOLING GELL (IP) SUPPLY AIR INLET VALVE | NO DATA | ST | T3463AAAA230-2 | OPEN | CLOSED | NO DATA | NO DATA | 3833.0 | 8298.0 | MITSU | NO DATA
UNIT 2 UPDATED | NO | ST CASING COOLING | 02QEB01AA108 | CASJNG COOLING GELL (IP) OUTLET CHEGK VALVE | NO DATA | NO DATA | NO DATA | CASJNG COOLING GELL (IP) OUTLET CHEGK VALVE | NO DATA | ST | T3463AAAA230-2 | OPEN | CLOSED | NO DATA | NO DATA | NO DATA | 8299.0 | MITSU | NO DATA
UNIT 2 UPDATED | NO | ST CASING COOLING | 02QEB01AA109 | CASEING COOLING CELL (LP) SUPPLY AIR INLET VALVE | TURBINE BUILDING | NO DATA | NO DATA | CASING COOLING CELL (LP) SUPPLY AIR INLET VALVE | NO DATA | ST | T3463AAAA230-2 | OPEN | CLOSED | NO DATA | NO DATA | 3834.0 | 8300.0 | MITSU | NO DATA
UNIT 2 UPDATED | NO | ST CASING COOLING | 02QEB01AA110 | CASING COOLING CELL (LP) OUTLET CHECK VALVE | NO DATA | NO DATA | NO DATA | CASING COOLING CELL (LP) OUTLET CHECK VALVE | NO DATA | ST | T3463AAAA230-2 | OPEN | CLOSED | NO DATA | NO DATA | NO DATA | 8301.0 | MITSU | NO DATA
UNIT 2 | NO |  | 02QEB01AA801 | INSTRUMENT VALVE FOR PIT—109 | NO DATA | NO DATA | NO DATA | INSTRUMENT VALVE FOR PIT—109 | NO DATA | ST | T3463AAAA230-2 | NO DATA | NO DATA | NO DATA | NO DATA | NO DATA | 8302.0 | MITSU | NO DATA
UNIT 2 UPDATED | NO | GT/CASING COOLING | 02QEF13AA101 | GT CASING COOLING AIR SUPPLY ISO | GT ENCLOSURE | NO DATA | NO DATA | NO DATA | GLOBE VALVE | MBSHI | LP-01221 | OPEN | CLOSED | AP | 6" | NO DATA | 8303.0 | MITSU | NO DATA
UNIT 2 | NO |  | 02QEF13AA801 | NO DATA | NO DATA | NO DATA | NO DATA | NO DATA | GATE VALVE | MBSHI | LP-01221 | NO DATA | NO DATA | AP | 1" | NO DATA | 8304.0 | MITSU | NO DATA
UNIT 2 | NO |  | 02-HVC-LVR-59 | UNIT 2 TURBINE BLDG EAST WALL INTAKE LOUVER 59 | 02-LVD-PPL-22111, BR3 NE CORNER TURNBINE BLDG | NO DATA | NO DATA | NO DATA | 208/120VAC CIRCUIT BREAKER | NO DATA | NO DATA | CLOSED | OPEN | NO DATA | NO DATA | 4520.0 | 7076.0 | ELECTR | NO DATA
UNIT 2 | NO |  | 02QEF14AA743 | NO DATA | NO DATA | NO DATA | NO DATA | NO DATA | CHECK VALVE | MBSHI | LP-01203 | NO DATA | NO DATA | AP | 6" | NO DATA | 8306.0 | MITSU | NO DATA
UNIT 2 | NO |  | 02QFF11AA032 | NO DATA | NO DATA | NO DATA | NO DATA | NO DATA | CHECK VALVE | MBSHI | LP-01218 | NO DATA | NO DATA | AC | 1" | NO DATA | 8307.0 | MITSU | NO DATA
UNIT 2 UPDATED | NO | FIRE SIDE/TCA | 02QFF11AA033 | PURGE AIR TO TCA SYSTEM | NO DATA | NO DATA | NO DATA | NO DATA | GLOBE VALVE | MBSHI | LP-01218 | OPEN | CLOSED | AC | 1" | NO DATA | 8308.0 | MITSU | NO DATA
UNIT 2 | NO |  | 02QFF11AA111 | NO DATA | NO DATA | NO DATA | NO DATA | NO DATA | GLOBE VALVE | MBSHIVL | LP-01226 | NO DATA | NO DATA | IA | 1" | NO DATA | 8309.0 | MITSU | NO DATA
UNIT 2 | NO |  | 02QFF11AA112 | NO DATA | NO DATA | NO DATA | NO DATA | NO DATA | GLOBE VALVE | MBSHI | LP-01226 | NO DATA | NO DATA | IA | 1/2" | NO DATA | 8310.0 | MITSU | NO DATA
UNIT 2 | NO |  | 02QFF11AA113 | NO DATA | NO DATA | NO DATA | NO DATA | NO DATA | GLOBE VALVE | MBSHI | LP-01226 | NO DATA | NO DATA | IA | 1/2" | NO DATA | 8311.0 | MITSU | NO DATA
UNIT 2 | NO |  | 02QFF11AA114 | NO DATA | NO DATA | NO DATA | NO DATA | NO DATA | GLOBE VALVE | MBSHI | LP-01226 | NO DATA | NO DATA | IA | 1-1/2" | NO DATA | 8312.0 | MITSU | NO DATA
UNIT 2 | NO |  | 02QFF11AA115 | NO DATA | NO DATA | NO DATA | NO DATA | NO DATA | GLOBE VALVE | MBSHI | LP-01226 | NO DATA | NO DATA | IA | 1/2" | NO DATA | 8313.0 | MITSU | NO DATA
UNIT 2 | NO |  | 02QFF11AA116 | NO DATA | NO DATA | NO DATA | NO DATA | NO DATA | NEEDLE VALVE | MBSHI | LP-01211 | NO DATA | NO DATA | IA | 1/2" | NO DATA | 8314.0 | MITSU | NO DATA
UNIT 2 | NO |  | 02QFF11AA117 | NO DATA | NO DATA | NO DATA | NO DATA | NO DATA | GLOBE VALVE | MBSHI | LP-01226 | NO DATA | NO DATA | IA | 1" | NO DATA | 8315.0 | MITSU | NO DATA
UNIT 2 | NO |  | 02QFF11AA118 | NO DATA | NO DATA | NO DATA | NO DATA | NO DATA | GLOBE VALVE | MBSHI | LP-01226 | NO DATA | NO DATA | IA | 1/2" | NO DATA | 8316.0 | MITSU | NO DATA
UNIT 2 | NO |  | 02QFF11AA119 | NO DATA | NO DATA | NO DATA | NO DATA | NO DATA | GATE VALVE | MBSHIVL | LP-01218 | NO DATA | NO DATA | AC | 1" | NO DATA | 8317.0 | MITSU | NO DATA
UNIT 2 | NO |  | 02QFF11AA120 | NO DATA | NO DATA | NO DATA | NO DATA | NO DATA | GATE VALVE | MBSHIVL | LP-01218 | NO DATA | NO DATA | AC | 1" | NO DATA | 8318.0 | MITSU | NO DATA
UNIT 2 | NO |  | 02QFF11AA121 | NO DATA | NO DATA | NO DATA | NO DATA | NO DATA | GLOBE VALVE | MBSHI | LP-01226 | NO DATA | NO DATA | IA | 1/2" | NO DATA | 8319.0 | MITSU | NO DATA
UNIT 2 | NO |  | 02QFF11AA122 | NO DATA | NO DATA | NO DATA | NO DATA | NO DATA | GLOBE VALVE | MBSHI | LP-01226 | NO DATA | NO DATA | IA | 1-1/2" | NO DATA | 8320.0 | MITSU | NO DATA
UNIT 2 | NO |  | 02QFF11AA123 | NO DATA | NO DATA | NO DATA | NO DATA | NO DATA | GLOBE VALVE | MBSHI | LP-01226 | NO DATA | NO DATA | IA | 1-1/2" | NO DATA | 8321.0 | MITSU | NO DATA
UNIT 2 | NO |  | 02QFF11AA125 | NO DATA | NO DATA | NO DATA | NO DATA | NO DATA | GLOBE VALVE | MBSHI | LP-01226 | NO DATA | NO DATA | IA | 1/2" | NO DATA | 8322.0 | MITSU | NO DATA
UNIT 2 | NO |  | 02QFF11AA126 | NO DATA | NO DATA | NO DATA | NO DATA | NO DATA | GLOBE VALVE | MBSHI | LP-01226 | NO DATA | NO DATA | IA | 1/2" | NO DATA | 8323.0 | MITSU | NO DATA
UNIT 2 | NO |  | 02QFF11AA127 | NO DATA | NO DATA | NO DATA | NO DATA | NO DATA | GATE VALVE | MBSHIVL | LP-01218 | NO DATA | NO DATA | AC | 1" | NO DATA | 8324.0 | MITSU | NO DATA
UNIT 2 | NO |  | 02QFF11AA128 | NO DATA | NO DATA | NO DATA | NO DATA | NO DATA | GATE VALVE | MBSHIVL | LP-01218 | NO DATA | NO DATA | AC | 1" | NO DATA | 8325.0 | MITSU | NO DATA
UNIT 2 | NO |  | 02QFF11AA152 | NO DATA | NO DATA | NO DATA | NO DATA | NO DATA | GLOBE VALVE | MBSHI | LP-01226 | NO DATA | NO DATA | IA | 1-1/2" | NO DATA | 8326.0 | MITSU | NO DATA
UNIT 2 | NO |  | 02QFF11AA202 | NO DATA | NO DATA | NO DATA | NO DATA | NO DATA | NEEDLE VALVE | MBSHI | LP-01203 | NO DATA | NO DATA | AC | 1-1/2" | NO DATA | 8327.0 | MITSU | NO DATA
UNIT 2 | NO |  | 02QFF11AA302 | NO DATA | NO DATA | NO DATA | NO DATA | NO DATA | CHECK VALVE | MBSHI | LP-01215 | NO DATA | NO DATA | IA | 1" | NO DATA | 8328.0 | MITSU | NO DATA
UNIT 2 | NO |  | 02QFF11AA303 | NO DATA | NO DATA | NO DATA | NO DATA | NO DATA | GLOBE VALVE | MBSHI | LP-01215 | NO DATA | NO DATA | IA | 1" | NO DATA | 8329.0 | MITSU | NO DATA
UNIT 2 | NO |  | 02QFF11AA380 | NO DATA | NO DATA | NO DATA | NO DATA | NO DATA | GLOBE VALVE | MBSHI | LP-01226 | NO DATA | NO DATA | IA | 1/2" | NO DATA | 8330.0 | MITSU | NO DATA
UNIT 2 | NO |  | 02QFF11AA381 | NO DATA | NO DATA | NO DATA | NO DATA | NO DATA | GLOBE VALVE | MBSHI | LP-01226 | NO DATA | NO DATA | IA | 1/2" | NO DATA | 8331.0 | MITSU | NO DATA
UNIT 2 | NO |  | 02QFF11AA382 | NO DATA | NO DATA | NO DATA | NO DATA | NO DATA | GLOBE VALVE | MBSHI | LP-01226 | NO DATA | NO DATA | IA | 1/2" | NO DATA | 8332.0 | MITSU | NO DATA
UNIT 2 | NO |  | 02QFF11AA383 | NO DATA | NO DATA | NO DATA | NO DATA | NO DATA | GLOBE VALVE | MBSHI | LP-01226 | NO DATA | NO DATA | IA | 1" | NO DATA | 8333.0 | MITSU | NO DATA
UNIT 2 | NO |  | 02QFF11AA502 | NO DATA | NO DATA | NO DATA | NO DATA | NO DATA | BALL VALVE | MBSHIVL | LP-01224 | NO DATA | NO DATA | IA | 1/2" | NO DATA | 8334.0 | MITSU | NO DATA
UNIT 2 | NO |  | 02QFF11AA601 | NO DATA | NO DATA | NO DATA | NO DATA | NO DATA | GLOBE VALVE | MBSHI | LP-01226 | NO DATA | NO DATA | IA | 1" | NO DATA | 8335.0 | MITSU | NO DATA
UNIT 2 | NO |  | 02QFF11AA604 | NO DATA | NO DATA | NO DATA | NO DATA | NO DATA | GLOBE VALVE | MBSHI | LP-01226 | NO DATA | NO DATA | IA | 1/2" | NO DATA | 8336.0 | MITSU | NO DATA
UNIT 2 | NO |  | 02QFF11AA605 | NO DATA | NO DATA | NO DATA | NO DATA | NO DATA | GLOBE VALVE | MBSHIVL | LP-01226 | NO DATA | NO DATA | IA | 1/2" | NO DATA | 8337.0 | MITSU | NO DATA
UNIT 2 | NO |  | 02QFF11AA607 | NO DATA | NO DATA | NO DATA | NO DATA | NO DATA | GLOBE VALVE | MBSHI | LP-01226 | NO DATA | NO DATA | IA | 1/2" | NO DATA | 8338.0 | MITSU | NO DATA
UNIT 2 | NO |  | 02QFF11AA611 | NO DATA | NO DATA | NO DATA | NO DATA | NO DATA | GLOBE VALVE | MBSHI | LP-01226 | NO DATA | NO DATA | IA | 1" | NO DATA | 8339.0 | MITSU | NO DATA
UNIT 2 | NO |  | 02QFF11AA612 | NO DATA | NO DATA | NO DATA | NO DATA | NO DATA | GLOBE VALVE | MBSHI | LP-01226 | NO DATA | NO DATA | IA | 1/2" | NO DATA | 8340.0 | MITSU | NO DATA
UNIT 2 | NO |  | 02QFF11AA613 | NO DATA | NO DATA | NO DATA | NO DATA | NO DATA | GLOBE VALVE | MBSHI | LP-01226 | NO DATA | NO DATA | IA | 3/4" | NO DATA | 8341.0 | MITSU | NO DATA
UNIT 2 | NO |  | 02QFF11AA614 | NO DATA | NO DATA | NO DATA | NO DATA | NO DATA | GLOBE VALVE | MBSHI | LP-01226 | NO DATA | NO DATA | IA | 1/2" | NO DATA | 8342.0 | MITSU | NO DATA
UNIT 2 | NO |  | 02QFF11AA615 | NO DATA | NO DATA | NO DATA | NO DATA | NO DATA | GLOBE VALVE | MBSHI | LP-01226 | NO DATA | NO DATA | IA | 1/2" | NO DATA | 8343.0 | MITSU | NO DATA
UNIT 2 | NO |  | 02QFF11AA621 | NO DATA | NO DATA | NO DATA | NO DATA | NO DATA | GLOBE VALVE | MBSHI | LP-01226 | NO DATA | NO DATA | IA | 1" | NO DATA | 8344.0 | MITSU | NO DATA
UNIT 2 | NO |  | 02QFF11AA623 | NO DATA | NO DATA | NO DATA | NO DATA | NO DATA | GLOBE VALVE | MBSHI | LP-01226 | NO DATA | NO DATA | IA | 3/4" | NO DATA | 8345.0 | MITSU | NO DATA
UNIT 2 | NO |  | 02QFF11AA624 | NO DATA | NO DATA | NO DATA | NO DATA | NO DATA | GLOBE VALVE | MBSHI | LP-01226 | NO DATA | NO DATA | IA | 1/2" | NO DATA | 8346.0 | MITSU | NO DATA
UNIT 2 | NO |  | 02QFF11AA625 | NO DATA | NO DATA | NO DATA | NO DATA | NO DATA | GLOBE VALVE | MBSHI | LP-01226 | NO DATA | NO DATA | IA | 1/2" | NO DATA | 8347.0 | MITSU | NO DATA
UNIT 2 | NO |  | 02QFF11AA626 | NO DATA | NO DATA | NO DATA | NO DATA | NO DATA | GLOBE VALVE | MBSHI | LP-01226 | NO DATA | NO DATA | IA | 3/4" | NO DATA | 8348.0 | MITSU | NO DATA
UNIT 2 | NO |  | 02QFF11AA630 | NO DATA | NO DATA | NO DATA | NO DATA | NO DATA | GLOBE VALVE | MBSHI | LP-01226 | NO DATA | NO DATA | IA | 1" | NO DATA | 8349.0 | MITSU | NO DATA
UNIT 2 | NO |  | 02QFF11AA631 | NO DATA | NO DATA | NO DATA | NO DATA | NO DATA | GLOBE VALVE | MBSHI | LP-01226 | NO DATA | NO DATA | IA | 1/2" | NO DATA | 8350.0 | MITSU | NO DATA
UNIT 2 | NO |  | 02QFF11AA632 | NO DATA | NO DATA | NO DATA | NO DATA | NO DATA | GLOBE VALVE | MBSHI | LP-01226 | NO DATA | NO DATA | IA | 1/2" | NO DATA | 8351.0 | MITSU | NO DATA
UNIT 2 | NO |  | 02QFF11AA633 | NO DATA | NO DATA | NO DATA | NO DATA | NO DATA | GLOBE VALVE | MBSHI | LP-01226 | NO DATA | NO DATA | IA | 1/2" | NO DATA | 8352.0 | MITSU | NO DATA
UNIT 2 | NO |  | 02QFF11AA640 | NO DATA | NO DATA | NO DATA | NO DATA | NO DATA | GLOBE VALVE | MBSHI | LP-01226 | NO DATA | NO DATA | IA | 1-1/2" | NO DATA | 8353.0 | MITSU | NO DATA
UNIT 2 | NO |  | 02QFF11AA641 | NO DATA | NO DATA | NO DATA | NO DATA | NO DATA | GLOBE VALVE | MBSHI | LP-01226 | NO DATA | NO DATA | IA | 1" | NO DATA | 8354.0 | MITSU | NO DATA
UNIT 2 | NO |  | 02QFF11AA642 | NO DATA | NO DATA | NO DATA | NO DATA | NO DATA | GLOBE VALVE | MBSHI | LP-01226 | NO DATA | NO DATA | IA | 1" | NO DATA | 8355.0 | MITSU | NO DATA
UNIT 2 | NO |  | 02QFF11AA643 | NO DATA | NO DATA | NO DATA | NO DATA | NO DATA | GLOBE VALVE | MBSHI | LP-01226 | NO DATA | NO DATA | IA | 1" | NO DATA | 8356.0 | MITSU | NO DATA
UNIT 2 | NO |  | 02QFF11AA650 | NO DATA | NO DATA | NO DATA | NO DATA | NO DATA | GLOBE VALVE | MBSHI | LP-01226 | NO DATA | NO DATA | IA | 1" | NO DATA | 8357.0 | MITSU | NO DATA
UNIT 2 | NO |  | 02QFF11AA651 | NO DATA | NO DATA | NO DATA | NO DATA | NO DATA | GLOBE VALVE | MBSHI | LP-01226 | NO DATA | NO DATA | IA | 1/2" | NO DATA | 8358.0 | MITSU | NO DATA
UNIT 2 | NO |  | 02QFF11AA652 | NO DATA | NO DATA | NO DATA | NO DATA | NO DATA | GLOBE VALVE | MBSHI | LP-01226 | NO DATA | NO DATA | IA | 1/2" | NO DATA | 8359.0 | MITSU | NO DATA
UNIT 2 | NO |  | 02QFF11AA653 | NO DATA | NO DATA | NO DATA | NO DATA | NO DATA | GLOBE VALVE | MBSHI | LP-01226 | NO DATA | NO DATA | IA | 1/2" | NO DATA | 8360.0 | MITSU | NO DATA
UNIT 2 | NO |  | 02QFF11AA660 | NO DATA | NO DATA | NO DATA | NO DATA | NO DATA | GLOBE VALVE | MBSHIVL | LP-01226 | NO DATA | NO DATA | IA | 1" | NO DATA | 8361.0 | MITSU | NO DATA
UNIT 2 | NO |  | 02QFF11AA661 | NO DATA | NO DATA | NO DATA | NO DATA | NO DATA | GLOBE VALVE | MBSHI | LP-01226 | NO DATA | NO DATA | IA | 1/2" | NO DATA | 8362.0 | MITSU | NO DATA
UNIT 2 | NO |  | 02QFF11AA662 | NO DATA | NO DATA | NO DATA | NO DATA | NO DATA | GLOBE VALVE | MBSHI | LP-01226 | NO DATA | NO DATA | IA | 1/2" | NO DATA | 8363.0 | MITSU | NO DATA
UNIT 2 | NO |  | 02QFF11AA663 | NO DATA | NO DATA | NO DATA | NO DATA | NO DATA | GLOBE VALVE | MBSHIVL | LP-01226 | NO DATA | NO DATA | IA | 1" | NO DATA | 8364.0 | MITSU | NO DATA
UNIT 2 | NO |  | 02QFF11AA664 | NO DATA | NO DATA | NO DATA | NO DATA | NO DATA | GLOBE VALVE | MBSHI | LP-01226 | NO DATA | NO DATA | IA | 1/2" | NO DATA | 8365.0 | MITSU | NO DATA
UNIT 2 | NO |  | 02QFF11AA665 | NO DATA | NO DATA | NO DATA | NO DATA | NO DATA | GLOBE VALVE | MBSHI | LP-01226 | NO DATA | NO DATA | IA | 1/2" | NO DATA | 8366.0 | MITSU | NO DATA
UNIT 2 | NO |  | 02QFF11AA666 | NO DATA | NO DATA | NO DATA | NO DATA | NO DATA | GLOBE VALVE | MBSHI | LP-01226 | NO DATA | NO DATA | IA | 1/2" | NO DATA | 8367.0 | MITSU | NO DATA
UNIT 2 | NO |  | 02QFF11AA670 | NO DATA | NO DATA | NO DATA | NO DATA | NO DATA | GLOBE VALVE | MBSHI | LP-01226 | NO DATA | NO DATA | IA | 1" | NO DATA | 8368.0 | MITSU | NO DATA
UNIT 2 | NO |  | 02QFF11AA671 | NO DATA | NO DATA | NO DATA | NO DATA | NO DATA | GLOBE VALVE | MBSHIVL | LP-01226 | NO DATA | NO DATA | IA | 1/2" | NO DATA | 8369.0 | MITSU | NO DATA
UNIT 2 | NO |  | 02QFF11AA672 | NO DATA | NO DATA | NO DATA | NO DATA | NO DATA | GLOBE VALVE | MBSHI | LP-01226 | NO DATA | NO DATA | IA | 1/2" | NO DATA | 8370.0 | MITSU | NO DATA
UNIT 2 | NO |  | 02QFF11AA674 | NO DATA | NO DATA | NO DATA | NO DATA | NO DATA | GLOBE VALVE | MBSHI | LP-01226 | NO DATA | NO DATA | IA | 1/2" | NO DATA | 8371.0 | MITSU | NO DATA
UNIT 2 | NO |  | 02QFF11AA801 | NO DATA | NO DATA | NO DATA | NO DATA | NO DATA | GLOBE VALVE | MBSHI | LP-01226 | NO DATA | NO DATA | IA | 3/4" | NO DATA | 8372.0 | MITSU | NO DATA
UNIT 2 | NO |  | 02QFF11AA901 | NO DATA | NO DATA | NO DATA | NO DATA | NO DATA | GLOBE VALVE | MBSHI | LP-01226 | NO DATA | NO DATA | IA | 1/2" | NO DATA | 8373.0 | MITSU | NO DATA
UNIT 2 | NO |  | 02QJA05AA101 | NO DATA | NO DATA | NO DATA | NO DATA | NO DATA | GATE VALVE | MBSHIVL | LP-01203 | NO DATA | NO DATA | NG | 1" | NO DATA | 8374.0 | MITSU | NO DATA
UNIT 2 | NO |  | 02-RPS-PNL-08 | RELAY PANEL 02-RPS-PNL-08 GE T60U & MET-UAT | MVB, DC DISTRIBUTION PANEL 02-LVE-PPL-01, F10.7 | NO DATA | NO DATA | NO DATA | NO DATA | NO DATA | NO DATA | CLOSED | OPEN | NO DATA | NO DATA | 5317.0 | 8376.0 | NO DATA | NO DATA
UNIT 2 | NO |  | 02-RPS-PNL-08 | RELAY PANEL 02-RPS-PNL-08 SEL-487E | MVB, DC DISTRIBUTION PANEL 02-LVE-PPL-01, F10.5 | NO DATA | NO DATA | NO DATA | NO DATA | NO DATA | NO DATA | CLOSED | OPEN | NO DATA | NO DATA | 5316.0 | 8375.0 | NO DATA | NO DATA
UNIT 2 | NO |  | 02-4001-E2 | UNIT 2 TURBINE BLDG EMERGENCY LIGHTING | 02-LVD-PPL-22113, BR31 SW TURBINE DECK | NO DATA | NO DATA | NO DATA | 480 V CIRCUIT BREACKER | NO DATA | NO DATA | CLOSED | OPEN | NO DATA | NO DATA | 4569.0 | 6647.0 | ELECTR | NO DATA
UNIT 2 | NO |  | 02-4101-E5 | UNIT 2 TURBINE BLDG EMERGENCY LIGHTING | 02-LVD-PPL-22113, BR32 SW TURBINE DECK | NO DATA | NO DATA | NO DATA | 480 V CIRCUIT BREACKER | NO DATA | NO DATA | CLOSED | OPEN | NO DATA | NO DATA | 4570.0 | 6648.0 | ELECTR | NO DATA
UNIT 2 | NO |  | 02-HVC-HTR-51 | UNIT 2 TURBINE BLDG GAS HEATER FAN 51 120 VAC | 02-LVD-PPL-22113, BR25 SW TURBINE DECK | NO DATA | NO DATA | NO DATA | 480 V CIRCUIT BREACKER | NO DATA | NO DATA | CLOSED | OPEN | NO DATA | NO DATA | 4563.0 | 7062.0 | ELECTR | NO DATA
UNIT 2 | NO |  | 02-SOV-CND-814 | AIR BLEED VALVE-ROW 1 | NO DATA | NO DATA | NO DATA | AIR BLEED VALVE-ROW 1 | SOLENOID | HLTCACC | 11737.0 | NO DATA | NO DATA | AIR | 1/2" | NO DATA | 8397.0 | NO DATA | NO DATA
UNIT 2 | NO |  | 02-HVC-HTR-52 | UNIT 2 TURBINE BLDG GAS HEATER FAN 52 120 VAC | 02-LVD-PPL-22113, BR27 SW TURBINE DECK | NO DATA | NO DATA | NO DATA | 480 V CIRCUIT BREACKER | NO DATA | NO DATA | CLOSED | OPEN | NO DATA | NO DATA | 4565.0 | 7063.0 | ELECTR | NO DATA
UNIT 2 | NO |  | 02-HVC-HTR-53 | UNIT 2 TURBINE BLDG GAS HEATER FAN 53 120 VAC | 02-LVD-PPL-22113, BR29 SW TURBINE DECK | NO DATA | NO DATA | NO DATA | 480 V CIRCUIT BREACKER | NO DATA | NO DATA | CLOSED | OPEN | NO DATA | NO DATA | 4567.0 | 7064.0 | ELECTR | NO DATA
UNIT 2 | NO |  | 02-HVC-HTR-54 | UNIT 2 TURBINE BLDG GAS HEATER FAN 54 120 VAC | 02-LVD-PPL-22111, BR5 NE CORNER TURNBINE BLDG | NO DATA | NO DATA | NO DATA | 208/120VAC CIRCUIT BREAKER | NO DATA | NO DATA | CLOSED | OPEN | NO DATA | NO DATA | 4522.0 | 7065.0 | ELECTR | NO DATA
UNIT 2 | NO |  | 02-HVC-HTR-55 | UNIT 2 TURBINE BLDG GAS HEATER FAN 55 120 VAC | 02-LVD-PPL-22111, BR7 NE CORNER TURNBINE BLDG | NO DATA | NO DATA | NO DATA | 208/120VAC CIRCUIT BREAKER | NO DATA | NO DATA | CLOSED | OPEN | NO DATA | NO DATA | 4524.0 | 7066.0 | ELECTR | NO DATA
UNIT 2 | NO |  | 02SDD01AA103 | NO DATA | NO DATA | NO DATA | NO DATA | NO DATA | GLOBE VALVE | MBSHIVL | LP-01224 | NO DATA | NO DATA | DW | 1-1/2" | NO DATA | 8385.0 | MITSU | NO DATA
UNIT 2 | NO |  | 02SDD01AA122 | NO DATA | NO DATA | NO DATA | NO DATA | NO DATA | BALL VALVE | MBSHIVL | LP-01224 | NO DATA | NO DATA | DW | 2" | NO DATA | 8386.0 | MITSU | NO DATA
UNIT 2 | NO |  | 02SDD01AA803 | NO DATA | NO DATA | NO DATA | NO DATA | NO DATA | GLOBE VALVE | MBSHIVL | LP-01224 | NO DATA | NO DATA | DW | 1/2" | NO DATA | 8387.0 | MITSU | NO DATA
UNIT 2 UPDATED | NO | FIRE SIDE/FIRE PROTECTION/CO2 | 02SGJ02AA001 | CO2 ACTUATION LINE ISO | WEST SIE OF U2 TURNBINE BUILDING | NO DATA | NO DATA | NO DATA | NO DATA | NO DATA | NO DATA | OPEN | CLOSED | NO DATA | NO DATA | 5678.0 | 8388.0 | MITSU | NO DATA
UNIT 2 UPDATED | NO | FIRE SIDE/FIRE PROTECTION/CO2 | 02SGJ02AA103 | CO2 TO GAS TURBINE ENCLOSRUE ISO | WEST SIE OF U2 TURNBINE BUILDING | NO DATA | NO DATA | NO DATA | NO DATA | NO DATA | NO DATA | OPEN | CLOSED | NO DATA | NO DATA | 5679.0 | 8389.0 | MITSU | NO DATA
UNIT 2 UPDATED | NO | FIRE SIDE/FIRE PROTECTION | 02SGJ02AA202 | CO2 TO SLIP RING HOUSING ISO | WEST SIE OF U2 TURNBINE BUILDING | NO DATA | NO DATA | NO DATA | NO DATA | NO DATA | NO DATA | OPEN | CLOSED | NO DATA | NO DATA | 5680.0 | 8390.0 | MITSU | NO DATA
UNIT 2 UPDATED | NO | FIRE SIDE/FIRE PROTECTION/CO2 | 02SGJ02AH001 | CO2 TANK HEATER | TCP | NO DATA | NO DATA | NO DATA | 480 V MOLDED CASE BREAKER | NO DATA | NO DATA | CLOSED | OPEN | NO DATA | NO DATA | 4983.0 | 8391.0 | MITSU | NO DATA
UNIT 2 | NO |  | 02-SOV-CND-815 | AIR BLEED VALVE-ROW 2 | NO DATA | NO DATA | NO DATA | AIR BLEED VALVE-ROW 2 | SOLENOID | HLTCACC | 11737.0 | NO DATA | NO DATA | AIR | 1/2" | NO DATA | 8398.0 | NO DATA | NO DATA
UNIT 2 | NO |  | 02-TCV-CND706 | CRH VENTILATOR DSH SPRAY TCV | U2 SOUTHSIDE ACHE | NO DATA | NO DATA | CRH VENTILATOR DSH SPRAY TCV | NO DATA | CND | PD-030B | OPEN | CLOSED | WATER | 2" | 2055.0 | 8458.0 | NO DATA | NO DATA
UNIT 2 | NO |  | 02-HVC-HTR-56 | UNIT 2 TURBINE BLDG GAS HEATER FAN 56 120 VAC | 02-LVD-PPL-22111, BR9 NE CORNER TURNBINE BLDG | NO DATA | NO DATA | NO DATA | 208/120VAC CIRCUIT BREAKER | NO DATA | NO DATA | CLOSED | OPEN | NO DATA | NO DATA | 4526.0 | 7067.0 | ELECTR | NO DATA
UNIT 2 | NO |  | 02-HVC-HTR-57 | UNIT 2 TURBINE BLDG GAS HEATER FAN 57 120 VAC | 02-LVD-PPL-22111, BR6 NE CORNER TURNBINE BLDG | NO DATA | NO DATA | NO DATA | 208/120VAC CIRCUIT BREAKER | NO DATA | NO DATA | CLOSED | OPEN | NO DATA | NO DATA | 4523.0 | 7068.0 | ELECTR | NO DATA
UNIT 2 UPDATED | NO | HRH/HRH BYPASS | 02-TCV-CND707 | HRH BYPASS SPRAY TCV | UNIT 2 CONDENSATE CORNER | NO DATA | NO DATA | HRH BYPASS SPRAY TCV | NO DATA | CND | PD-034B | OPEN | CLOSED | WATER | 4" | 2056.0 | 8459.0 | NO DATA | NO DATA
UNIT 2 | NO |  | 02-SOV-SMP800 | VALVE, SOLENOID, 3-WAY, 24VDC, 1/4" NPT, 11.6W CLASS F COIL | NO DATA | NO DATA | NO DATA | VALVE, SOLENOID, 3-WAY, 24VDC, 1/4" NPT, 11.6W CLASS F COIL | SOLENOID | SAMPNL | 10-07052A | NO DATA | NO DATA | WATER | 1/4" | NO DATA | 8399.0 | NO DATA | NO DATA
UNIT 2 | NO |  | 02-SOV-SMP801 | VALVE, SOLENOID, 3-WAY, 24VDC, 1/4" NPT, 11.6W CLASS F COIL | NO DATA | NO DATA | NO DATA | VALVE, SOLENOID, 3-WAY, 24VDC, 1/4" NPT, 11.6W CLASS F COIL | SOLENOID | SAMPNL | 10-07052A | NO DATA | NO DATA | WATER | 1/4" | NO DATA | 8400.0 | NO DATA | NO DATA
UNIT 2 | NO |  | 02-SOV-SMP802 | VALVE, SOLENOID, 3-WAY, 24VDC, 1/4" NPT, 11.6W CLASS F COIL | NO DATA | NO DATA | NO DATA | VALVE, SOLENOID, 3-WAY, 24VDC, 1/4" NPT, 11.6W CLASS F COIL | SOLENOID | SAMPNL | 10-07052A | NO DATA | NO DATA | WATER | 1/4" | NO DATA | 8401.0 | NO DATA | NO DATA
UNIT 2 | NO |  | 02-SOV-SMP803 | VALVE, SOLENOID, 3-WAY, 24VDC, 1/4" NPT, 11.6W CLASS F COIL | NO DATA | NO DATA | NO DATA | VALVE, SOLENOID, 3-WAY, 24VDC, 1/4" NPT, 11.6W CLASS F COIL | SOLENOID | SAMPNL | 10-07052A | NO DATA | NO DATA | WATER | 1/4" | NO DATA | 8402.0 | NO DATA | NO DATA
UNIT 2 | NO |  | 02-SOV-SMP804 | VALVE, SOLENOID, 3-WAY, 24VDC, 1/4" NPT, 11.6W CLASS F COIL | NO DATA | NO DATA | NO DATA | VALVE, SOLENOID, 3-WAY, 24VDC, 1/4" NPT, 11.6W CLASS F COIL | SOLENOID | SAMPNL | 10-07052A | NO DATA | NO DATA | WATER | 1/4" | NO DATA | 8403.0 | NO DATA | NO DATA
UNIT 2 | NO |  | 02-SOV-SMP805 | VALVE, SOLENOID, 3-WAY, 24VDC, 1/4" NPT, 11.6W CLASS F COIL | NO DATA | NO DATA | NO DATA | VALVE, SOLENOID, 3-WAY, 24VDC, 1/4" NPT, 11.6W CLASS F COIL | SOLENOID | SAMPNL | 10-07052A | NO DATA | NO DATA | WATER | 1/4" | NO DATA | 8404.0 | NO DATA | NO DATA
UNIT 2 | NO |  | 02-SOV-SMP806 | VALVE, SOLENOID, 3-WAY, 24VDC, 1/4" NPT, 11.6W CLASS F COIL | NO DATA | NO DATA | NO DATA | VALVE, SOLENOID, 3-WAY, 24VDC, 1/4" NPT, 11.6W CLASS F COIL | SOLENOID | SAMPNL | 10-07052A | NO DATA | NO DATA | WATER | 1/4" | NO DATA | 8405.0 | NO DATA | NO DATA
UNIT 2 | NO |  | 02-SOV-SMP807 | VALVE, SOLENOID, 3-WAY, 24VDC, 1/4" NPT, 11.6W CLASS F COIL | NO DATA | NO DATA | NO DATA | VALVE, SOLENOID, 3-WAY, 24VDC, 1/4" NPT, 11.6W CLASS F COIL | SOLENOID | SAMPNL | 10-07052A | NO DATA | NO DATA | WATER | 1/4" | NO DATA | 8406.0 | NO DATA | NO DATA
UNIT 2 | NO |  | 02-SOV-SMP808 | VALVE, SOLENOID, 3-WAY, 24VDC, 1/4" NPT, 11.6W CLASS F COIL | NO DATA | NO DATA | NO DATA | VALVE, SOLENOID, 3-WAY, 24VDC, 1/4" NPT, 11.6W CLASS F COIL | SOLENOID | SAMPNL | 10-07052A | NO DATA | NO DATA | WATER | 1/4" | NO DATA | 8407.0 | NO DATA | NO DATA
UNIT 2 | NO |  | 02-SOV-SMP809 | VALVE, SOLENOID, 3-WAY, 24VDC, 1/4" NPT, 11.6W CLASS F COIL | NO DATA | NO DATA | NO DATA | VALVE, SOLENOID, 3-WAY, 24VDC, 1/4" NPT, 11.6W CLASS F COIL | SOLENOID | SAMPNL | 10-07052A | NO DATA | NO DATA | WATER | 1/4" | NO DATA | 8408.0 | NO DATA | NO DATA
UNIT 2 | NO |  | 02-SOV-SMP810 | VALVE, SOLENOID, 3-WAY, 24VDC, 1/4" NPT, 11.6W CLASS F COIL | NO DATA | NO DATA | NO DATA | VALVE, SOLENOID, 3-WAY, 24VDC, 1/4" NPT, 11.6W CLASS F COIL | SOLENOID | SAMPNL | 10-07052A | NO DATA | NO DATA | WATER | 1/4" | NO DATA | 8409.0 | NO DATA | NO DATA
UNIT 2 | NO |  | 02-SOV-SMP811 | VALVE, SOLENOID, 3-WAY, 24VDC, 1/4" NPT, 11.6W CLASS F COIL | NO DATA | NO DATA | NO DATA | VALVE, SOLENOID, 3-WAY, 24VDC, 1/4" NPT, 11.6W CLASS F COIL | SOLENOID | SAMPNL | 10-07052A | NO DATA | NO DATA | WATER | 1/4" | NO DATA | 8410.0 | NO DATA | NO DATA
UNIT 2 | NO |  | 02-SOV-SMP812 | VALVE, SOLENOID, 3-WAY, 24VDC, 1/4" NPT, 11.6W CLASS F COIL | NO DATA | NO DATA | NO DATA | VALVE, SOLENOID, 3-WAY, 24VDC, 1/4" NPT, 11.6W CLASS F COIL | SOLENOID | SAMPNL | 10-07052A | NO DATA | NO DATA | WATER | 1/4" | NO DATA | 8411.0 | NO DATA | NO DATA
UNIT 2 | NO |  | 02-SOV-SMP813 | VALVE, SOLENOID, 3-WAY, 24VDC, 1/4" NPT, 11.6W CLASS F COIL | NO DATA | NO DATA | NO DATA | VALVE, SOLENOID, 3-WAY, 24VDC, 1/4" NPT, 11.6W CLASS F COIL | SOLENOID | SAMPNL | 10-07052A | NO DATA | NO DATA | WATER | 1/4" | NO DATA | 8412.0 | NO DATA | NO DATA
UNIT 2 | NO |  | 02-SOV-SMP814 | VALVE, SOLENOID, 3-WAY, 24VDC, 1/4" NPT, 11.6W CLASS F COIL | NO DATA | NO DATA | NO DATA | VALVE, SOLENOID, 3-WAY, 24VDC, 1/4" NPT, 11.6W CLASS F COIL | SOLENOID | SAMPNL | 10-07052A | NO DATA | NO DATA | WATER | 1/4" | NO DATA | 8413.0 | NO DATA | NO DATA
UNIT 2 | NO |  | 02-SOV-SMP816 | SAMPLE MANIFOLD VALVE ASSY WITH (4) SOLENOID VALVES | NO DATA | NO DATA | NO DATA | SAMPLE MANIFOLD VALVE ASSY WITH (4) SOLENOID VALVES | SOLENOID | SAMPNL | 10-07052A | NO DATA | NO DATA | WATER | 1/8" | NO DATA | 8414.0 | NO DATA | NO DATA
UNIT 2 | NO |  | 02-SOV-SMP817 | SAMPLE MANIFOLD VALVE ASSY WITH (4) SOLENOID VALVES | NO DATA | NO DATA | NO DATA | SAMPLE MANIFOLD VALVE ASSY WITH (4) SOLENOID VALVES | SOLENOID | SAMPNL | 10-07052A | NO DATA | NO DATA | WATER | 1/8" | NO DATA | 8415.0 | NO DATA | NO DATA
UNIT 2 | NO |  | 02-SOV-SMP818 | SAMPLE MANIFOLD VALVE ASSY WITH (4) SOLENOID VALVES | NO DATA | NO DATA | NO DATA | SAMPLE MANIFOLD VALVE ASSY WITH (4) SOLENOID VALVES | SOLENOID | SAMPNL | 10-07052A | NO DATA | NO DATA | WATER | 1/8" | NO DATA | 8416.0 | NO DATA | NO DATA
UNIT 2 | NO |  | 02-SOV-SMP819 | SAMPLE MANIFOLD VALVE ASSY WITH (4) SOLENOID VALVES | NO DATA | NO DATA | NO DATA | SAMPLE MANIFOLD VALVE ASSY WITH (4) SOLENOID VALVES | SOLENOID | SAMPNL | 10-07052A | NO DATA | NO DATA | WATER | 1/8" | NO DATA | 8417.0 | NO DATA | NO DATA
UNIT 2 | NO |  | 02-SOV-SMP820 | SAMPLE MANIFOLD VALVE ASSY WITH (4) SOLENOID VALVES | NO DATA | NO DATA | NO DATA | SAMPLE MANIFOLD VALVE ASSY WITH (4) SOLENOID VALVES | SOLENOID | SAMPNL | 10-07052A | NO DATA | NO DATA | WATER | 1/8" | NO DATA | 8418.0 | NO DATA | NO DATA
UNIT 2 | NO |  | 02-SOV-SMP821 | SAMPLE MANIFOLD VALVE ASSY WITH (4) SOLENOID VALVES | NO DATA | NO DATA | NO DATA | SAMPLE MANIFOLD VALVE ASSY WITH (4) SOLENOID VALVES | SOLENOID | SAMPNL | 10-07052A | NO DATA | NO DATA | WATER | 1/8" | NO DATA | 8419.0 | NO DATA | NO DATA
UNIT 2 | NO |  | 02-SOV-SMP822 | SAMPLE MANIFOLD VALVE ASSY WITH (4) SOLENOID VALVES | NO DATA | NO DATA | NO DATA | SAMPLE MANIFOLD VALVE ASSY WITH (4) SOLENOID VALVES | SOLENOID | SAMPNL | 10-07052A | NO DATA | NO DATA | WATER | 1/8" | NO DATA | 8420.0 | NO DATA | NO DATA
UNIT 2 | NO |  | 02-SOV-SMP823 | SAMPLE MANIFOLD VALVE ASSY WITH (4) SOLENOID VALVES | NO DATA | NO DATA | NO DATA | SAMPLE MANIFOLD VALVE ASSY WITH (4) SOLENOID VALVES | SOLENOID | SAMPNL | 10-07052A | NO DATA | NO DATA | WATER | 1/8" | NO DATA | 8421.0 | NO DATA | NO DATA
UNIT 2 | NO |  | 02-SOV-SMP824 | SAMPLE MANIFOLD VALVE ASSY WITH (4) SOLENOID VALVES | NO DATA | NO DATA | NO DATA | SAMPLE MANIFOLD VALVE ASSY WITH (4) SOLENOID VALVES | SOLENOID | SAMPNL | 10-07052A | NO DATA | NO DATA | WATER | 1/8" | NO DATA | 8422.0 | NO DATA | NO DATA
UNIT 2 | NO |  | 02-SOV-SMP825 | SAMPLE MANIFOLD VALVE ASSY WITH (4) SOLENOID VALVES | NO DATA | NO DATA | NO DATA | SAMPLE MANIFOLD VALVE ASSY WITH (4) SOLENOID VALVES | SOLENOID | SAMPNL | 10-07052A | NO DATA | NO DATA | WATER | 1/8" | NO DATA | 8423.0 | NO DATA | NO DATA
UNIT 2 | NO |  | 02-SOV-SMP826 | SAMPLE MANIFOLD VALVE ASSY WITH (4) SOLENOID VALVES | NO DATA | NO DATA | NO DATA | SAMPLE MANIFOLD VALVE ASSY WITH (4) SOLENOID VALVES | SOLENOID | SAMPNL | 10-07052A | NO DATA | NO DATA | WATER | 1/8" | NO DATA | 8424.0 | NO DATA | NO DATA
UNIT 2 | NO |  | 02-SOV-SMP827 | SAMPLE MANIFOLD VALVE ASSY WITH (4) SOLENOID VALVES | NO DATA | NO DATA | NO DATA | SAMPLE MANIFOLD VALVE ASSY WITH (4) SOLENOID VALVES | SOLENOID | SAMPNL | 10-07052A | NO DATA | NO DATA | WATER | 1/8" | NO DATA | 8425.0 | NO DATA | NO DATA
UNIT 2 | NO |  | 02-SOV-SMP828 | SAMPLE MANIFOLD VALVE ASSY WITH (4) SOLENOID VALVES | NO DATA | NO DATA | NO DATA | SAMPLE MANIFOLD VALVE ASSY WITH (4) SOLENOID VALVES | SOLENOID | SAMPNL | 10-07052A | NO DATA | NO DATA | WATER | 1/8" | NO DATA | 8426.0 | NO DATA | NO DATA
UNIT 2 | NO |  | 02-SOV-SMP829 | SAMPLE MANIFOLD VALVE ASSY WITH (4) SOLENOID VALVES | NO DATA | NO DATA | NO DATA | SAMPLE MANIFOLD VALVE ASSY WITH (4) SOLENOID VALVES | SOLENOID | SAMPNL | 10-07052A | NO DATA | NO DATA | WATER | 1/8" | NO DATA | 8427.0 | NO DATA | NO DATA
UNIT 2 | NO |  | 02-SOV-SMP830 | SAMPLE MANIFOLD VALVE ASSY WITH (4) SOLENOID VALVES | NO DATA | NO DATA | NO DATA | SAMPLE MANIFOLD VALVE ASSY WITH (4) SOLENOID VALVES | SOLENOID | SAMPNL | 10-07052A | NO DATA | NO DATA | WATER | 1/8" | NO DATA | 8428.0 | NO DATA | NO DATA
UNIT 2 | NO |  | 02-SOV-SMP831 | SAMPLE MANIFOLD VALVE ASSY WITH (4) SOLENOID VALVES | NO DATA | NO DATA | NO DATA | SAMPLE MANIFOLD VALVE ASSY WITH (4) SOLENOID VALVES | SOLENOID | SAMPNL | 10-07052A | NO DATA | NO DATA | WATER | 1/8" | NO DATA | 8429.0 | NO DATA | NO DATA
UNIT 2 | NO |  | 02-SOV-SMP832 | SAMPLE MANIFOLD VALVE ASSY WITH (4) SOLENOID VALVES | NO DATA | NO DATA | NO DATA | SAMPLE MANIFOLD VALVE ASSY WITH (4) SOLENOID VALVES | SOLENOID | SAMPNL | 10-07052A | NO DATA | NO DATA | WATER | 1/8" | NO DATA | 8430.0 | NO DATA | NO DATA
UNIT 2 | NO |  | 02-SOV-SMP833 | SAMPLE MANIFOLD VALVE ASSY WITH (4) SOLENOID VALVES | NO DATA | NO DATA | NO DATA | SAMPLE MANIFOLD VALVE ASSY WITH (4) SOLENOID VALVES | SOLENOID | SAMPNL | 10-07052A | NO DATA | NO DATA | WATER | 1/8" | NO DATA | 8431.0 | NO DATA | NO DATA
UNIT 2 | NO |  | 02-SOV-SMP834 | SAMPLE MANIFOLD VALVE ASSY WITH (4) SOLENOID VALVES | NO DATA | NO DATA | NO DATA | SAMPLE MANIFOLD VALVE ASSY WITH (4) SOLENOID VALVES | SOLENOID | SAMPNL | 10-07052A | NO DATA | NO DATA | WATER | 1/8" | NO DATA | 8432.0 | NO DATA | NO DATA
UNIT 2 | NO |  | 02-SOV-SMP835 | SAMPLE MANIFOLD VALVE ASSY WITH (4) SOLENOID VALVES | NO DATA | NO DATA | NO DATA | SAMPLE MANIFOLD VALVE ASSY WITH (4) SOLENOID VALVES | SOLENOID | SAMPNL | 10-07052A | NO DATA | NO DATA | WATER | 1/8" | NO DATA | 8433.0 | NO DATA | NO DATA
UNIT 2 | NO |  | 02-SP-100 | PDI-AQA-800 3 VALVE MANIFOLD | NO DATA | NO DATA | NO DATA | PDI-AQA-800 3 VALVE MANIFOLD | 3 VALVE MANIFOLD | SCR | D0010101 SH2 | NO DATA | NO DATA | AMMONIA | 1/2 | NO DATA | 8434.0 | NO DATA | NO DATA
UNIT 2 | NO |  | 02-SP-102 | 2 VALVE MANIFOLD | NO DATA | NO DATA | NO DATA | 2 VALVE MANIFOLD | 2 VALVE-MAN | SCR | D0010101 SH1 | NO DATA | NO DATA | NO DATA | 1/2 | NO DATA | 8435.0 | NO DATA | NO DATA
UNIT 2 | NO |  | 02-SP-102 | 2 VLAVE MANIFOLD | NO DATA | NO DATA | NO DATA | 2 VLAVE MANIFOLD | 2 VALVE-MAN | SCR | D0010101 SH2 | NO DATA | NO DATA | AMMONIA | 1/2 | NO DATA | 8436.0 | NO DATA | NO DATA
UNIT 2 | NO |  | 02-SP-804 | 2 VALVE MANIFOLD | NO DATA | NO DATA | NO DATA | 2 VALVE MANIFOLD | 2 VALVE-MAN | SCR | D0010102 SH1 & SH2 | NO DATA | NO DATA | AMMONIA | 1/2 | NO DATA | 8438.0 | NO DATA | NO DATA
UNIT 2 | NO |  | 02-HVC-HTR-58 | UNIT 2 TURBINE BLDG GAS HEATER FAN 58 120 VAC | 02-LVD-PPL-22111, BR8 NE CORNER TURNBINE BLDG | NO DATA | NO DATA | NO DATA | 208/120VAC CIRCUIT BREAKER | NO DATA | NO DATA | CLOSED | OPEN | NO DATA | NO DATA | 4525.0 | 7069.0 | ELECTR | NO DATA
UNIT 2 | NO |  | 02-HVC-HTR-59 | UNIT 2 TURBINE BLDG GAS HEATER FAN 59 120 VAC | 02-LVD-PPL-22111, BR10 NE CORNER TURNBINE BLDG | NO DATA | NO DATA | NO DATA | 208/120VAC CIRCUIT BREAKER | NO DATA | NO DATA | CLOSED | OPEN | NO DATA | NO DATA | 4527.0 | 7070.0 | ELECTR | NO DATA
UNIT 2 | NO |  | 02-HVC-HTR-60 | UNIT 2 TURBINE BLDG GAS HEATER FAN 60 120 VAC | 02-LVD-PPL-22111, BR12 NE CORNER TURNBINE BLDG | NO DATA | NO DATA | NO DATA | 208/120VAC CIRCUIT BREAKER | NO DATA | NO DATA | CLOSED | OPEN | NO DATA | NO DATA | 4529.0 | 7071.0 | ELECTR | NO DATA
UNIT 2 | NO |  | 02-HVC-HTR-61 | UNIT 2 TURBINE BLDG GAS HEATER FAN 61 120 VAC | 02-LVD-PPL-22113, BR26 SW TURBINE DECK | NO DATA | NO DATA | NO DATA | 480 V CIRCUIT BREACKER | NO DATA | NO DATA | CLOSED | OPEN | NO DATA | NO DATA | 4564.0 | 7072.0 | ELECTR | NO DATA
UNIT 2 UPDATED | NO | GENERATOR/GSU | 02-SYD-BKR-01 | U2 CLOSING/PRI FUSE FOR 01-SYD-BKR-01 | SWITCH YARD | NO DATA | NO DATA | NO DATA | BREAKER | NO DATA | NO DATA | CLOSED | OPEN | NO DATA | NO DATA | 5867.0 | 8445.0 | NO DATA | NO DATA
UNIT 2 | NO |  | 02-SYD-DSW-01 | U2 SWITCH YARD DISCONNECT | SWITCH YARD | NO DATA | NO DATA | NO DATA | DISCONNECT SWITCH | NO DATA | NO DATA | CLOSED | OPEN | NO DATA | NO DATA | 5879.0 | 8446.0 | NO DATA | NO DATA
UNIT 2 | NO |  | 02-SYD-DSW-01 | U2 SWITCH YARD DISCONNECT DC BREAKER | U2 SWITCH YARD BLDG- 00-LVE-PPL-02 125VDC PANELBOARD, BR 21/23 | NO DATA | NO DATA | NO DATA | DC BREAKER | NO DATA | NO DATA | CLOSED | OPEN | NO DATA | NO DATA | 5880.0 | 8447.0 | NO DATA | NO DATA
UNIT 2 UPDATED | NO | GENERATOR/GSU | 02-SYD-DSW-02 | U2 SWITCH YARD DISCONNECT | SWITCH YARD | NO DATA | NO DATA | NO DATA | DISCONNECT SWITCH | NO DATA | NO DATA | CLOSED | OPEN | NO DATA | NO DATA | 5868.0 | 8448.0 | NO DATA | NO DATA
UNIT 2 | NO |  | 02-SYD-DSW-02 | U2 SWITCH YARD DISCONNECT DC BREAKER | U2 SWITCH YARD BLDG- 00-LVE-PPL-02 125VDC PANELBOARD, BR 22/24 | NO DATA | NO DATA | NO DATA | DC BREAKER | NO DATA | NO DATA | CLOSED | OPEN | NO DATA | NO DATA | 5869.0 | 8449.0 | NO DATA | NO DATA
UNIT 2 UPDATED | NO | BFW/BFP/BFP A | 02-VBFW168 | BFP "A" IP FW DISCHARGE DRAIN ROOT | PIPE RACK 1ST | NO DATA | BFP A | DRAIN VALVE | NO DATA | BFW | PD-060B | CLOSED | OPEN | WATER | 0.75" | 2200.0 | 8752.0 | V | NO DATA
UNIT 2 UPDATED | NO | BFW/BFP/BFP A | 02-VBFW169 | BFP "A" IP FW DISCHARGE DRAIN BLOCK | PIPE RACK 1ST | NO DATA | BFP A | DRAIN VALVE | NO DATA | BFW | PD-060B | CLOSED | OPEN | WATER | 0.75" | 2201.0 | 8753.0 | V | NO DATA
UNIT 2 | NO |  | 02-VBFW170 | BFP "B" IP DISCHARGE PIT ISO | PIPE RACK 1ST | NO DATA | BFP B | INSTRUMENT ISOLATION | NO DATA | BFW | PD-060B | OPEN | CLOSED | WATER | 0.75" | 2202.0 | 8754.0 | V | NO DATA
UNIT 2 | NO |  | 02-VBFW171 | BFP "B" IP DISCHARGE PIT ISO | PIPE RACK 1ST | NO DATA | BFP B | INSTRUMENT ISOLATION | NO DATA | BFW | PD-060B | OPEN | CLOSED | WATER | 0.75" | 2203.0 | 8755.0 | V | NO DATA
UNIT 2 UPDATED | NO | BFW/BFP/BFP B | 02-VBFW172 | BFP "B" IP FW DISCHARGE VENT ROOT | PIPE RACK 1ST | NO DATA | BFP B | VENT VALVE | NO DATA | BFW | PD-060B | CLOSED | OPEN | WATER | 0.75" | 2204.0 | 8756.0 | V | NO DATA
UNIT 2 UPDATED | NO | BFW/BFP/BFP B | 02-VBFW173 | BFP "B" IP FW DISCHARGE VENT BLOCK | PIPE RACK 1ST | NO DATA | BFP B | VENT VALVE | NO DATA | BFW | PD-060B | CLOSED | OPEN | WATER | 0.75" | 2205.0 | 8757.0 | V | NO DATA
UNIT 2 UPDATED | NO | ST/GLAND STEAM | 02-VAXS105 | GS SUPERHEATER DRAIN TRAP | ST LOWER | NO DATA | ST SEALS | TRAP ISOLATION | NO DATA | AXS | PD-123B | OPEN | OPEN | STEAM | 0.75" | 2068.0 | 8589.0 | V | NO DATA
UNIT 2 | NO |  | 02-TCV-CND717 | HP DRAINS TANK QUENCH SPRAY TCV | U2 CONDENSATE CORNER | NO DATA | NO DATA | HP DRAINS TANK QUENCH SPRAY TCV | NO DATA | CND | PD-304B | OPEN | CLOSED | WATER | 1.5" | 2057.0 | 8460.0 | NO DATA | NO DATA
UNIT 2 UPDATED | NO | ST DRAINS/LP DRAINS TANK | 02-TCV-CND718 | LP DRAINS TANK QUENCH SPRAY TCV | STEAM DRAINS PIT | NO DATA | NO DATA | LP DRAINS TANK QUENCH SPRAY TCV | NO DATA | CND | PD-305B | OPEN | CLOSED | WATER | 2" | 2058.0 | 8461.0 | NO DATA | NO DATA
UNIT 2 UPDATED | NO | LP STEAM/LP BYPASS | 02-TCV-CND726 | LP BYPASS SPRAY TCV | UNIT 2 CONDENSATE CORNER | NO DATA | NO DATA | LP BYPASS SPRAY TCV | NO DATA | CND | PD-040B | OPEN | CLOSED | WATER | 1" | 2059.0 | 8462.0 | NO DATA | NO DATA
UNIT 2 | NO |  | 02-TRP-CND-814 | DRAIN TRAP-ROW I | NO DATA | NO DATA | NO DATA | DRAIN TRAP-ROW I | FLOAT | HLTCACC | 11737.0 | NO DATA | NO DATA | WATER | 3/4" | NO DATA | 8473.0 | NO DATA | NO DATA
UNIT 2 | NO |  | 02-VAXS106 | GS SUPERHEATER DRAIN TRAP STRAINER DRAIN | ST LOWER | NO DATA | ST SEALS | DRAIN | NO DATA | AXS | PD-123B | CLOSED | OPEN | STEAM | 0.75" | 2069.0 | 8590.0 | V | NO DATA
UNIT 2 UPDATED | NO | CCW/CHEMICAL TNK | 02-VCCW133 | POT FEEDER OUTLET ISOLATION/THROTTLING | CCW PUMP AREA | NO DATA | NO DATA | POT FEEDER OUTLET ISOLATION/THROTTLING | NO DATA | CCW | PD-270B | CLOSED | OPEN | WATER/GLYCOL | 2" | 2575.0 | 9208.0 | V | NO DATA
UNIT 2 UPDATED | NO | CCW/CHEMICAL TNK | 02-VCCW142 | POT FEEDER OUTLET ISOLATION/THROTTLING | CCW PUMP AREA | NO DATA | NO DATA | POT FEEDER OUTLET ISOLATION/THROTTLING | NO DATA | CCW | PD-270B | CLOSED | OPEN | WATER/GLYCOL | 0.75" | 2584.0 | 9217.0 | V | NO DATA
UNIT 2 UPDATED | NO | HRSG/LP/LP DRUM | 02-VHLS806 | LP DRUM VENT BLOCK | LP DRUM LANDING | NO DATA | NO DATA | LP SATURATED STEAM VENT | NA | NO DATA | 2080_00003‐1 | CLOSED | OPEN | WATER/STEAM | 2" | NO DATA | 10235.0 | V | NO DATA
UNIT 2 | NO |  | 02-VHLS807 | DRAIN AFTER HEAT EXCHANGER | HRSG LOWER NE | NO DATA | NO DATA | PREHEATER DRAIN | NA | CND | 2080_00006‐1 | CLOSED | NO DATA | WATER | 2" | NO DATA | 10236.0 | V | NO DATA
UNIT 2 | NO |  | 02-TRP-880 | MOISTURE SEPARATOR DRAIN TRAP | NO DATA | NO DATA | NO DATA | MOISTURE SEPARATOR DRAIN TRAP | BI-METALLIC | HLTCACC | 11737.0 | NO DATA | NO DATA | STEAM | 1" | NO DATA | 8472.0 | NO DATA | NO DATA
UNIT 2 UPDATED | NO | SAMPLE LP STEAM | 02-VHLS808 | LP STEAM SAMPLE | HRSG LOWER WEST | NO DATA | NO DATA | LP SUPERHEATED STEAM SAMPLE ISOLATION | NA | HLS | 2080_00003‐2 | OPEN | CLOSED | WATER/STEAM | 3/4" | NO DATA | 10237.0 | V | NO DATA
UNIT 2 | NO |  | 02-TRP-CND-815 | DRAIN TRAP-ROW 2 | NO DATA | NO DATA | NO DATA | DRAIN TRAP-ROW 2 | FLOAT | HLTCACC | 11737.0 | NO DATA | NO DATA | WATER | 3/4" | NO DATA | 8474.0 | NO DATA | NO DATA
UNIT 2 | NO |  | 02-TV-HPS123 | DRIP LEG DRAIN - AUTOMATED | U2 EAST SIDE OF STEAM TURBINE GRD FLOOR | U2 SEAL OIL/ VAC PUMP B | NO DATA | DRIP LEG DRAIN - AUTOMATED | NO DATA | HPS | PD-021B | OPEN | CLOSED | STEAM | 2" | 2060.0 | 8475.0 | NO DATA | NO DATA
UNIT 2 | NO |  | 02-TV-HRH117 | DRIP LEG DRAIN - AUTOMATED | U2 SOUTHSIDE OF INLET DUCT | NO DATA | NO DATA | DRIP LEG DRAIN | NO DATA | HRH | PD-034B | OPEN | CLOSED | STEAM | 2" | 2061.0 | 8476.0 | NO DATA | NO DATA
UNIT 2 | NO |  | 02-TV-SMP800 | THERMAL SHUTOFF VALVE,TSV, 140⁰F/60⁰C | NO DATA | NO DATA | NO DATA | THERMAL SHUTOFF VALVE,TSV, 140⁰F/60⁰C | TEMPERATURE | SAMPNL | 10-07052A | NO DATA | NO DATA | WATER | 1/4" | NO DATA | 8477.0 | NO DATA | NO DATA
UNIT 2 | NO |  | 02-TV-SMP801 | THERMAL SHUTOFF VALVE,TSV, 140⁰F/60⁰C | NO DATA | NO DATA | NO DATA | THERMAL SHUTOFF VALVE,TSV, 140⁰F/60⁰C | TEMPERATURE | SAMPNL | 10-07052A | NO DATA | NO DATA | WATER | 1/4" | NO DATA | 8478.0 | NO DATA | NO DATA
UNIT 2 | NO |  | 02-TV-SMP802 | THERMAL SHUTOFF VALVE,TSV, 140⁰F/60⁰C | NO DATA | NO DATA | NO DATA | THERMAL SHUTOFF VALVE,TSV, 140⁰F/60⁰C | TEMPERATURE | SAMPNL | 10-07052A | NO DATA | NO DATA | WATER | 1/4" | NO DATA | 8479.0 | NO DATA | NO DATA
UNIT 2 | NO |  | 02-TV-SMP803 | THERMAL SHUTOFF VALVE,TSV, 140⁰F/60⁰C | NO DATA | NO DATA | NO DATA | THERMAL SHUTOFF VALVE,TSV, 140⁰F/60⁰C | TEMPERATURE | SAMPNL | 10-07052A | NO DATA | NO DATA | WATER | 1/4" | NO DATA | 8480.0 | NO DATA | NO DATA
UNIT 2 | NO |  | 02-TV-SMP804 | THERMAL SHUTOFF VALVE,TSV, 140⁰F/60⁰C | NO DATA | NO DATA | NO DATA | THERMAL SHUTOFF VALVE,TSV, 140⁰F/60⁰C | TEMPERATURE | SAMPNL | 10-07052A | NO DATA | NO DATA | WATER | 1/4" | NO DATA | 8481.0 | NO DATA | NO DATA
UNIT 2 | NO |  | 02-TV-SMP805 | THERMAL SHUTOFF VALVE,TSV, 140⁰F/60⁰C | NO DATA | NO DATA | NO DATA | THERMAL SHUTOFF VALVE,TSV, 140⁰F/60⁰C | TEMPERATURE | SAMPNL | 10-07052A | NO DATA | NO DATA | WATER | 1/4" | NO DATA | 8482.0 | NO DATA | NO DATA
UNIT 2 | NO |  | 02-TV-SMP806 | THERMAL SHUTOFF VALVE,TSV, 140⁰F/60⁰C | NO DATA | NO DATA | NO DATA | THERMAL SHUTOFF VALVE,TSV, 140⁰F/60⁰C | TEMPERATURE | SAMPNL | 10-07052A | NO DATA | NO DATA | WATER | 1/4" | NO DATA | 8483.0 | NO DATA | NO DATA
UNIT 2 | NO |  | 02-TV-SMP807 | THERMAL SHUTOFF VALVE,TSV, 140⁰F/60⁰C | NO DATA | NO DATA | NO DATA | THERMAL SHUTOFF VALVE,TSV, 140⁰F/60⁰C | TEMPERATURE | SAMPNL | 10-07052A | NO DATA | NO DATA | WATER | 1/4" | NO DATA | 8484.0 | NO DATA | NO DATA
UNIT 2 | NO |  | 02-TV-SMP808 | THERMAL SHUTOFF VALVE,TSV, 140⁰F/60⁰C | NO DATA | NO DATA | NO DATA | THERMAL SHUTOFF VALVE,TSV, 140⁰F/60⁰C | TEMPERATURE | SAMPNL | 10-07052A | NO DATA | NO DATA | WATER | 1/4" | NO DATA | 8485.0 | NO DATA | NO DATA
UNIT 2 | NO |  | 02-TV-SMP809 | THERMAL SHUTOFF VALVE,TSV, 140⁰F/60⁰C | NO DATA | NO DATA | NO DATA | THERMAL SHUTOFF VALVE,TSV, 140⁰F/60⁰C | TEMPERATURE | SAMPNL | 10-07052A | NO DATA | NO DATA | WATER | 1/4" | NO DATA | 8486.0 | NO DATA | NO DATA
UNIT 2 | NO |  | 02-TV-SMP810 | THERMAL SHUTOFF VALVE,TSV, 140⁰F/60⁰C | NO DATA | NO DATA | NO DATA | THERMAL SHUTOFF VALVE,TSV, 140⁰F/60⁰C | TEMPERATURE | SAMPNL | 10-07052A | NO DATA | NO DATA | WATER | 1/4" | NO DATA | 8487.0 | NO DATA | NO DATA
UNIT 2 | NO |  | 02-TV-SMP811 | THERMAL SHUTOFF VALVE,TSV, 140⁰F/60⁰C | NO DATA | NO DATA | NO DATA | THERMAL SHUTOFF VALVE,TSV, 140⁰F/60⁰C | TEMPERATURE | SAMPNL | 10-07052A | NO DATA | NO DATA | WATER | 1/4" | NO DATA | 8488.0 | NO DATA | NO DATA
UNIT 2 UPDATED | NO | SAMPLE LP STEAM | 02-VHLS809 | LP STEAM SAMPLE | HRSG LOWER WEST | NO DATA | NO DATA | LP SUPERHEATED STEAM SAMPLE ISOLATION | NA | HLS | 2080_00003‐2 | OPEN | CLOSED | WATER/STEAM | 3/4" | NO DATA | 10238.0 | V | NO DATA
UNIT 2 | NO |  | 02-V-BUR835 | PRESSURE AFTER CONTROL VALVE TRANSMITTER | NO DATA | NO DATA | UNIT 2 DUCT BURNER | NO DATA | NO DATA | FGS | NO DATA | OPEN | NO DATA | NO DATA | NO DATA | NO DATA | 9159.0 | V | NO DATA
UNIT 2 | NO |  | 02-V-BUR836 | PRESSURE AFTER CONTROL VALVE TRANSMITTER | NO DATA | NO DATA | UNIT 2 DUCT BURNER | NO DATA | NO DATA | FGS | NO DATA | OPEN | NO DATA | NO DATA | NO DATA | NO DATA | 9160.0 | V | NO DATA
UNIT 2 | NO |  | 02-VFGS141 | U2 INSTRUMENT GAS BLOCK VALVE | U2 PIPE RACK 1ST LEVEL MIDDLE AREA | NO DATA | NO DATA | INSTRUMENTATION ROOT VALVE | NO DATA | FGS | PD-656B | OPEN | CLOSED | NATURAL GAS | 0.75" | 3116.0 | 9848.0 | V | NO DATA
UNIT 2 | NO |  | 02-SP-801THRUSP-836 | PROCESS GAS 3 VALVE MANIFOLD PDI-SCR801 THRU PDI-SCR- 836 DPI | NO DATA | NO DATA | NO DATA | PROCESS GAS 3 VALVE MANIFOLD PDI-SCR801 THRU PDI-SCR- 836 DPI | 3 VALVE-MAN | SCR | D0010102 SH1 & SH2 | NO DATA | NO DATA | AMMONIA | 1/2 | NO DATA | 8437.0 | NO DATA | NO DATA
UNIT 2 | NO |  | 02-FE-SCR801THRUFE-SCR836 | PROCESS GAS ORIFICE PLATE | NO DATA | NO DATA | NO DATA | PROCESS GAS ORIFICE PLATE | ORIFICE | SCR | D0010102 SH1 & SH2 | NO DATA | NO DATA | AMMONIA | 3.0 | NO DATA | 7009.0 | NO DATA | NO DATA
UNIT 2 | NO |  | 02-VFGS147 | PRESSURE TRANSMITTER 02MBP01CP110 ISOLATION | NO DATA | NO DATA | UNIT 2 GT HEADER | INSTRUMENTATION ROOT VALVE | NO DATA | FGS | PD-657B | OPEN | CLOSED | NATURAL GAS | 1" | 3118.0 | 9850.0 | V | NO DATA
UNIT 2 | NO |  | 02-VFGS148 | PRESSURE TRANSMITTER 02MBP01CP110 ISOLATION | NO DATA | NO DATA | UNIT 2 GT HEADER | INSTRUMENTATION ROOT VALVE | NO DATA | FGS | PD-657B | OPEN | CLOSED | NATURAL GAS | 1" | 3119.0 | 9851.0 | V | NO DATA
UNIT 2 | NO |  | 02-TCVHRS902 | REHEAT FINAL ATTEMPERATOR CONTROL VALVE | NO DATA | NO DATA | NO DATA | REHEAT FINAL ATTEMPERATOR CONTROL VALVE | POVCTRL | NO DATA | 2080_00004‐4 | NO DATA | NO DATA | WATER | 2" | NO DATA | 8471.0 | NO DATA | NO DATA
UNIT 2 | HUNG |  | 02-TCVHRS901 | REHEAT INTERSTAGE ATTEMPERATOR CONTROL VALVE | NO DATA | NO DATA | NO DATA | REHEAT INTERSTAGE ATTEMPERATOR CONTROL VALVE | POVCTRL | NO DATA | 2080_00004‐4 | NO DATA | NO DATA | WATER | 2" | NO DATA | 8470.0 | NO DATA | NO DATA
UNIT 2 | NO |  | 02-V883 | U2 LRVP A NON CONDENSABLE SUCTION LINE | U2 VACUUM PUMP AREA | NO DATA | NO DATA | NO DATA | VALVE | NO DATA | NO DATA | OPEN | CLOSED | NO DATA | NO DATA | 6288.0 | 8508.0 | V | NO DATA
UNIT 2 | NO |  | 02-V-884 | U2 LRVP A SEAL WATER TANK EQUALIZATION ISO | U2 VACUUM PUMP AREA | NO DATA | NO DATA | NO DATA | VALVE | NO DATA | NO DATA | OPEN | CLOSED | NO DATA | NO DATA | 6290.0 | 8509.0 | V | NO DATA
UNIT 2 | NO |  | 02-V-885A | U2 LRVP A DISCHARGE ISO OFF SEAL WATER TANK | U2 VACUUM PUMP AREA | NO DATA | NO DATA | NO DATA | VALVE | NO DATA | NO DATA | OPEN | CLOSED | NO DATA | NO DATA | 6285.0 | 8510.0 | V | NO DATA
UNIT 2 | NO |  | 02-V-886A | U2 LRVP A SEAL WATER DISCHARGE ISO AFTER HEAT EXCHAN | U2 VACUUM PUMP AREA | NO DATA | NO DATA | NO DATA | VALVE | NO DATA | NO DATA | OPEN | CLOSED | NO DATA | NO DATA | 6286.0 | 8511.0 | V | NO DATA
UNIT 2 | NO |  | 02-V-886B | U2 LRVP A ISO TO SEAL WATER SPRAY VALVE | U2 VACUUM PUMP AREA | NO DATA | NO DATA | NO DATA | VALVE | NO DATA | NO DATA | OPEN | CLOSED | NO DATA | NO DATA | 6287.0 | 8512.0 | V | NO DATA
UNIT 2 | NO |  | 02-V-888A | U2 LRVP A SEAL WATER ISO TO BYPASS TO TANK | U2 VACUUM PUMP AREA | NO DATA | NO DATA | NO DATA | VALVE | NO DATA | NO DATA | OPEN | CLOSED | NO DATA | NO DATA | 6284.0 | 8513.0 | V | NO DATA
UNIT 2 | NO |  | 02-V890 | U2 LRVP "B" NON CONDENSABLE SUCTION LINE | U2 VACUUM PUMP AREA | NO DATA | NO DATA | NO DATA | VALVE | NO DATA | NO DATA | OPEN | CLOSED | NO DATA | NO DATA | 6324.0 | 8515.0 | V | NO DATA
UNIT 2 | NO |  | 02-V-891 | U2 LRVP "B" SEAL WATER TANK EQUALIZATION ISO | U2 VACUUM PUMP AREA | NO DATA | NO DATA | NO DATA | VALVE | NO DATA | NO DATA | OPEN | CLOSED | NO DATA | NO DATA | 6326.0 | 8516.0 | V | NO DATA
UNIT 2 | NO |  | 02-V-892A | U2 LRVP "B" DISCHARGE ISO OFF SEAL WATER TANK | U2 VACUUM PUMP AREA | NO DATA | NO DATA | NO DATA | VALVE | NO DATA | NO DATA | OPEN | CLOSED | NO DATA | NO DATA | 6321.0 | 8517.0 | V | NO DATA
UNIT 2 | NO |  | 02-V-893A | U2 LRVP "B" SEAL WATER DISCHARGE ISO AFTER HEAT EXCH | U2 VACUUM PUMP AREA | NO DATA | NO DATA | NO DATA | VALVE | NO DATA | NO DATA | OPEN | CLOSED | NO DATA | NO DATA | 6322.0 | 8518.0 | V | NO DATA
UNIT 2 | NO |  | 02-V-893B | U2 LRVP "B" ISO TO SEAL WATER SPRAY VALVE | U2 VACUUM PUMP AREA | NO DATA | NO DATA | NO DATA | VALVE | NO DATA | NO DATA | OPEN | CLOSED | NO DATA | NO DATA | 6323.0 | 8519.0 | V | NO DATA
UNIT 2 | NO |  | 02-V-895A | U2 LRVP "B" SEAL WATER ISO TO BYPASS TO TANK | U2 VACUUM PUMP AREA | NO DATA | NO DATA | NO DATA | VALVE | NO DATA | NO DATA | OPEN | CLOSED | NO DATA | NO DATA | 6320.0 | 8520.0 | V | NO DATA
UNIT 2 | NO |  | 02-V898 | U2 LRVP "C" NON CONDENSABLE SUCTION LINE | U2 VACUUM PUMP AREA | NO DATA | NO DATA | NO DATA | VALVE | NO DATA | NO DATA | OPEN | CLOSED | NO DATA | NO DATA | 6336.0 | 8522.0 | V | NO DATA
UNIT 2 | NO |  | 02-V-899 | U2 LRVP "C" SEAL WATER TANK EQUALIZATION ISO | U2 VACUUM PUMP AREA | NO DATA | NO DATA | NO DATA | VALVE | NO DATA | NO DATA | OPEN | CLOSED | NO DATA | NO DATA | 6338.0 | 8523.0 | V | NO DATA
UNIT 2 | NO |  | 02-V-900A | U2 LRVP "C" DISCHARGE ISO OFF SEAL WATER TANK | U2 VACUUM PUMP AREA | NO DATA | NO DATA | NO DATA | VALVE | NO DATA | NO DATA | OPEN | CLOSED | NO DATA | NO DATA | 6333.0 | 8524.0 | V | NO DATA
UNIT 2 | NO |  | 02-V-901A | U2 LRVP "C" SEAL WATER DISCHARGE ISO AFTER HEAT EXCH | U2 VACUUM PUMP AREA | NO DATA | NO DATA | NO DATA | VALVE | NO DATA | NO DATA | OPEN | CLOSED | NO DATA | NO DATA | 6334.0 | 8525.0 | V | NO DATA
UNIT 2 | NO |  | 02-V-901B | U2 LRVP "C" ISO TO SEAL WATER SPRAY VALVE | U2 VACUUM PUMP AREA | NO DATA | NO DATA | NO DATA | VALVE | NO DATA | NO DATA | OPEN | CLOSED | NO DATA | NO DATA | 6335.0 | 8526.0 | V | NO DATA
UNIT 2 | NO |  | 02-V-903A | U2 LRVP "C" SEAL WATER ISO TO BYPASS TO TANK | U2 VACUUM PUMP AREA | NO DATA | NO DATA | NO DATA | VALVE | NO DATA | NO DATA | OPEN | CLOSED | NO DATA | NO DATA | 6332.0 | 8527.0 | V | NO DATA
UNIT 2 | NO |  | 02-VHRS810 | REHEATER INLET NITROGEN FILL CHECK VALVE | NO DATA | NO DATA | NO DATA | REHEATER INLET NITROGEN FILL CHECK VALVE | NA | NO DATA | 2080_00004‐4 | NO DATA | NO DATA | STEAM | 2" | NO DATA | 10429.0 | V | NO DATA
UNIT 2 | NO |  | 02-V906 | U2 LRVP "D" NON CONDENSABLE SUCTION LINE | U2 VACUUM PUMP AREA | NO DATA | NO DATA | NO DATA | VALVE | NO DATA | NO DATA | OPEN | CLOSED | NO DATA | NO DATA | 6361.0 | 8529.0 | V | NO DATA
UNIT 2 | NO |  | 02-V-907 | U2 LRVP "D" SEAL WATER TANK EQUALIZATION ISO | U2 VACUUM PUMP AREA | NO DATA | NO DATA | NO DATA | VALVE | NO DATA | NO DATA | OPEN | CLOSED | NO DATA | NO DATA | 6363.0 | 8530.0 | V | NO DATA
UNIT 2 | NO |  | 02-V-908A | U2 LRVP "D" DISCHARGE ISO OFF SEAL WATER TANK | U2 VACUUM PUMP AREA | NO DATA | NO DATA | NO DATA | VALVE | NO DATA | NO DATA | OPEN | CLOSED | NO DATA | NO DATA | 6358.0 | 8531.0 | V | NO DATA
UNIT 2 | NO |  | 02-V-909A | U2 LRVP "D" SEAL WATER DISCHARGE ISO AFTER HEAT EXCH | U2 VACUUM PUMP AREA | NO DATA | NO DATA | NO DATA | VALVE | NO DATA | NO DATA | OPEN | CLOSED | NO DATA | NO DATA | 6359.0 | 8532.0 | V | NO DATA
UNIT 2 | NO |  | 02-V-909B | U2 LRVP "D" ISO TO SEAL WATER SPRAY VALVE | U2 VACUUM PUMP AREA | NO DATA | NO DATA | NO DATA | VALVE | NO DATA | NO DATA | OPEN | CLOSED | NO DATA | NO DATA | 6360.0 | 8533.0 | V | NO DATA
UNIT 2 | NO |  | 02-V-911A | U2 LRVP "D" SEAL WATER ISO TO BYPASS TO TANK | U2 VACUUM PUMP AREA | NO DATA | NO DATA | NO DATA | VALVE | NO DATA | NO DATA | OPEN | CLOSED | NO DATA | NO DATA | 6357.0 | 8534.0 | V | NO DATA
UNIT 2 UPDATED | NO | FIRE SIDE/SCR/AFCU | 02-VAQA800 | AMMONIA SUPPLY TO AFCU MAIN ISO UPSTREAM | HRSG EAST(AFCU SKID) | NO DATA | NO DATA | AMMONIA LINE ISO | BALL-MAN | SCR | D0010101 SH2 | OPEN | CLOSED | AMMONIA | 1/2 | 5722.0 | 8537.0 | V | NO DATA
UNIT 2 UPDATED | NO | SCR/AFCU | 02-VAQA801 | AMMONIA LINE Y STRAINER #1 ISO | HRSG EAST(AFCU SKID) | NO DATA | NO DATA | AMMONIA LINE Y STRAINER ISO | BALL-MAN | SCR | D0010101 SH2 | OPEN | CLOSED | AMMONIA | 1/2 | 5777.0 | 8538.0 | V | NO DATA
UNIT 2 UPDATED | NO | SCR/AFCU | 02-VAQA802 | AMMONIA LINE Y-STRAINER #1 DRAIN VALVE | HRSG EAST(AFCU SKID) | NO DATA | NO DATA | AMMONIA LINE Y-STRAINER DRAIN VALVE | BALL-MAN | SCR | D0010101 SH2 | CLOSED | OPEN | AMMONIA | 1/2 | NO DATA | 8539.0 | V | NO DATA
UNIT 2 UPDATED | NO | SCR/AFCU | 02-VAQA803 | AMMONIA LINE Y #1 STRAINER ISO | HRSG EAST(AFCU SKID) | NO DATA | NO DATA | AMMONIA LINE Y STRAINER ISO | BALL-MAN | SCR | D0010101 SH2 | OPEN | CLOSED | AMMONIA | 1/2 | 5778.0 | 8540.0 | V | NO DATA
UNIT 2 UPDATED | NO | SCR/AFCU | 02-VAQA804 | AMMONIA LINE Y STRAINER #2 ISO | HRSG EAST(AFCU SKID) | NO DATA | NO DATA | AMMONIA LINE Y STRAINER ISO | BALL-MAN | SCR | D0010101 SH2 | OPEN | CLOSED | AMMONIA | 1/2 | NO DATA | 8541.0 | V | NO DATA
UNIT 2 UPDATED | NO | SCR/AFCU | 02-VAQA805 | AMMONIA LINE Y-STRAINER #2 DRAIN VALVE | HRSG EAST(AFCU SKID) | NO DATA | NO DATA | AMMONIA LINE Y-STRAINER DRAIN VALVE | BALL-MAN | SCR | D0010101 SH2 | CLOSED | OPEN | AMMONIA | 1/2 | NO DATA | 8542.0 | V | NO DATA
UNIT 2 UPDATED | NO | SCR/AFCU | 02-VAQA806 | AMMONIA LINE Y STRAINER #2 ISO | HRSG EAST(AFCU SKID) | NO DATA | NO DATA | AMMONIA LINE Y STRAINER ISO | BALL-MAN | SCR | D0010101 SH2 | OPEN | CLOSED | AMMONIA | 1/2 | NO DATA | 8543.0 | V | NO DATA
UNIT 2 | NO |  | 02-VAQA807 | AMMONIA LINE PDI ISO | NO DATA | NO DATA | NO DATA | AMMONIA LINE PDI ISO | BALL-MAN | SCR | D0010101 SH2 | NO DATA | NO DATA | AMMONIA | 1/2 | NO DATA | 8544.0 | V | NO DATA
UNIT 2 | NO |  | 02-VAQA808 | AMMONIA LINE DRAIN BYPASS | NO DATA | NO DATA | NO DATA | AMMONIA LINE DRAIN BYPASS | BALL-MAN | SCR | D0010101 SH2 | NO DATA | NO DATA | AMMONIA | 1/2 | NO DATA | 8545.0 | V | NO DATA
UNIT 2 | NO |  | 02-VAQA809 | AMMONIA LINE DRAIN BYPASS | NO DATA | NO DATA | NO DATA | AMMONIA LINE DRAIN BYPASS | BALL-MAN | SCR | D0010101 SH2 | NO DATA | NO DATA | AMMONIA | 1/2 | NO DATA | 8546.0 | V | NO DATA
UNIT 2 | NO |  | 02-VAQA810 | AMMONIA LINE PDI ISO | NO DATA | NO DATA | NO DATA | AMMONIA LINE PDI ISO | BALL-MAN | SCR | D0010101 SH2 | NO DATA | NO DATA | AMMONIA | 1/2 | NO DATA | 8547.0 | V | NO DATA
UNIT 2 | NO |  | 02-VAQA811 | PDI VALVE BLOCK VALVE | NO DATA | NO DATA | NO DATA | PDI VALVE BLOCK VALVE | BALL-MAN | SCR | D0010101 SH2 | NO DATA | NO DATA | AMMONIA | 1/2 | NO DATA | 8548.0 | V | NO DATA
UNIT 2 | NO |  | 02-VAQA812 | AMMONIA LINE FCV-AQA-803 ISO | NO DATA | NO DATA | NO DATA | AMMONIA LINE FCV-AQA-803 ISO | BALL-MAN | SCR | D0010101 SH2 | NO DATA | NO DATA | AMMONIA | 1/2 | NO DATA | 8549.0 | V | NO DATA
UNIT 2 UPDATED | NO | FIRE SIDE/SCR/AFCU | 02-VAQA813 | AMMONIA DRAIN UPSTREAM OF FCV | HRSG EAST(AFCU SKID) | NO DATA | NO DATA | AMMONIA FCV-AQA-803 DOUBLE BLOCK VALVE DRAIN | BALL-MAN | SCR | D0010101 SH2 | CLOSED | OPEN | AMMONIA | 1/2 | 5724.0 | 8550.0 | V | NO DATA
UNIT 2 | NO |  | 02-VAQA814 | AMMONIA FCV-AQA-803 DOUBLE BLOCK VALVE DRAIN | NO DATA | NO DATA | NO DATA | AMMONIA FCV-AQA-803 DOUBLE BLOCK VALVE DRAIN | BALL-MAN | SCR | D0010101 SH2 | NO DATA | NO DATA | AMMONIA | 1/2 | NO DATA | 8551.0 | V | NO DATA
UNIT 2 | NO |  | 02-VAQA815 | AMMONIA LINE BYPASS BLOCK VALVE | NO DATA | NO DATA | NO DATA | AMMONIA LINE BYPASS BLOCK VALVE | BALL-MAN | SCR | D0010101 SH2 | NO DATA | NO DATA | AMMONIA | 1/2 | NO DATA | 8552.0 | V | NO DATA
UNIT 2 | NO |  | 02-VAQA816 | AMMONIA MANUAL FLOW GLOBE VALVE | NO DATA | NO DATA | NO DATA | AMMONIA MANUAL FLOW GLOBE VALVE | GLOBE-MAN | SCR | D0010101 SH2 | NO DATA | NO DATA | AMMONIA | 1/2 | NO DATA | 8553.0 | V | NO DATA
UNIT 2 | NO |  | 02-VAQA817 | AMMONIA LINE BYPASS BLOCK VALVE | NO DATA | NO DATA | NO DATA | AMMONIA LINE BYPASS BLOCK VALVE | BALL-MAN | SCR | D0010101 SH2 | NO DATA | NO DATA | AMMONIA | 1/2 | NO DATA | 8554.0 | V | NO DATA
UNIT 2 UPDATED | NO | FIRE SIDE/SCR/AFCU | 02-VAQA818 | AMMONIA SUPPLY TO AFCU MAIN ISO DOWNSTREAM | HRSG EAST(AFCU SKID) | NO DATA | NO DATA | AMMONIA INJECTOR ISO | BALL-MAN | SCR | D0010101 SH2 | OPEN | CLOSED | AMMONIA | 1/2 | 5723.0 | 8555.0 | V | NO DATA
UNIT 2 | NO |  | 02-VAQA819 | AMMONIA LINE TO INJ-101 ISO | NO DATA | NO DATA | NO DATA | AMMONIA LINE TO INJ-101 ISO | BALL-MAN | SCR | D0010101 SH2 | NO DATA | NO DATA | AMMONIA | 1/2 | NO DATA | 8556.0 | V | NO DATA
UNIT 2 | NO |  | 02-VAQA820 | AMMONIA LINE TO INJ-102 ISO | NO DATA | NO DATA | NO DATA | AMMONIA LINE TO INJ-102 ISO | BALL-MAN | SCR | D0010101 SH2 | NO DATA | NO DATA | AMMONIA | 1/2 | NO DATA | 8557.0 | V | NO DATA
UNIT 2 | NO |  | 02-VAQA821 | AMMONIA LINE TO INJ-103 ISO | NO DATA | NO DATA | NO DATA | AMMONIA LINE TO INJ-103 ISO | BALL-MAN | SCR | D0010101 SH2 | NO DATA | NO DATA | AMMONIA | 1/2 | NO DATA | 8558.0 | V | NO DATA
UNIT 2 | NO |  | 02-VAQA822 | AMMONIA LINE TO INJ-104 ISO | NO DATA | NO DATA | NO DATA | AMMONIA LINE TO INJ-104 ISO | BALL-MAN | SCR | D0010101 SH2 | NO DATA | NO DATA | AMMONIA | 1/2 | NO DATA | 8559.0 | V | NO DATA
UNIT 2 | NO |  | 02-VAQA823 | AMMONIA LINE TO INJ-105 ISO | NO DATA | NO DATA | NO DATA | AMMONIA LINE TO INJ-105 ISO | BALL-MAN | SCR | D0010101 SH2 | NO DATA | NO DATA | AMMONIA | 1/2 | NO DATA | 8560.0 | V | NO DATA
UNIT 2 | NO |  | 02-V-ARM-879 | INLET BLOCK VALVE | NO DATA | NO DATA | NO DATA | INLET BLOCK VALVE | HANDWHEEL | HLTCACC | 11737.0 | NO DATA | NO DATA | NCG | 6" | NO DATA | 8561.0 | V | NO DATA
UNIT 2 | NO |  | 02-V-ARM-880 | MOTIVE STEAM BLOCK | NO DATA | NO DATA | NO DATA | MOTIVE STEAM BLOCK | LEVER | HLTCACC | 11737.0 | NO DATA | NO DATA | STEAM | 1" | NO DATA | 8562.0 | V | NO DATA
UNIT 2 | NO |  | 02-V-ARM-881 | OUTLET BLOCK VALVE | NO DATA | NO DATA | NO DATA | OUTLET BLOCK VALVE | HANDWHEEL | HLTCACC | 11737.0 | NO DATA | NO DATA | NCG | 6" | NO DATA | 8563.0 | V | NO DATA
UNIT 2 UPDATED | NO | ACC/LRVP A | 02-V-ARM-890 | LRVP A GLYCOL HX DRAIN | VACUUM SKID | NO DATA | NO DATA | LRVP GLYCOL SYSTEM RETURN DRAIN | MANUAL | HLTCACC | 11737.0 | CLOSED | OPEN | GLYCOL MIX | 1" | NO DATA | 8564.0 | V | NO DATA
UNIT 2 UPDATED | NO | ACC/LRVP B | 02-V-ARM-897 | LRVP B GLYCOL HX DRAIN | VACUUM SKID | NO DATA | NO DATA | LRVP GLYCOL SYSTEM RETURN DRAIN | MANUAL | HLTCACC | 11737.0 | CLOSED | OPEN | GLYCOL MIX | 1" | NO DATA | 8565.0 | V | NO DATA
UNIT 2 UPDATED | NO | ACC/LRVP C | 02-V-ARM-905 | LRVP C GLYCOL HX DRAIN | VACUUM SKID | NO DATA | NO DATA | LRVP GLYCOL SYSTEM RETURN DRAIN | MANUAL | HLTCACC | 11737.0 | CLOSED | OPEN | GLYCOL MIX | 1" | NO DATA | 8566.0 | V | NO DATA
UNIT 2 UPDATED | NO | ACC/LRVP D | 02-V-ARM-913 | LRVP D GLYCOL HX DRAIN | VACUUM SKID | NO DATA | NO DATA | LRVP GLYCOL SYSTEM RETURN DRAIN | MANUAL | HLTCACC | 11737.0 | CLOSED | OPEN | GLYCOL MIX | 1" | NO DATA | 8567.0 | V | NO DATA
UNIT 2 UPDATED | NO | ACC/LRVP E | 02-V-ARM-921 | LRVP E GLYCOL HX DRAIN | VACUUM SKID | NO DATA | NO DATA | LRVP GLYCOL SYSTEM RETURN DRAIN | MANUAL | HLTCACC | 11737.0 | CLOSED | OPEN | GLYCOL MIX | 1" | NO DATA | 8568.0 | V | NO DATA
UNIT 2 UPDATED | NO | ACC/LRVP A | 02-V-ARM-970A | LRVP A GLYCOL SUPPLY ISO | VACUUM SKID | NO DATA | NO DATA | GLYCOL SUPPLY BLOCK VALVE-SKID A | HANDWHEEL | HLTCACC | 11737.0 | OPEN | CLOSED | 55% GLYCOL | 3" | NO DATA | 8569.0 | V | NO DATA
UNIT 2 UPDATED | NO | ACC/LRVP B | 02-V-ARM-970B | LRVP B GLYCOL SUPPLY ISO | VACUUM SKID | NO DATA | NO DATA | GLYCOL SUPPLY BLOCK VALVE-SKID B | HANDWHEEL | HLTCACC | 11737.0 | OPEN | CLOSED | 55% GLYCOL | 3" | NO DATA | 8570.0 | V | NO DATA
UNIT 2 UPDATED | NO | ACC/LRVP C | 02-V-ARM-970C | LRVP C GLYCOL SUPPLY ISO | VACUUM SKID | NO DATA | NO DATA | GLYCOL SUPPLY BLOCK VALVE-SKID C | HANDWHEEL | HLTCACC | 11737.0 | OPEN | CLOSED | 55% GLYCOL | 3" | NO DATA | 8571.0 | V | NO DATA
UNIT 2 UPDATED | NO | ACC/LRVP D | 02-V-ARM-970D | LRVP D GLYCOL SUPPLY ISO | VACUUM SKID | NO DATA | NO DATA | GLYCOL SUPPLY BLOCK VALVE-SKID D | HANDWHEEL | HLTCACC | 11737.0 | OPEN | CLOSED | 55% GLYCOL | 3" | NO DATA | 8572.0 | V | NO DATA
UNIT 2 UPDATED | NO | ACC/LRVP E | 02-V-ARM-970E | LRVP E GLYCOL SUPPLY ISO | VACUUM SKID | NO DATA | NO DATA | GLYCOL SUPPLY BLOCK VALVE-SKID E | HANDWHEEL | HLTCACC | 11737.0 | OPEN | CLOSED | 55% GLYCOL | 3" | NO DATA | 8573.0 | V | NO DATA
UNIT 2 UPDATED | NO | ACC/LRVP A | 02-V-ARM-971A | LRVP A GLYCOL RETURN ISO | VACUUM SKID | NO DATA | NO DATA | GLYCOL RETURN BLOCK VALVE-SKID A | HANDWHEEL | HLTCACC | 11737.0 | OPEN | CLOSED | 55% GLYCOL | 3" | NO DATA | 8574.0 | V | NO DATA
UNIT 2 UPDATED | NO | ACC/LRVP B | 02-V-ARM-971B | LRVP B GLYCOL RETURN ISO | VACUUM SKID | NO DATA | NO DATA | GLYCOL RETURN BLOCK VALVE-SKID B | HANDWHEEL | HLTCACC | 11737.0 | OPEN | CLOSED | 55% GLYCOL | 3" | NO DATA | 8575.0 | V | NO DATA
UNIT 2 UPDATED | NO | ACC/LRVP C | 02-V-ARM-971C | LRVP C GLYCOL RETURN ISO | VACUUM SKID | NO DATA | NO DATA | GLYCOL RETURN BLOCK VALVE-SKID C | HANDWHEEL | HLTCACC | 11737.0 | OPEN | CLOSED | 55% GLYCOL | 3" | NO DATA | 8576.0 | V | NO DATA
UNIT 2 UPDATED | NO | ACC/LRVP D | 02-V-ARM-971D | LRVP D GLYCOL RETURN ISO | VACUUM SKID | NO DATA | NO DATA | GLYCOL RETURN BLOCK VALVE-SKID D | HANDWHEEL | HLTCACC | 11737.0 | OPEN | CLOSED | 55% GLYCOL | 3" | NO DATA | 8577.0 | V | NO DATA
UNIT 2 UPDATED | NO | ACC/LRVP E | 02-V-ARM-971E | LRVP E GLYCOL RETURN ISO | VACUUM SKID | NO DATA | NO DATA | GLYCOL RETURN BLOCK VALVE-SKID E | HANDWHEEL | HLTCACC | 11737.0 | OPEN | CLOSED | 55% GLYCOL | 3" | NO DATA | 8578.0 | V | NO DATA
UNIT 2 UPDATED | NO | ACC/ACC GLYCOL | 02-V-ARM-972A | LRVP GLYCOL SYSTEM DRAIN | VACUUM SKID | NO DATA | NO DATA | LRVP GLYCOL SYSTEM DRAIN | MANUAL | HLTCACC | 11737.0 | CLOSED | OPEN | GLYCOL MIX | 1" | NO DATA | 8579.0 | V | NO DATA
UNIT 2 UPDATED | NO | ACC/ACC GLYCOL | 02-V-ARM-972B | LRVP GLYCOL SYSTEM DRAIN | VACUUM SKID | NO DATA | NO DATA | LRVP GLYCOL SYSTEM DRAIN | MANUAL | HLTCACC | 11737.0 | CLOSED | OPEN | GLYCOL MIX | 1" | NO DATA | 8580.0 | V | NO DATA
UNIT 2 UPDATED | NO | ACC/ACC GLYCOL | 02-V-ARM-972C | LRVP GLYCOL SYSTEM DRAIN | VACUUM SKID | NO DATA | NO DATA | LRVP GLYCOL SYSTEM DRAIN | MANUAL | HLTCACC | 11737.0 | CLOSED | OPEN | GLYCOL MIX | 1" | NO DATA | 8581.0 | V | NO DATA
UNIT 2 UPDATED | NO | ACC/ACC GLYCOL | 02-V-ARM-972D | FIN FAN GLYCOL SYSTEM DRAIN | VACUUM SKID | NO DATA | NO DATA | FIN FAN GLYCOL SYSTEM DRAIN | MANUAL | HLTCACC | 11737.0 | CLOSED | OPEN | GLYCOL MIX | 1" | NO DATA | 8582.0 | V | NO DATA
UNIT 2 UPDATED | NO | ACC/ACC GLYCOL | 02-V-ARM-972E | FIN FAN GLYCOL SYSTEM VENT | VACUUM SKID | NO DATA | NO DATA | FIN FAN GLYCOL SYSTEM VENT | MANUAL | HLTCACC | 11737.0 | CLOSED | OPEN | GLYCOL MIX | 1" | NO DATA | 8583.0 | V | NO DATA
UNIT 2 UPDATED | NO | ST/GLAND STEAM | 02-VAX159 | GS SUPPLY ISO BEFORE SUPERHEATER | ST LOWER | NO DATA | ST SEALS | NO DATA | NO DATA | STP | NO DATA | OPEN | CLOSED | NO DATA | NO DATA | NO DATA | 8584.0 | V | NO DATA
UNIT 2 | NO |  | 02-VAXS107 | GS SUPERHEATER DRAIN TRAP BYPASS | ST LOWER | NO DATA | ST SEALS | TRAP BYPASS | NO DATA | AXS | PD-123B | CLOSED | CLOSED | STEAM | 0.75" | 2070.0 | 8591.0 | V | NO DATA
UNIT 2 | NO |  | 02-VAXS108 | AUXBOILER CROSS TIE VENT FOR UNIT 1 USERS | AUX BOILER BUILDING CROSS-TIE VENT | NO DATA | NO DATA | NO DATA | NO DATA | NO DATA | NO DATA | CLOSED | OPEN | NO DATA | NO DATA | 2071.0 | 8592.0 | V | NO DATA
UNIT 2 | NO |  | 02-VAXS109 | 02-LIT AXS303 ISO FOR FUEL GAS STARTUP HX | PIPE RACK 1ST LEVEL | NO DATA | NO DATA | INSTRUMENT | NO DATA | AXS | PD-123B | OPEN | CLOSED | STEAM | 2" | 2072.0 | 8593.0 | V | NO DATA
UNIT 2 | NO |  | 02-VAXS110 | STARTUP HEATER LIT ISOS | PIPE RACK 1ST | NO DATA | AUX STEAM HEADER | INSTRUMENT | NO DATA | AXS | PD-123B | OPEN | CLOSED | STEAM | 2" | 2073.0 | 8594.0 | V | NO DATA
UNIT 2 | NO |  | 02-VAXS112 | STEAM TRAP ISO | HRSG LOWER WEST | NO DATA | NO DATA | 02-TRP-AXS114 AUX STEAM DRIP LEG STEAM TRAP ISO | NO DATA | AXS | NO DATA | OPEN | CLOSED | NO DATA | NO DATA | 2074.0 | 8595.0 | V | NO DATA
UNIT 2 | NO |  | 02-VAXS113 | STEAM TO LP EVAP DRAIN BEFORE STEAM TRAP | HRSG LOWER | NO DATA | SPARGING | TRAP DRAIN | NO DATA | AXS | PD-122B | CLOSED | OPEN | STEAM | 2" | 2075.0 | 8596.0 | V | NO DATA
UNIT 2 UPDATED | NO | HRSG/HRH | 02-VHRS809 | REHEATER INLET NITROGEN FILL ISOLATION | HRSG UPPER WEST | NO DATA | NO DATA | REHEATER INLET NITROGEN FILL ISOLATION | NA | NO DATA | 2080_00004‐4 | CLOSED | CLOSED | STEAM | 2" | NO DATA | 10428.0 | V | NO DATA
UNIT 2 | NO |  | 02-VAXS115 | STEAM TRAP ISO | HRSG LOWER WEST | NO DATA | NO DATA | 02-TRP-AXS114 AUX STEAM DRIP LEG STEAM TRAP ISO | NO DATA | AXS | NO DATA | OPEN | CLOSED | NO DATA | NO DATA | 2076.0 | 8597.0 | V | NO DATA
UNIT 2 | NO |  | 02-VAXS116 | STEAM TRAP STRAINER DRAIN | HRSG LOWER WEST | NO DATA | NO DATA | 02-TRP-AXS114 AUX STEAM DRIP LEG STEAM TRAP Y-STRAINER DRAIN | NO DATA | AXS | NO DATA | CLOSED | OPEN | NO DATA | NO DATA | 2077.0 | 8598.0 | V | NO DATA
UNIT 2 | YES |  | 02-VAXS117 | STEAM TRAP ISO | CRT AREA | NO DATA | NO DATA | TRAP ISOLATION | NO DATA | AXS | PD-123B | OPEN | CLOSED | STEAM | 0.75" | 2078.0 | 8599.0 | V | NO DATA
UNIT 2 | NO |  | 02-VAXS118 | STEAM TRAP ISO | HRSG LOWER WEST | NO DATA | NO DATA | TRAP ISOLATION | NO DATA | AXS | PD-122B | OPEN | CLOSED | STEAM | 0.75" | 2079.0 | 8600.0 | V | NO DATA
UNIT 2 | YES |  | 02-VAXS119 | STEAM TRAP STRAINER DRAIN | CRT AREA | NO DATA | NO DATA | DRAIN | NO DATA | AXS | PD-123B | OPEN | CLOSED | STEAM | 0.75" | 2080.0 | 8601.0 | V | NO DATA
UNIT 2 | YES |  | 02-VAXS120 | STEAM TRAP BYPASS | CRT AREA | NO DATA | NO DATA | TRAP BYPASS | NO DATA | AXS | PD-123B | CLOSED | OPEN | STEAM | 0.75" | 2081.0 | 8602.0 | V | NO DATA
UNIT 2 | NO |  | 02-VAXS121 | AUX STEAM TO FUEL GAS STARTUP HX VENT | PIPE RACK 1ST LEVEL | NO DATA | NO DATA | VENT | NO DATA | AXS | PD-123B | CLOSED | OPEN | STEAM | 0.75" | 2082.0 | 8603.0 | V | NO DATA
UNIT 2 | YESS |  | 02-VAXS122 | SPARGING STEAM STRAINER PDIT | CRT LANDING | NO DATA | CRT | INSTRUMENT | NO DATA | AXS | PD-050B | OPEN | CLOSED | STEAM | 0.75" | 2083.0 | 8604.0 | V | NO DATA
UNIT 2 | NO |  | 02-VAXS123 | FG STARTUP FEEDWATER HX OUTLET CHECK VALVE | U2 PIPE RACK IP FW STARTUP HTR | NO DATA | NO DATA | FG STARTUP FEEDWATER HX OUTLET CHECK VALVE | NO DATA | AXS | PD-123B | OPEN | CLOSED | WATER | 2" | 2084.0 | 8605.0 | V | NO DATA
UNIT 2 UPDATED | NO | AUX STEAM/STARTUP HTR | 02-VAXS124 | STARTUP HEATER OUTLET LCV INLET ISO | UNDER HRSG | NO DATA | NO DATA | FG STARTUP FEEDWATER HX OUTLET CONTROL VALVE ISOLATION | NO DATA | AXS | PD-123B | OPEN | CLOSED | WATER | 2" | 2085.0 | 8606.0 | V | NO DATA
UNIT 2 UPDATED | NO | AUX STEAM/STARTUP HTR | 02-VAXS125 | STARTUP HEATER OUTLET LCV OUTLET ISO | UNDER HRSG | NO DATA | AUX STEAM HEADER | FG STARTUP FEEDWATER HX OUTLET CONTROL VALVE ISOLATION | NO DATA | AXS | PD-123B | OPEN | CLOSED | STEAM/WATER | 2" | 2086.0 | 8607.0 | V | NO DATA
UNIT 2 UPDATED | NO | AUX STEAM/STARTUP HTR | 02-VAXS126 | STARTUP HEATER OUTLET LCV DRAIN | UNDER HRSG | NO DATA | NO DATA | DRAIN | NO DATA | AXS | PD-123B | CLOSED | OPEN | WATER | 0.75" | 2087.0 | 8608.0 | V | NO DATA
UNIT 2 UPDATED | NO | AUX STEAM/STARTUP HTR | 02-VAXS127 | STARTUP HEATER OUTLET LCV BYPASS | UNDER HRSG | NO DATA | NO DATA | FG STARTUP FEEDWATER HX OUTLET CONTROL VALVE BYPASS | NO DATA | AXS | PD-123B | CLOSED | CLOSED | STEAM/WATER | 0.75" | 2088.0 | 8609.0 | V | NO DATA
UNIT 2 | NO |  | 02-VAXS129 | STEAM TRAP BYPASS | HRSG LOWER WEST | NO DATA | NO DATA | 02-TRP-AXS114 AUX STEAM DRIP LEG STEAM TRAP BYPASS | NO DATA | AXS | NO DATA | CLOSED | CLOSED | NO DATA | NO DATA | 2089.0 | 8610.0 | V | NO DATA
UNIT 2 | NO |  | 02-VAXS130 | DRAIN BEFORE STEAM TRAP | HRSG LOWER WEST | NO DATA | NO DATA | DRIP LEG DRAIN | NO DATA | AXS | PD-122B | CLOSED | OPEN | STEAM | 2" | 2090.0 | 8611.0 | V | NO DATA
UNIT 2 | NO |  | 02-VAXS132 | AUX STEAM TO ELECTRIC SUPERHEATER VENT VALVE | U2 GROUND FLOOR SOUTH OF ELECT SP HTR | NO DATA | NO DATA | VENT | NO DATA | AXS | PD-123B | CLOSED | OPEN | STEAM | 0.75" | 2091.0 | 8612.0 | V | NO DATA
UNIT 2 | NO |  | 02-VAXS133 | STEAM TO IP EVAP VENT | HRSG LOWER | NO DATA | SPARGING | VENT | NO DATA | AXS | PD-122B | CLOSED | OPEN | STEAM | 0.75" | 2092.0 | 8613.0 | V | NO DATA
UNIT 2 | NO |  | 02-VAXS135 | STEAM TO LP EVAP STEAM TRAP ISO | HRSG LOWER | NO DATA | SPARGING | TRAP ISOLATION | NO DATA | AXS | PD-122B | OPEN | CLOSED | STEAM | 0.75" | 2093.0 | 8614.0 | V | NO DATA
UNIT 2 | NO |  | 02-VAXS136 | STEAM TO LP EVAP STEAM TRAP ISO | HRSG LOWER | NO DATA | SPARGING | TRAP ISOLATION | NO DATA | AXS | PD-122B | OPEN | CLOSED | STEAM | 0.75" | 2094.0 | 8615.0 | V | NO DATA
UNIT 2 | NO |  | 02-VAXS137 | STEAM TO LP EVAP STEAM TRAP STRAINER DRAIN | HRSG LOWER | NO DATA | SPARGING | DRAIN | NO DATA | AXS | PD-122B | CLOSED | CLOSED | STEAM | 0.75" | 2095.0 | 8616.0 | V | NO DATA
UNIT 2 | NO |  | 02-VAXS138 | STEAM TO LP EVAP STEAM TRAP BYPASS | HRSG LOWER | NO DATA | SPARGING | TRAP BYPASS | NO DATA | AXS | PD-122B | OPEN | CLOSED | STEAM | 0.75" | 2096.0 | 8617.0 | V | NO DATA
UNIT 2 | NO |  | 02-VAXS144 | STEAM TO HP EVAP STEAM TRAP STRAINER DRAIN | NO DATA | NO DATA | SPARGING | DRAIN | NO DATA | AXS | PD-122B | CLOSED | OPEN | STEAM | 0.75" | 2097.0 | 8618.0 | V | NO DATA
UNIT 2 UPDATED | YES | WATER SIDE/CRT | 02-VAXS145 | CRT SPARGING STEAM CV BYPASS | CRT LANDING | NO DATA | CRT | ACC SPRAGING MODULATING CONTROL VALVE BYPASS | NO DATA | AXS | PD-050B | OPEN | CLOSED | STEAM | 2.5" | 5995.0 | 8619.0 | V | NO DATA
UNIT 2 UPDATED | YES | WATER SIDE/CRT | 02-VAXS147 | CRT SPARGING STEAM STRAINER DRAIN | CRT LANDING | NO DATA | CRT | DRAIN | NO DATA | AXS | PD-050B | CLOSED | OPEN | STEAM | 0.75" | 2099.0 | 8620.0 | V | NO DATA
UNIT 2 UPDATED | NO | AUX STEAM/GLAND STEAM | 02-VAXS148 | AXS GLAND STEAM CV UPSTREAM ISO | UNIT 2 CONDENSATE CORNER | NO DATA | NO DATA | SEAL STEAM REGULATION VALVE ISOLATION | NO DATA | AXS | PD-300B | OPEN | CLOSED | STEAM | 3" | 2100.0 | 8621.0 | V | NO DATA
UNIT 2 UPDATED | NO | AUX STEAM/GLAND STEAM | 02-VAXS149 | AXS GLAND STEAM CV DOWNSTREAM ISO | UNIT 2 CONDENSATE CORNER | NO DATA | NO DATA | SEAL STEAM REGULATION VALVE ISOLATION | NO DATA | AXS | PD-300B | OPEN | CLOSED | STEAM | 4" | 2101.0 | 8622.0 | V | NO DATA
UNIT 2 UPDATED | YES | WATER SIDE/CRT/AUX STEAM | 02-VAXS152 | STEAM TO AIR EJECTOR CV BYPASS | CRT LANDING | NO DATA | CRT/AIR EJECTOR | DA EJECTOR SUPPLY CONTROL VALVE BYPASS | NO DATA | AXS | PD-050B | CLOSED | CLOSED | STEAM | 1" | 5993.0 | 8623.0 | V | NO DATA
UNIT 2 UPDATED | YES | WATER SIDE/CRT/AUX STEAM | 02-VAXS153 | STEAM TO AIR EJECTOR DRAIN | CRT LANDING | NO DATA | CRT/AIR EJECTOR | DRAIN | NO DATA | AXS | PD-050B | CLOSED | OPEN | STEAM | 0.75" | 2103.0 | 8624.0 | V | NO DATA
UNIT 2 | NO |  | 02-VAXS155 | DRAIN BEFORE STEAM TRAP | HRSG LOWER WEST | NO DATA | NO DATA | AUX STEAM DRIP LEG DRAIN | NO DATA | AXS | NO DATA | CLOSED | OPEN | NO DATA | NO DATA | 2104.0 | 8625.0 | V | NO DATA
UNIT 2 | NO |  | 02-VAXS156 | DRAIN FROM STARTUP HEATER FC BYPASS | PIPE RACK 1ST | NO DATA | AUX STEAM HEADER | FG STARTUP FEEDWATER HX OUTLET CONTROL VALVE BYPASS | NO DATA | AXS | PD-123B | CLOSED | CLOSED | WATER | 2" | 2105.0 | 8626.0 | V | NO DATA
UNIT 2 | NO |  | 02-VAXS157 | 02-PI-AXS445 AUX STEAM AFTER FUEL GAS STARTUP HX | U2 PIPE RACK IP FW STARTUP HTR | NO DATA | NO DATA | INSTRUMENT | NO DATA | AXS | PD-123B | OPEN | CLOSED | WATER | 0.75" | 2106.0 | 8627.0 | V | NO DATA
UNIT 2 | NO |  | 02-VAXS158 | 02-PI-AXS441 AUX STEAM BEFORE FUEL GAS STARTUP HX | U2 PIPE RACK IP FW STARTUP HTR | NO DATA | NO DATA | INSTRUMENT | NO DATA | AXS | PD-123B | OPEN | CLOSED | STEAM | 0.75" | 2107.0 | 8628.0 | V | NO DATA
UNIT 2 UPDATED | NO | ST/GLAND STEAM | 02-VAXS159 | ELECTRIC SUPERHEATER/SEPARATOR ISOLATION | UNIT 2 GROUND FLOOR SOUTH OF ELECT SP HTR | NO DATA | NO DATA | SUPERHEATER/SEPARATOR ISOLATION | NO DATA | AXS | PD-123B | OPEN | CLOSED | STEAM | 3" | 2108.0 | 8629.0 | V | NO DATA
UNIT 2 | NO |  | 02-VAXS159B | ELECTRIC SUPERHEATER/SEPARATOR ISOLATION BYPASS | U2 GROUND FLOOR SOUTH OF ELECT SP HTR | NO DATA | NO DATA | NO DATA | NO DATA | NO DATA | NO DATA | CLOSED | CLOSED | NO DATA | NO DATA | 5916.0 | 8630.0 | V | NO DATA
UNIT 2 | NO |  | 02-VAXS160 | STEAM TRAP STRAINER DRAIN | HRSG LOWER WEST | NO DATA | NO DATA | DRAIN | NO DATA | AXS | PD-122B | CLOSED | CLOSED | STEAM | 0.75" | 2109.0 | 8631.0 | V | NO DATA
UNIT 2 | NO |  | 02-VAXS161 | STEAM TRAP ISO | HRSG LOWER WEST | NO DATA | NO DATA | TRAP ISOLATION | NO DATA | AXS | PD-122B | OPEN | CLOSED | STEAM | 0.75" | 2110.0 | 8632.0 | V | NO DATA
UNIT 2 | NO |  | 02-VAXS164 | STEAM TRAP BYPASS | HRSG LOWER WEST | NO DATA | NO DATA | TRAP BYPASS | NO DATA | AXS | PD-122B | CLOSED | CLOSED | STEAM | 0.75" | 2111.0 | 8633.0 | V | NO DATA
UNIT 2 UPDATED | YES | WATER SIDE/CRT | 02-VAXS165 | CRT SPARGING STEAM CV OUTLET ISO | CRT LANDING | NO DATA | CRT | ACC SPRAGING MODULATING CONTROL VALVE ISOLATION | NO DATA | AXS | PD-050B | OPEN | CLOSED | STEAM | 8" | 2112.0 | 8634.0 | V | NO DATA
UNIT 2 | NO |  | 02-VAXS166 | AUX STEAM TRAP FOR AUX STEAM HEADER | U2 HRSG IP EVAP COOLER WESTSIDE AREA | NO DATA | NO DATA | TRAP ISOLATION | NO DATA | AXS | PD-122B | OPEN | CLOSED | STEAM | 0.75" | 2113.0 | 8635.0 | V | NO DATA
UNIT 2 | NO |  | 02-VAXS167 | AUX STEAM TRAP FOR AUX STEAM HEADER | U2 HRSG IP EVAP COOLER WESTSIDE AREA | NO DATA | NO DATA | TRAP BYPASS | NO DATA | AXS | PD-122B | OPEN | CLOSED | STEAM | 0.75" | 2114.0 | 8636.0 | V | NO DATA
UNIT 2 UPDATED | YES | WATER SIDE/CRT | 02-VAXS168 | CRT SPARGING STEAM CV INLET ISO | CRT LANDING | NO DATA | CRT | ACC SPARGING MODULATING CONTROL VALVE ISOLATION | NO DATA | AXS | PD-050B | OPEN | CLOSED | STEAM | 6" | 2115.0 | 8637.0 | V | NO DATA
UNIT 2 UPDATED | NO | WATER SIDE/CRT | 02-VAXS168B | CRT SPARGING STEAM CV INLET EQ | CRT LANDING | NO DATA | NO DATA | NO DATA | NO DATA | NO DATA | NO DATA | CLOSED | CLOSED | NO DATA | NO DATA | 5914.0 | 8638.0 | V | NO DATA
UNIT 2 UPDATED | NO | AUX STEAM/STARTUP HTR | 02-VAXS171 | STARTUP HEATER STEAM SUPPLY | PIPE RACK 1ST | NO DATA | NO DATA | FG STARTUP FEEDWATER HX/ SEPARATOR ISOLATION | NO DATA | AXS | PD-123B | OPEN | CLOSED | STEAM | 3" | 2116.0 | 8639.0 | V | NO DATA
UNIT 2 UPDATED | NO | WATER SIDE/CRT/AUX STEAM | 02-VAXS174 | STEAM TO AIR EJECTOR CV ISO | CRT LANDING | NO DATA | CRT/AIR EJECTOR | DA EJECTOR CONTROL VALVE ISOLATION | NO DATA | AXS | PD-050B | OPEN | CLOSED | STEAM | 2" | 2117.0 | 8640.0 | V | NO DATA
UNIT 2 UPDATED | NO | WATER SIDE/CRT/AUX STEAM | 02-VAXS175 | STEAM TO AIR EJECTOR CV ISO | CRT LANDING | NO DATA | CRT/AIR EJECTOR | DA EJECTOR CONTROL VALVE ISOLATION | NO DATA | AXS | PD-050B | OPEN | CLOSED | STEAM | 2" | 5992.0 | 8641.0 | V | NO DATA
UNIT 2 | NO |  | 02-VAXS175B | DA EJECTOR SUPPLY CONTROL VALVE BLOCK VALVE BYPASS | U2 CONDENSATE RECIEVER TANK 2ND LEVEL | NO DATA | NO DATA | NO DATA | NO DATA | NO DATA | NO DATA | CLOSED | CLOSED | NO DATA | NO DATA | 5912.0 | 8642.0 | V | NO DATA
UNIT 2 UPDATED | NO | WATER SIDE/CRT | 02-VAXS182 | CRT SPARGING STEAM STRAINER VENT | CRT LANDING | NO DATA | CRT | VENT | NO DATA | AXS | PD-050B | CLOSED | OPEN | STEAM | 1" | 2119.0 | 8643.0 | V | NO DATA
UNIT 2 | NO |  | 02-VAXS183 | AIR EJECTOR VENT | CRT LANDING | NO DATA | CRT/AIR EJECTOR | VENT | NO DATA | AXS | PD-050B | CLOSED | OPEN | STEAM | 0.75" | 2120.0 | 8644.0 | V | NO DATA
UNIT 2 | NO |  | 02-VAXS186 | AIR EJECTOR PIT ISO | CRT LANDING | NO DATA | PIT | INSTRUMENT | NO DATA | AXS | PD-050B | CLOSED | OPEN | STEAM | 0.75" | 2121.0 | 8645.0 | V | NO DATA
UNIT 2 | NO |  | 02-VAXS187 | 02-PIT-AXS402A ISO VALVE AUX STEAM TO ELECTRIC SUPERHEATER | U2 PIPE RACK 3RD LEVEL | NO DATA | NO DATA | INSTRUMENT | NO DATA | AXS | PD-123B | OPEN | CLOSED | STEAM | 0.75" | 2122.0 | 8646.0 | V | NO DATA
UNIT 2 | NO |  | 02-VAXS188 | AUX STEAM HEADER PITS | PIPE RACK 1ST | NO DATA | AUX STEAM HEADER | INSTRUMENT | NO DATA | AXS | PD-123B | OPEN | CLOSED | STEAM | 0.75" | 2123.0 | 8647.0 | V | NO DATA
UNIT 2 | NO |  | 02-VAXS189 | STEAM TO HP EVAP STEAM TRAP ISOS | NO DATA | NO DATA | SPARGING | TRAP ISOLATION | NO DATA | AXS | PD-122B | OPEN | CLOSED | STEAM | 0.75" | 2124.0 | 8648.0 | V | NO DATA
UNIT 2 | NO |  | 02-VAXS190 | AUX STEAM DRIP LEG DRAIN | U2 AUX STEAM ELECTRIC SPH AREA | NO DATA | NO DATA | TRAP ISOLATION | NO DATA | AXS | PD-123B | CLOSED | OPEN | STEAM | 2" | 2125.0 | 8649.0 | V | NO DATA
UNIT 2 | NO |  | 02-VAXS191 | 02-TRP-AXS193 AUX STEAM DRIP LEG STEAM TRAP ISO | U2 FAR NORTH WALL CONDENSATE CORNER | NO DATA | NO DATA | TRAP BYPASS | NO DATA | AXS | PD-123B | OPEN | CLOSED | STEAM | 0.75" | 2126.0 | 8650.0 | V | NO DATA
UNIT 2 | NO |  | 02-VAXS194 | STEAM TRAP ISO | PIPE RACK 1ST | NO DATA | AUX STEAM HEADER | TRAP ISOLATION | NO DATA | AXS | PD-123B | OPEN | CLOSED | STEAM | 0.75" | 2127.0 | 8651.0 | V | NO DATA
UNIT 2 | NO |  | 02-VAXS195 | 02-TRP-AXS193 AUX STEAM DRIP LEG STEAM TRAP Y-STRAINER DRAIN | U2 FAR NORTH WALL CONDENSATE CORNER | NO DATA | NO DATA | DRAIN | NO DATA | AXS | PD-123B | CLOSED | OPEN | STEAM | 0.75" | 2128.0 | 8652.0 | V | NO DATA
UNIT 2 | NO |  | 02-VBDN219 | UNIT 2 BDN PUMP B DISCHARGE CHECK | U2 HRSG SUMP AREA | NO DATA | NO DATA | UNIT 2 BDN PUMP B DISCHARGE CHECK | NO DATA | BDN | PD-090B | OPEN | CLOSED | WATER | 8" | 2144.0 | 8673.0 | V | NO DATA
UNIT 2 | NO |  | 02-VBDN220 | UNIT 2 BDN PUMP A DISCHARGE CHECK | U2 HRSG SUMP AREA | NO DATA | NO DATA | UNIT 2 BDN PUMP A DISCHARGE CHECK | NO DATA | BDN | PD-090B | OPEN | CLOSED | WATER | 8" | 2145.0 | 8674.0 | V | NO DATA
UNIT 2 | NO |  | 02-VBDN223 | UNIT 2 BDN PUMP B DISCHARGE ISOLATION | U2 HRSG SUMP AREA | NO DATA | NO DATA | UNIT 2 BDN PUMP B DISCHARGE ISOLATION | NO DATA | BDN | PD-090B | OPEN | CLOSED | WATER | 8" | 2146.0 | 8675.0 | V | NO DATA
UNIT 2 | NO |  | 02-VBDN224 | UNIT 2 BDN PUMP A DISCHARGE ISOLATION | U2 HRSG SUMP AREA | NO DATA | NO DATA | UNIT 2 BDN PUMP A DISCHARGE ISOLATION | NO DATA | BDN | PD-090B | OPEN | CLOSED | WATER | 8" | 2147.0 | 8676.0 | V | NO DATA
UNIT 2 | NO |  | 02-VBDN800 | ISO | NO DATA | NO DATA | NO DATA | ISO | BALL | HRSGBD | JJ05792-06-PI | NO DATA | NO DATA | SERVICE WATER | 1/2" | NO DATA | 8683.0 | V | NO DATA
UNIT 2 | NO |  | 02-VBDN803 | ISO | NO DATA | NO DATA | NO DATA | ISO | BALL | HRSGBD | JJ05792-06-PI | NO DATA | NO DATA | SERVICE WATER | 1/2" | NO DATA | 8685.0 | V | NO DATA
UNIT 2 | NO |  | 02-VBFV189 | BFP "A" HP FW DISCHARGE VENT (2) VALVES | PIPE RACK 1ST | NO DATA | BFP A | NO DATA | NO DATA | BFW | NO DATA | CLOSED | NO DATA | NO DATA | NO DATA | NO DATA | 8688.0 | V | NO DATA
UNIT 2 | NO |  | 02-VBFV190 | BFP "A" HP FW DISCHARGE VENT (2) VALVES | PIPE RACK 1ST | NO DATA | BFP A | NO DATA | NO DATA | BFW | NO DATA | CLOSED | NO DATA | NO DATA | NO DATA | NO DATA | 8689.0 | V | NO DATA
UNIT 2 | NO |  | 02-VBFV192 | BFP "A" HP FW DISCHARGE DRAIN (2) VALVES | PIPE RACK 1ST | NO DATA | BFP A | NO DATA | NO DATA | BFW | NO DATA | CLOSED | NO DATA | NO DATA | NO DATA | NO DATA | 8690.0 | V | NO DATA
UNIT 2 | NO |  | 02-VBFV193 | BFP "A" HP FW DISCHARGE DRAIN (2) VALVES | PIPE RACK 1ST | NO DATA | BFP A | NO DATA | NO DATA | BFW | NO DATA | CLOSED | NO DATA | NO DATA | NO DATA | NO DATA | 8691.0 | V | NO DATA
UNIT 2 | NO |  | 02-VBFV271 | BFP "A" HP FW DISCHARGE ISO | PIPE RACK 1ST | NO DATA | BFP A | NO DATA | NO DATA | BFW | NO DATA | OPEN | NO DATA | NO DATA | NO DATA | NO DATA | 8692.0 | V | NO DATA
UNIT 2 | NO |  | 02-VBFVNODATA1 | BFP "A" IP FW DISCHARGE MOV EQUALIZING VALVE | PIPE RACK 1ST | NO DATA | BFP A | NO DATA | NO DATA | BFW | NO DATA | NO DATA | NO DATA | NO DATA | NO DATA | NO DATA | 8693.0 | V | NO DATA
UNIT 2 | NO |  | 02-VBFW174 | BFP B IP DISCHARGE HEADER CHECK VALVE | U2 PIPERACK DECK 1ST LEVEL | NO DATA | NO DATA | BFP B IP DISCHARGE CHECK | NO DATA | BFW | PD-060B | OPEN | CLOSED | WATER | 6" | 2206.0 | 8758.0 | V | NO DATA
UNIT 2 UPDATED | NO | BFW/BFP/BFP B | 02-VBFW175 | BFP "B" IP FW DISCHARGE DRAIN ROOT | PIPE RACK 1ST | NO DATA | BFP B | DRAIN VALVE | NO DATA | BFW | PD-060B | CLOSED | OPEN | WATER | 0.75" | 2207.0 | 8759.0 | V | NO DATA
UNIT 2 UPDATED | NO | BFW/BFP/BFP B | 02-VBFW176 | BFP "B" IP FW DISCHARGE DRAIN BLOCK | PIPE RACK 1ST | NO DATA | BFP B | DRAIN VALVE | NO DATA | BFW | PD-060B | CLOSED | OPEN | WATER | 0.75" | 2208.0 | 8760.0 | V | NO DATA
UNIT 2 | NO |  | 02-VBFW177 | BFP "B" HP DISCHARGE PIT ISO | PIPE RACK 1ST | NO DATA | BFP B | INSTRUMENT ISOLATION | NO DATA | BFW | PD-060B | OPEN | CLOSED | WATER | 0.75" | 2209.0 | 8761.0 | V | NO DATA
UNIT 2 | NO |  | 02-VBFW178 | BFP "B" HP DISCHARGE PIT ISO | PIPE RACK 1ST | NO DATA | BFP B | INSTRUMENT ISOLATION | NO DATA | BFW | PD-060B | OPEN | CLOSED | WATER | 0.75" | 2210.0 | 8762.0 | V | NO DATA
UNIT 2 | NO |  | 02-VBFW180F | BFP "B" SUCTION PIT ISO (3) | HRSG LOWER WEST | NO DATA | BFP B | NO DATA | NO DATA | BFW | NO DATA | OPEN | NO DATA | NO DATA | NO DATA | NO DATA | 8763.0 | V | NO DATA
UNIT 2 | NO |  | 02-VBFW181 | BFP "A" HP FW FLOW METER ISO (8) VALVES | PIPE RACK 1ST | NO DATA | BFP A | INSTRUMENT ISOLATION | NO DATA | BFW | PD-061B | OPEN | CLOSED | WATER | 0.75" | 2211.0 | 8764.0 | V | NO DATA
UNIT 2 | NO |  | 02-VBFW182 | BFP "A" HP FW FLOW METER ISO (8) VALVES | PIPE RACK 1ST | NO DATA | BFP A | INSTRUMENT ISOLATION | NO DATA | BFW | PD-061B | OPEN | CLOSED | WATER | 0.75" | 2212.0 | 8765.0 | V | NO DATA
UNIT 2 | NO |  | 02-VBFW183 | BFP "A" HP FW FLOW METER ISO (8) VALVES | PIPE RACK 1ST | NO DATA | BFP A | INSTRUMENT ISOLATION | NO DATA | BFW | PD-061B | OPEN | CLOSED | WATER | 0.75" | 2213.0 | 8766.0 | V | NO DATA
UNIT 2 | NO |  | 02-VBFW184 | BFP "A" HP FW FLOW METER ISO (8) VALVES | PIPE RACK 1ST | NO DATA | BFP A | INSTRUMENT ISOLATION | NO DATA | BFW | PD-061B | OPEN | CLOSED | WATER | 0.75" | 2214.0 | 8767.0 | V | NO DATA
UNIT 2 | NO |  | 02-VBFW185 | BFP "A" HP FW FLOW METER ISO (8) VALVES | PIPE RACK 1ST | NO DATA | BFP A | INSTRUMENT ISOLATION | NO DATA | BFW | PD-061B | OPEN | CLOSED | WATER | 0.75" | 2215.0 | 8768.0 | V | NO DATA
UNIT 2 | NO |  | 02-VBFW186 | BFP "A" HP FW FLOW METER ISO (8) VALVES | PIPE RACK 1ST | NO DATA | BFP A | INSTRUMENT ISOLATION | NO DATA | BFW | PD-061B | OPEN | CLOSED | WATER | 0.75" | 2216.0 | 8769.0 | V | NO DATA
UNIT 2 | NO |  | 02-VBFW187 | BFP "A" HP FW FLOW METER ISO (8) VALVES | PIPE RACK 1ST | NO DATA | BFP A | INSTRUMENT ISOLATION | NO DATA | BFW | PD-061B | OPEN | CLOSED | WATER | 0.75" | 2217.0 | 8770.0 | V | NO DATA
UNIT 2 | NO |  | 02-VBFW188 | BFP "A" HP FW FLOW METER ISO (8) VALVES | PIPE RACK 1ST | NO DATA | BFP A | INSTRUMENT ISOLATION | NO DATA | BFW | PD-061B | OPEN | CLOSED | WATER | 0.75" | 2218.0 | 8771.0 | V | NO DATA
UNIT 2 UPDATED | NO | BFW/BFP A | 02-VBFW189 | BFP A HP FW VENT ROOT | PIPE RACK 1ST | NO DATA | NO DATA | VENT VALVE | NO DATA | BFW | PD-061B | CLOSED | OPEN | WATER | 0.75" | 2219.0 | 8772.0 | V | NO DATA
UNIT 2 UPDATED | NO | BFW/BFP A | 02-VBFW190 | BFP A HP FW VENT BLOCK | PIPE RACK 1ST | NO DATA | NO DATA | VENT VALVE | NO DATA | BFW | PD-061B | CLOSED | OPEN | WATER | 0.75" | 2220.0 | 8773.0 | V | NO DATA
UNIT 2 | NO |  | 02-VBFW191 | BFP A HP DISCHARGE CHECK VALVE | U2 PIPERACK DECK 1ST LEVEL | NO DATA | NO DATA | BFP A HP DISCHARGE CHECK | NO DATA | BFW | PD-061B | OPEN | CLOSED | WATER | 10" | 2221.0 | 8774.0 | V | NO DATA
UNIT 2 UPDATED | NO | BFW/BFP A | 02-VBFW192 | BFP A HP FW DISCHARGE DRAIN ROOT | PIPE RACK 1ST | NO DATA | NO DATA | DRAIN VALVE | NO DATA | BFW | PD-061B | CLOSED | OPEN | WATER | 0.75" | 2222.0 | 8775.0 | V | NO DATA
UNIT 2 UPDATED | NO | BFW/BFP A | 02-VBFW193 | BFP A HP FW DISCHARGE DRAIN BLOCK | PIPE RACK 1ST | NO DATA | NO DATA | DRAIN VALVE | NO DATA | BFW | PD-061B | CLOSED | OPEN | WATER | 0.75" | 2223.0 | 8776.0 | V | NO DATA
UNIT 2 UPDATED | NO | BFW/BFP A | 02-VBFW194 | BFP "A" HP FW DISCHARGE DRAIN ROOT | PIPE RACK 1ST | NO DATA | BFP A | DRAIN VALVE | NO DATA | BFW | PD-061B | CLOSED | OPEN | WATER | 1" | 2224.0 | 8777.0 | V | NO DATA
UNIT 2 UPDATED | NO | BFW/BFP A | 02-VBFW195 | BFP "A" HP FW DISCHARGE DRAIN BLOCK | PIPE RACK 1ST | NO DATA | BFP A | DRAIN VALVE | NO DATA | BFW | PD-061B | CLOSED | OPEN | WATER | 1" | 2225.0 | 8778.0 | V | NO DATA
UNIT 2 | NO |  | 02-VBFW196 | HP BFW COLD FILL FROM CONDENSATE CHECK VALVE | U2 PIPERACK DECK 1ST LEVEL | NO DATA | NO DATA | HP BFW FILL FROM CONDENSATE CHECK | NO DATA | BFW | PD-061B | OPEN | CLOSED | WATER | 2" | 2226.0 | 8779.0 | V | NO DATA
UNIT 2 UPDATED | NO | BFW | 02-VBFW197 | HP BFW FILL FROM CONDENSATE STOP CHECK | UNIT 2 PIPERACK DECK 1ST LEVEL | NO DATA | NO DATA | HP BFW FILL FROM CONDENSATE STOP CHECK | NO DATA | BFW | PD-061B | OPEN | CLOSED | WATER | 2" | 2227.0 | 8780.0 | V | NO DATA
UNIT 2 UPDATED | NO | BFW | 02-VBFW198 | HP BFW FILL FROM CONDENSATE ISO | UNIT 2 PIPERACK DECK 1ST LEVEL | NO DATA | NO DATA | HP BFW FILL FROM CONDENSATE BLOCK | NO DATA | BFW | PD-061B | OPEN | CLOSED | WATER | 2" | 2228.0 | 8781.0 | V | NO DATA
UNIT 2 | NO |  | 02-VBFW199 | HP BFW PIT TO THE HRSG | PIPE RACK 1ST | NO DATA | HRSG/HP DRUM | INSTRUMENT ISOLATION | NO DATA | BFW | PD-061B | OPEN | CLOSED | WATER | 0.75" | 2229.0 | 8782.0 | V | NO DATA
UNIT 2 | NO |  | 02-VBFW200 | HP BFW PIT TO THE HRSG | PIPE RACK 1ST | NO DATA | HRSG/HP DRUM | INSTRUMENT ISOLATION | NO DATA | BFW | PD-061B | OPEN | CLOSED | WATER | 0.75" | 2230.0 | 8783.0 | V | NO DATA
UNIT 2 | NO |  | 02-VBFW209 | BFP "B" HP FW RECIRC VENT (SECOND PIPE RACK) | PIPE RACK 1ST | NO DATA | BFP B | VENT VALVE | NO DATA | BFW | PD-061B | CLOSED | OPEN | WATER | 0.75" | 2231.0 | 8784.0 | V | NO DATA
UNIT 2 | NO |  | 02-VBFW210 | BFP "B" HP FW RECIRC VENT (SECOND PIPE RACK) | PIPE RACK 1ST | NO DATA | BFP B | VENT VALVE | NO DATA | BFW | PD-061B | CLOSED | OPEN | WATER | 0.75" | 2232.0 | 8785.0 | V | NO DATA
UNIT 2 | NO |  | 02-VBFW211 | FW TO HP INTERSTAGE ATEMPERATOR DRAIN | HRSG WEST LANDING | NO DATA | ATTEMPERATOR HP | DRAIN VALVE | NO DATA | BFW | PD-061B | CLOSED | OPEN | WATER | 0.75" | 2233.0 | 8786.0 | V | NO DATA
UNIT 2 | NO |  | 02-VBFW212 | FW TO HP INTERSTAGE ATEMPERATOR DRAIN | HRSG WEST LANDING | NO DATA | ATTEMPERATOR HP | DRAIN VALVE | NO DATA | BFW | PD-061B | CLOSED | OPEN | WATER | 0.75" | 2234.0 | 8787.0 | V | NO DATA
UNIT 2 | YES |  | 02-VBFW213 | BFP "A" HP FW RECIRC VENT AFTER STRAINER | CRT LANDING | NO DATA | CRT | VENT VALVE | NO DATA | BFW | PD-061B | CLOSED | OPEN | WATER | 0.75" | 2235.0 | 8788.0 | V | NO DATA
UNIT 2 | YES |  | 02-VBFW214 | BFP "A" HP FW RECIRC VENT AFTER STRAINER | CRT LANDING | NO DATA | CRT | VENT VALVE | NO DATA | BFW | PD-061B | CLOSED | OPEN | WATER | 0.75" | 2236.0 | 8789.0 | V | NO DATA
UNIT 2 UPDATED | YES | BFW/BFP A/01-BST-BFW102 | 02-VBFW215 | BFP A RECIRC STRAINER INLET ISO | CRT AREA | NO DATA | STRAINER | BFP A MIN RECIRC STRAINER ISOLATION | NO DATA | BFW | PD-061B | OPEN | CLOSED | WATER | 6" | 2237.0 | 8790.0 | V | NO DATA
UNIT 2 UPDATED | YES | BFW/BFP A/01-BST-BFW102 | 02-VBFW216 | BFP "A" HP FW STRAINER DRAIN ROOT | CRT AREA | NO DATA | STRAINER | STRAINER DRAIN | NO DATA | BFW | PD-061B | CLOSED | OPEN | WATER | 1.5" | 2238.0 | 8791.0 | V | NO DATA
UNIT 2 UPDATED | YES | BFW/BFP A/01-BST-BFW102 | 02-VBFW217 | BFP "A" HP FW STRAINER DRAIN BLOCK | CRT AREA | NO DATA | STRAINER | STRAINER DRAIN | NO DATA | BFW | PD-061B | CLOSED | OPEN | WATER | 1.5" | 2239.0 | 8792.0 | V | NO DATA
UNIT 2 UPDATED | YES | BFW/BFP A/01-BST-BFW102 | 02-VBFW218 | BFP "A" HP FW RECIRC ISO AFTER CV | CRT LANDING | NO DATA | CV/CRT | BFP A MIN RECIRC ACC ISOLATION | NO DATA | BFW | PD-061B | OPEN | CLOSED | WATER | 6" | 2240.0 | 8793.0 | V | NO DATA
UNIT 2 | NO |  | 02-VBFW219 | BFP "B" HP FW FLOW METER ISO (8) VALVES | PIPE RACK 1ST | NO DATA | BFP B | INSTRUMENT ISOLATION | NO DATA | BFW | PD-061B | OPEN | CLOSED | WATER | 0.75" | 2241.0 | 8794.0 | V | NO DATA
UNIT 2 | NO |  | 02-VBFW220 | BFP "B" HP FW FLOW METER ISO (8) VALVES | PIPE RACK 1ST | NO DATA | BFP B | INSTRUMENT ISOLATION | NO DATA | BFW | PD-061B | OPEN | CLOSED | WATER | 0.75" | 2242.0 | 8795.0 | V | NO DATA
UNIT 2 | NO |  | 02-VBFW221 | BFP "B" HP FW FLOW METER ISO (8) VALVES | PIPE RACK 1ST | NO DATA | BFP B | INSTRUMENT ISOLATION | NO DATA | BFW | PD-061B | OPEN | CLOSED | WATER | 0.75" | 2243.0 | 8796.0 | V | NO DATA
UNIT 2 | NO |  | 02-VBFW222 | BFP "B" HP FW FLOW METER ISO (8) VALVES | PIPE RACK 1ST | NO DATA | BFP B | INSTRUMENT ISOLATION | NO DATA | BFW | PD-061B | OPEN | CLOSED | WATER | 0.75" | 2244.0 | 8797.0 | V | NO DATA
UNIT 2 | NO |  | 02-VBFW223 | BFP "B" HP FW FLOW METER ISO (8) VALVES | PIPE RACK 1ST | NO DATA | BFP B | INSTRUMENT ISOLATION | NO DATA | BFW | PD-061B | OPEN | CLOSED | WATER | 0.75" | 2245.0 | 8798.0 | V | NO DATA
UNIT 2 | NO |  | 02-VBFW224 | BFP "B" HP FW FLOW METER ISO (8) VALVES | PIPE RACK 1ST | NO DATA | BFP B | INSTRUMENT ISOLATION | NO DATA | BFW | PD-061B | OPEN | CLOSED | WATER | 0.75" | 2246.0 | 8799.0 | V | NO DATA
UNIT 2 | NO |  | 02-VBFW225 | BFP "B" HP FW FLOW METER ISO (8) VALVES | PIPE RACK 1ST | NO DATA | BFP B | INSTRUMENT ISOLATION | NO DATA | BFW | PD-061B | OPEN | CLOSED | WATER | 0.75" | 2247.0 | 8800.0 | V | NO DATA
UNIT 2 | NO |  | 02-VBFW226 | BFP "B" HP FW FLOW METER ISO (8) VALVES | PIPE RACK 1ST | NO DATA | BFP B | INSTRUMENT ISOLATION | NO DATA | BFW | PD-061B | OPEN | CLOSED | WATER | 0.75" | 2248.0 | 8801.0 | V | NO DATA
UNIT 2 UPDATED | NO | BFW/BFP B | 02-VBFW227 | BFP "B" HP FW DISCHARGE VENT ROOT | PIPE RACK 1ST | NO DATA | BFP B | VENT VALVE | NO DATA | BFW | PD-061B | CLOSED | OPEN | WATER | 0.75" | 2249.0 | 8802.0 | V | NO DATA
UNIT 2 | NO |  | 02-VBFW2278 | GAS PERFORMANCE HEATER LEVEL SWITCH VESSEL 2 | FGPH | NO DATA | FGPH | NO DATA | NO DATA | BFW IP | NO DATA | OPEN | NO DATA | NO DATA | NO DATA | NO DATA | 8803.0 | V | NO DATA
UNIT 2 UPDATED | NO | BFW/BFP B | 02-VBFW228 | BFP "B" HP FW DISCHARGE VENT BLOCK | PIPE RACK 1ST | NO DATA | BFP B | VENT VALVE | NO DATA | BFW | PD-061B | CLOSED | OPEN | WATER | 0.75" | 2250.0 | 8804.0 | V | NO DATA
UNIT 2 | NO |  | 02-VBFW229 | BFP B DISCHARGE HEADER CHECK VALVE | U2 PIPERACK DECK 1ST LEVEL | NO DATA | NO DATA | BFP B HP DISCHARGE CHECK | NO DATA | BFW | PD-061B | OPEN | CLOSED | WATER | 10" | 2251.0 | 8805.0 | V | NO DATA
UNIT 2 | YES |  | 02-VBFW230 | BFP "B" HP FW RECIRC VENT AFTER STRAINER | CRT LANDING | NO DATA | CRT | VENT VALVE | NO DATA | BFW | PD-061B | CLOSED | OPEN | WATER | 0.75" | 2252.0 | 8806.0 | V | NO DATA
UNIT 2 | YES |  | 02-VBFW231 | BFP "B" HP FW RECIRC VENT AFTER STRAINER | CRT LANDING | NO DATA | CRT | VENT VALVE | NO DATA | BFW | PD-061B | CLOSED | OPEN | WATER | 0.75" | 2253.0 | 8807.0 | V | NO DATA
UNIT 2 UPDATED | YES | BFW/BFP B/01-BST-BFW103 | 02-VBFW232 | BFP B RECIRC STRAINER INLET ISO | CRT AREA | NO DATA | STRAINER | BFP B MIN RECIRC STRAINER ISOLATION | NO DATA | BFW | PD-061B | OPEN | CLOSED | WATER | 6" | 2254.0 | 8808.0 | V | NO DATA
UNIT 2 UPDATED | YES | BFW/BFP B/01-BST-BFW103 | 02-VBFW233 | BFP "B" HP FW STRAINER DRAIN ROOT | CRT AREA | NO DATA | STRAINER | STRAINER DRAIN | NO DATA | BFW | PD-061B | CLOSED | OPEN | WATER | 1.5" | 2255.0 | 8809.0 | V | NO DATA
UNIT 2 UPDATED | YES | BFW/BFP B/01-BST-BFW103 | 02-VBFW234 | BFP "B" HP FW STRAINER DRAIN BLOCK | CRT AREA | NO DATA | STRAINER | STRAINER DRAIN | NO DATA | BFW | PD-061B | CLOSED | OPEN | WATER | 1.5" | 2256.0 | 8810.0 | V | NO DATA
UNIT 2 UPDATED | NO | BFW/BFP B | 02-VBFW235 | BFP "B" HP FW DISCHARGE DRAIN ROOT | PIPE RACK 1ST | NO DATA | BFP B | DRAIN VALVE | NO DATA | BFW | PD-061B | CLOSED | OPEN | WATER | 0.75" | 2257.0 | 8811.0 | V | NO DATA
UNIT 2 UPDATED | NO | BFW/BFP B | 02-VBFW236 | BFP "B" HP FW DISCHARGE DRAIN BLOCK | PIPE RACK 1ST | NO DATA | BFP B | DRAIN VALVE | NO DATA | BFW | PD-061B | CLOSED | OPEN | WATER | 0.75" | 2258.0 | 8812.0 | V | NO DATA
UNIT 2 UPDATED | NO | BFW/BFP B | 02-VBFW237 | BFP "B" HP FW DISCHARGE DRAIN ROOT | PIPE RACK 1ST | NO DATA | BFP B | DRAIN VALVE | NO DATA | BFW | PD-061B | CLOSED | OPEN | WATER | 1" | 2259.0 | 8813.0 | V | NO DATA
UNIT 2 UPDATED | NO | BFW/BFP B | 02-VBFW238 | BFP "B" HP FW DISCHARGE DRAIN BLOCK | PIPE RACK 1ST | NO DATA | BFP B | DRAIN VALVE | NO DATA | BFW | PD-061B | CLOSED | OPEN | WATER | 1" | 2260.0 | 8814.0 | V | NO DATA
UNIT 2 UPDATED | YES | BFW/BFP B/01-BST-BFW103 | 02-VBFW239 | BFP "B" HP FW RECIRC ISO AFTER CV | CRT LANDING | NO DATA | CV/CRT | BFP B MIN RECIRC ACC ISOLATION | NO DATA | BFW | PD-061B | OPEN | CLOSED | WATER | 6" | 2261.0 | 8815.0 | V | NO DATA
UNIT 2 | NO |  | 02-VBFW240 | FW TO HP TERMINAL ATEMPERATOR DRAIN AFTER CHECK VALVE | PIPE RACK 1ST | NO DATA | ATTEMPERATOR HP | DRAIN VALVE | NO DATA | BFW | PD-020B | CLOSED | OPEN | WATER | 0.75" | 2262.0 | 8816.0 | V | NO DATA
UNIT 2 | NO |  | 02-VBFW241 | FW TO HP TERMINAL ATEMPERATOR DRAIN AFTER CHECK VALVE | PIPE RACK 1ST | NO DATA | ATTEMPERATOR HP | DRAIN VALVE | NO DATA | BFW | PD-020B | CLOSED | OPEN | WATER | 0.75" | 2263.0 | 8817.0 | V | NO DATA
UNIT 2 | NO |  | 02-VBFW242 | FW TO HP TERMINAL ATEMPERATOR STRAINER PDIT | PIPE RACK 1ST | NO DATA | ATTEMPERATOR HP | INSTRUMENT ISOLATION | NO DATA | BFW | PD-020B | OPEN | CLOSED | WATER | 0.75" | 2264.0 | 8818.0 | V | NO DATA
UNIT 2 | NO |  | 02-VBFW243 | FW TO HP TERMINAL ATEMPERATOR STRAINER PDIT | PIPE RACK 1ST | NO DATA | ATTEMPERATOR HP | INSTRUMENT ISOLATION | NO DATA | BFW | PD-020B | OPEN | CLOSED | WATER | 0.75" | 2265.0 | 8819.0 | V | NO DATA
UNIT 2 | NO |  | 02-VBFW244 | FW TO HP TERMINAL ATEMPERATOR STRAINER PDIT | PIPE RACK 1ST | NO DATA | ATTEMPERATOR HP | INSTRUMENT ISOLATION | NO DATA | BFW | PD-020B | OPEN | CLOSED | WATER | 0.75" | 2266.0 | 8820.0 | V | NO DATA
UNIT 2 | NO |  | 02-VBFW245 | FW TO HP TERMINAL ATEMPERATOR STRAINER PDIT | PIPE RACK 1ST | NO DATA | ATTEMPERATOR HP | INSTRUMENT ISOLATION | NO DATA | BFW | PD-020B | OPEN | CLOSED | WATER | 0.75" | 2267.0 | 8821.0 | V | NO DATA
UNIT 2 UPDATED | NO | BFW HP STR 01-BST-BFW100 | 02-VBFW246 | HP TERMINAL ATEMPERATOR STRAINER #1 VENT ROOT | PIPE RACK 1ST | NO DATA | ATTEMPERATOR HP | VENT VALVE | NO DATA | BFW | PD-020B | CLOSED | OPEN | WATER | 1" | 2268.0 | 8822.0 | V | NO DATA
UNIT 2 UPDATED | NO | BFW HP STR 01-BST-BFW100 | 02-VBFW247 | HP TERMINAL ATEMPERATOR STRAINER #1 VENT BLOCK | PIPE RACK 1ST | NO DATA | ATTEMPERATOR HP | VENT VALVE | NO DATA | BFW | PD-020B | CLOSED | OPEN | WATER | 1" | 2269.0 | 8823.0 | V | NO DATA
UNIT 2 UPDATED | NO | BFW HP STR 01-BST-BFW101 | 02-VBFW248 | HP TERMINAL ATEMPERATOR STRAINER #2 VENT ROOT | PIPE RACK 1ST | NO DATA | ATTEMPERATOR HP | VENT VALVE | NO DATA | BFW | PD-020B | CLOSED | OPEN | WATER | 1" | 2270.0 | 8824.0 | V | NO DATA
UNIT 2 UPDATED | NO | BFW HP STR 01-BST-BFW101 | 02-VBFW249 | HP TERMINAL ATEMPERATOR STRAINER #2 VENT BLOCK | PIPE RACK 1ST | NO DATA | ATTEMPERATOR HP | VENT VALVE | NO DATA | BFW | PD-020B | CLOSED | OPEN | WATER | 1" | 2271.0 | 8825.0 | V | NO DATA
UNIT 2 | NO |  | 02-VBFW250 | 02-PDI BFW243 IP FEEDWATER HEADER STRAINER | U2 PIPERACK DECK 1ST LEVEL | NO DATA | NO DATA | INSTRUMENT ISOLATION | NO DATA | BFW | PD-062B | OPEN | CLOSED | WATER | 0.75" | 2272.0 | 8826.0 | V | NO DATA
UNIT 2 | NO |  | 02-VBFW251 | 02-PDI BFW243 IP FEEDWATER HEADER STRAINER | U2 PIPERACK DECK 1ST LEVEL | NO DATA | NO DATA | INSTRUMENT ISOLATION | NO DATA | BFW | PD-062B | OPEN | CLOSED | WATER | 0.75" | 2273.0 | 8827.0 | V | NO DATA
UNIT 2 | NO |  | 02-VBFW252 | 02-PDI BFW243 IP FEEDWATER HEADER STRAINER | U2 PIPERACK DECK 1ST LEVEL | NO DATA | NO DATA | INSTRUMENT ISOLATION | NO DATA | BFW | PD-062B | OPEN | CLOSED | WATER | 0.75" | 2274.0 | 8828.0 | V | NO DATA
UNIT 2 | NO |  | 02-VBFW253 | 02-PDI BFW243 IP FEEDWATER HEADER STRAINER | U2 PIPERACK DECK 1ST LEVEL | NO DATA | NO DATA | INSTRUMENT ISOLATION | NO DATA | BFW | PD-062B | OPEN | CLOSED | WATER | 0.75" | 2275.0 | 8829.0 | V | NO DATA
UNIT 2 | NO |  | 02-VBFW254 | 02-PDI BFW146 BFP A HP DISCHARGE MIN FLOW TO ACC STRAINER | U2 NORTH OF CONDENSATE PUMPS | NO DATA | NO DATA | INSTRUMENT ISOLATION | NO DATA | BFW | PD-061B | OPEN | CLOSED | WATER | 0.75" | 2276.0 | 8830.0 | V | NO DATA
UNIT 2 | NO |  | 02-VBFW255 | 02-PDI BFW146 BFP A HP DISCHARGE MIN FLOW TO ACC STRAINER | U2 NORTH OF CONDENSATE PUMPS | NO DATA | NO DATA | INSTRUMENT ISOLATION | NO DATA | BFW | PD-061B | OPEN | CLOSED | WATER | 0.75" | 2277.0 | 8831.0 | V | NO DATA
UNIT 2 | NO |  | 02-VBFW256 | 02-PDI BFW146 BFP A HP DISCHARGE MIN FLOW TO ACC STRAINER | U2 NORTH OF CONDENSATE PUMPS | NO DATA | NO DATA | INSTRUMENT ISOLATION | NO DATA | BFW | PD-061B | OPEN | CLOSED | WATER | 0.75" | 2278.0 | 8832.0 | V | NO DATA
UNIT 2 | NO |  | 02-VBFW257 | 02-PDI BFW146 BFP A HP DISCHARGE MIN FLOW TO ACC STRAINER | U2 NORTH OF CONDENSATE PUMPS | NO DATA | NO DATA | INSTRUMENT ISOLATION | NO DATA | BFW | PD-061B | OPEN | CLOSED | WATER | 0.75" | 2279.0 | 8833.0 | V | NO DATA
UNIT 2 | NO |  | 02-VBFW258 | 02-PDI BFW186 BFP B HP DISCHARGE MIN FLOW TO ACC STRAINER | U2 NORTH OF CONDENSATE PUMPS | NO DATA | NO DATA | INSTRUMENT ISOLATION | NO DATA | BFW | PD-061B | OPEN | CLOSED | WATER | 0.75" | 2280.0 | 8834.0 | V | NO DATA
UNIT 2 | NO |  | 02-VBFW259 | 02-PDI BFW186 BFP B HP DISCHARGE MIN FLOW TO ACC STRAINER | U2 NORTH OF CONDENSATE PUMPS | NO DATA | NO DATA | INSTRUMENT ISOLATION | NO DATA | BFW | PD-061B | OPEN | CLOSED | WATER | 0.75" | 2281.0 | 8835.0 | V | NO DATA
UNIT 2 | NO |  | 02-VBFW260 | 02-PDI BFW186 BFP B HP DISCHARGE MIN FLOW TO ACC STRAINER | U2 NORTH OF CONDENSATE PUMPS | NO DATA | NO DATA | INSTRUMENT ISOLATION | NO DATA | BFW | PD-061B | OPEN | CLOSED | WATER | 0.75" | 2282.0 | 8836.0 | V | NO DATA
UNIT 2 | NO |  | 02-VBFW261 | 02-PDI BFW186 BFP B HP DISCHARGE MIN FLOW TO ACC STRAINER | U2 NORTH OF CONDENSATE PUMPS | NO DATA | NO DATA | INSTRUMENT ISOLATION | NO DATA | BFW | PD-061B | OPEN | CLOSED | WATER | 0.75" | 2283.0 | 8837.0 | V | NO DATA
UNIT 2 | NO |  | 02-VBFW262 | GAS PERFORMANCE HEATER FW IN PIT | FGPH | NO DATA | FGPH | INSTRUMENT ISOLATION | NO DATA | BFW | PD-064B | OPEN | CLOSED | WATER | 0.75" | 2284.0 | 8838.0 | V | NO DATA
UNIT 2 | NO |  | 02-VBFW263 | BFP SUCTION FROM CONDENSATE CHECK VALVE | U2 PIPERACK DECK 1ST LEVEL | NO DATA | NO DATA | BFP SUCTION FROM LPEC BYPASS CHECK | NO DATA | BFW | PD-060B | OPEN | CLOSED | WATER | 8" | 2285.0 | 8839.0 | V | NO DATA
UNIT 2 UPDATED | NO | BFW/BFP/HELLEN STRNR | 02-VBFW264 | BFP SUCTION FROM CND ISO | PIPE RACK 1ST | NO DATA | BFP A/B SUCTION | BFP SUCTION ISOLATION FROM LPEC BYPASS | NO DATA | BFW | PD-060B | OPEN | CLOSED | WATER | 8" | 2286.0 | 8840.0 | V | NO DATA
UNIT 2 UPDATED | NO | BFW/BFP/HELLEN STRNR | 02-VBFW264A | BFP SUCTION FROM CND EQ | PIPE RACK 1ST LEVEL | NO DATA | NO DATA | NO DATA | NO DATA | NO DATA | NO DATA | CLOSED | CLOSED | NO DATA | NO DATA | 6724.0 | 8841.0 | V | NO DATA
UNIT 2 UPDATED | NO | BFW/BFP/HELLEN STRNR/BFP A | 02-VBFW265 | BFP A SUCTION ISO | PIPE RACK 1ST | NO DATA | BFP A | BFP A SUCTION ISOLATION | NO DATA | BFW | PD-060B | OPEN | CLOSED | WATER | 12" | 2287.0 | 8842.0 | V | NO DATA
UNIT 2 UPDATED | NO | BFW/BFP/HELLEN STRNR/BFP A | 02-VBFW265A | BFP A SUCTION ISO EQ | PIPE RACK 1ST LEVEL | NO DATA | NO DATA | NO DATA | NO DATA | NO DATA | NO DATA | CLOSED | CLOSED | NO DATA | NO DATA | 6725.0 | 8843.0 | V | NO DATA
UNIT 2 UPDATED | NO | BFW/BFP/HELLEN STRNR/BFP B | 02-VBFW266 | BFP B SUCTION ISO | PIPE RACK 1ST | NO DATA | BFP B | BFP B SUCTION ISOLATION | NO DATA | BFW | PD-060B | OPEN | CLOSED | WATER | 12" | 2288.0 | 8844.0 | V | NO DATA
UNIT 2 UPDATED | NO | BFW/BFP/HELLEN STRNR/BFP B | 02-VBFW266A | BFP B SUCTION ISO EQ | PIPE RACK 1ST LEVEL | NO DATA | NO DATA | NO DATA | NO DATA | NO DATA | NO DATA | CLOSED | CLOSED | NO DATA | NO DATA | 6726.0 | 8845.0 | V | NO DATA
UNIT 2 | NO |  | 02-VBFW267 | BFP "B" HP FW RECIRC DRAIN (UNDER FIRST PIPE RACK) | PIPE RACK 1ST | NO DATA | BFP B | DRAIN VALVE | NO DATA | BFW | PD-061B | CLOSED | OPEN | WATER | 0.75" | 2289.0 | 8846.0 | V | NO DATA
UNIT 2 UPDATED | NO | BFW/BFP/BFP A | 02-VBFW269 | BFP A IP FW DISCHARGE ISO | PIPE RACK 1ST | NO DATA | BFP A | BFP A IP DISCHARGE ISOLATION | NO DATA | BFW | PD-060B | OPEN | CLOSED | WATER | 6" | 2290.0 | 8847.0 | V | NO DATA
UNIT 2 UPDATED | NO | BFW/BFP/BFP B | 02-VBFW270 | BFP B IP FW DISCHARGE ISO | PIPE RACK 1ST | NO DATA | BFP B | BFP B IP DISCHARGE ISOLATION | NO DATA | BFW | PD-060B | OPEN | CLOSED | WATER | 6" | 2291.0 | 8848.0 | V | NO DATA
UNIT 2 UPDATED | NO | BFW/BFP A | 02-VBFW271 | BFP A HP FW DISCHARGE ISOLATION | PIPE RACK 1ST | NO DATA | NO DATA | BFP A HP DISCHARGE ISOLATION | NO DATA | BFW | PD-061B | OPEN | CLOSED | WATER | 10" | 2292.0 | 8849.0 | V | NO DATA
UNIT 2 UPDATED | NO | BFW/BFP B | 02-VBFW272 | BFP B HP FW DISCHARGE ISO | PIPE RACK 1ST | NO DATA | BFP B | BFP B HP DISCHARGE ISOLATION | NO DATA | BFW | PD-061B | OPEN | CLOSED | WATER | 10" | 2293.0 | 8850.0 | V | NO DATA
UNIT 2 | NO |  | 02-VBFW273 | GAS PERFORMANCE HEATER LEVEL SWITCH VESSEL 1 | FGPH | NO DATA | FGPH | INSTRUMENT ISOLATION | NO DATA | BFW | PD-064B | OPEN | CLOSED | WATER | 0.75" | 2294.0 | 8851.0 | V | NO DATA
UNIT 2 | NO |  | 02-VBFW274 | GAS PERFORMANCE HEATER LEVEL SWITCH VESSEL 1 | FGPH | NO DATA | FGPH | INSTRUMENT ISOLATION | NO DATA | BFW | PD-064B | OPEN | CLOSED | WATER | 0.75" | 2295.0 | 8852.0 | V | NO DATA
UNIT 2 | NO |  | 02-VBFW275 | GAS PERFORMANCE HEATER LEVEL SWITCH VESSEL 1 | FGPH | NO DATA | FGPH | INSTRUMENT ISOLATION | NO DATA | BFW | PD-064B | OPEN | CLOSED | WATER | 0.75" | 2296.0 | 8853.0 | V | NO DATA
UNIT 2 | NO |  | 02-VBFW276 | GAS PERFORMANCE HEATER LEVEL SWITCH VESSEL 1 | FGPH | NO DATA | FGPH | INSTRUMENT ISOLATION | NO DATA | BFW | PD-064B | OPEN | CLOSED | WATER | 0.75" | 2297.0 | 8854.0 | V | NO DATA
UNIT 2 | NO |  | 02-VBFW277 | GAS PERFORMANCE HEATER LEVEL SWITCH VESSEL 2 VENT | FGPH | NO DATA | FGPH | VENT VALVE | NO DATA | BFW | PD-064B | CLOSED | OPEN | WATER | 0.75" | 2298.0 | 8855.0 | V | NO DATA
UNIT 2 | NO |  | 02-VBFW278 | 02-LSHH BFW441A AFTER PERFORMANCE HEATER LEAK DETECTION | U2 PERFORMACE HEATER AREA | NO DATA | NO DATA | INSTRUMENT ISOLATION | NO DATA | BFW | PD-064B | OPEN | CLOSED | WATER | 0.75" | 2299.0 | 8856.0 | V | NO DATA
UNIT 2 | NO |  | 02-VBFW279 | GAS PERFORMANCE HEATER LEVEL SWITCH VESSEL 2 | FGPH | NO DATA | FGPH | INSTRUMENT ISOLATION | NO DATA | BFW | PD-064B | OPEN | CLOSED | WATER | 0.75" | 2300.0 | 8857.0 | V | NO DATA
UNIT 2 | NO |  | 02-VBFW280 | GAS PERFORMANCE HEATER LEVEL SWITCH VESSEL 2 | FGPH | NO DATA | FGPH | INSTRUMENT ISOLATION | NO DATA | BFW | PD-064B | OPEN | CLOSED | WATER | 0.75" | 2301.0 | 8858.0 | V | NO DATA
UNIT 2 | NO |  | 02-VBFW281 | GAS PERFORMANCE HEATER LEVEL SWITCH VESSEL 2 | FGPH | NO DATA | FGPH | INSTRUMENT ISOLATION | NO DATA | BFW | PD-064B | OPEN | CLOSED | WATER | 0.75" | 2302.0 | 8859.0 | V | NO DATA
UNIT 2 | NO |  | 02-VBFW282 | GAS PERFORMANCE HEATER FW OUT PIT | FGPH | NO DATA | FGPH | INSTRUMENT ISOLATION | NO DATA | BFW | PD-064B | OPEN | CLOSED | WATER | 0.75" | 2303.0 | 8860.0 | V | NO DATA
UNIT 2 | NO |  | 02-VBFW283 | GAS PERFORMANCE HEATER VENT | FGPH | NO DATA | FGPH | VENT VALVE | NO DATA | BFW | PD-064B | CLOSED | OPEN | WATER | 0.75" | 2304.0 | 8861.0 | V | NO DATA
UNIT 2 | NO |  | 02-VBFW284 | GAS PERFORMANCE HEATER FW IN PIT | FGPH | NO DATA | FGPH | INSTRUMENT ISOLATION | NO DATA | BFW | PD-064B | OPEN | CLOSED | WATER | 0.75" | 2305.0 | 8862.0 | V | NO DATA
UNIT 2 | NO |  | 02-VBFW285 | GAS PERFORMANCE HEATER NITROGEN CONNECTION (AFTER CV) | FGPH | NO DATA | FGPH | N2 CONNECTION | NO DATA | BFW | PD-064B | CLOSED | OPEN | WATER | 0.75" | 2306.0 | 8863.0 | V | NO DATA
UNIT 2 UPDATED | NO | BFW IP/FGPH | 02-VBFW286 | FGPH FW INLET DRAIN BLOCK | FGPH | NO DATA | FGPH | DRAIN VALVE | NO DATA | BFW | PD-064B | CLOSED | OPEN | WATER | 0.75" | 2307.0 | 8864.0 | V | NO DATA
UNIT 2 | NO |  | 02-VBFW287 | 02-PDI BFW435 IP FEEDWATER PERFORMANCE HEATER | U2 PERFORMACE HEATER AREA | NO DATA | NO DATA | INSTRUMENT ISOLATION | NO DATA | BFW | PD-064B | OPEN | CLOSED | WATER | 0.75" | 2308.0 | 8865.0 | V | NO DATA
UNIT 2 | NO |  | 02-VBFW288 | 02-PDI BFW435 IP FEEDWATER PERFORMANCE HEATER | U2 PERFORMACE HEATER AREA | NO DATA | NO DATA | INSTRUMENT ISOLATION | NO DATA | BFW | PD-064B | OPEN | CLOSED | WATER | 0.75" | 2309.0 | 8866.0 | V | NO DATA
UNIT 2 | NO |  | 02-VBFW289 | GAS PERFORMANCE HEATER DRAIN BEFORE BLOCK VALVE | FGPH | NO DATA | FGPH | DRAIN VALVE | NO DATA | BFW | PD-064B | CLOSED | OPEN | WATER | 0.75" | 2310.0 | 8867.0 | V | NO DATA
UNIT 2 UPDATED | NO | BFW IP/FGPH | 02-VBFW290 | FGPH FW RETURN TO CRT ISO BLOCK | CRT | NO DATA | FGPH | FGH OUTLET RECIRC CV ISOLATION | NO DATA | BFW | PD-064B | OPEN | CLOSED | WATER | 4" | 2311.0 | 8868.0 | V | NO DATA
UNIT 2 | NO |  | 02-VBFW291 | GAS PERFORMANCE HEATER DRAIN BEFORE CV | FGPH | NO DATA | FGPH | DRAIN VALVE | NO DATA | BFW | PD-064B | CLOSED | OPEN | WATER | 0.75" | 2312.0 | 8869.0 | V | NO DATA
UNIT 2 UPDATED | NO | BFW IP/FGPH/CRT/01-BST-BFW107 | 02-VBFW292 | FGPH FW RETURN TO CRT STRAINER DRAIN ROOT | CRT | NO DATA | FGPH | STRAINER DRAIN | NO DATA | BFW | PD-064B | CLOSED | OPEN | WATER | 0.75" | 2313.0 | 8870.0 | V | NO DATA
UNIT 2 | NO |  | 02-VBFW293 | 02-PDI BFW471 FROM PERFORMANCE HEATER TO ACC STRAINER | U2 NORTH OF CONDENSATE PUMPS | NO DATA | NO DATA | INSTRUMENT ISOLATION | NO DATA | BFW | PD-064B | OPEN | CLOSED | WATER | 0.75" | 2314.0 | 8871.0 | V | NO DATA
UNIT 2 UPDATED | NO | BFW HP/TCA | 02-VBFW294 | TCA FW OUTLET DRAIN BLOCK | PIPE RACK 1ST | NO DATA | TCA | DRAIN VALVE | NO DATA | BFW | PD-063B | CLOSED | OPEN | WATER | 0.75" | 2315.0 | 8872.0 | V | NO DATA
UNIT 2 | NO |  | 02-VBFW295 | 02-FIT BFW301A/B HP FEEDWATER TO CT COOLING AIR COOLER | U2 PIPERACK DECK 1ST LEVEL | NO DATA | NO DATA | INSTRUMENT ISOLATION | NO DATA | BFW | PD-063B | OPEN | CLOSED | WATER | 0.75" | 2316.0 | 8873.0 | V | NO DATA
UNIT 2 | NO |  | 02-VBFW296 | FW TO TCA FLOW METER (4) VALVES | PIPE RACK 1ST | NO DATA | TCA | INSTRUMENT ISOLATION | NO DATA | BFW | PD-063B | OPEN | CLOSED | WATER | 0.75" | 2317.0 | 8874.0 | V | NO DATA
UNIT 2 | NO |  | 02-VBFW297 | FW TO TCA FLOW METER (4) VALVES | PIPE RACK 1ST | NO DATA | TCA | INSTRUMENT ISOLATION | NO DATA | BFW | PD-063B | OPEN | CLOSED | WATER | 0.75" | 2318.0 | 8875.0 | V | NO DATA
UNIT 2 | NO |  | 02-VBFW298 | FW TO TCA FLOW METER (4) VALVES | PIPE RACK 1ST | NO DATA | TCA | INSTRUMENT ISOLATION | NO DATA | BFW | PD-063B | OPEN | CLOSED | WATER | 0.75" | 2319.0 | 8876.0 | V | NO DATA
UNIT 2 | NO |  | 02-VBFW299 | FW TO TCA FLOW METER (4) VALVES | PIPE RACK 1ST | NO DATA | TCA | INSTRUMENT ISOLATION | NO DATA | BFW | PD-063B | OPEN | CLOSED | WATER | 0.75" | 2320.0 | 8877.0 | V | NO DATA
UNIT 2 UPDATED | NO | BFW HP/TCA | 02-VBFW300 | TCA FW INLET ISO | PIPE RACK 1ST | NO DATA | TCA | CT TCA COOLER BFW INLET ISOLATION | NO DATA | BFW | PD-063B | OPEN | CLOSED | WATER | 6" | 2321.0 | 8878.0 | V | NO DATA
UNIT 2 UPDATED | NO | BFW HP/TCA | 02-VBFW301 | TCA FW INLET DRAIN BEFORE CV ROOT | PIPE RACK 1ST | NO DATA | TCA | DRAIN VALVE | NO DATA | BFW | PD-063B | CLOSED | OPEN | WATER | 0.75" | 2322.0 | 8879.0 | V | NO DATA
UNIT 2 UPDATED | NO | BFW HP/TCA | 02-VBFW302 | TCA FW INLET DRAIN BEFORE CV BLOCK | PIPE RACK 1ST | NO DATA | TCA | DRAIN VALVE | NO DATA | BFW | PD-063B | CLOSED | OPEN | WATER | 0.75" | 2323.0 | 8880.0 | V | NO DATA
UNIT 2 UPDATED | NO | BFW HP/TCA | 02-VBFW303 | TCA FW INLET DRAIN AFTER CV ROOT | PIPE RACK 1ST | NO DATA | TCA | DRAIN VALVE | NO DATA | BFW | PD-063B | CLOSED | OPEN | WATER | 0.75" | 2324.0 | 8881.0 | V | NO DATA
UNIT 2 UPDATED | NO | BFW HP/TCA | 02-VBFW304 | TCA FW INLET DRAIN AFTER CV BLOCK | PIPE RACK 1ST | NO DATA | TCA | DRAIN VALVE | NO DATA | BFW | PD-063B | CLOSED | OPEN | WATER | 0.75" | 2325.0 | 8882.0 | V | NO DATA
UNIT 2 UPDATED | NO | BFW HP/TCA | 02-VBFW305 | TCA FW OUTLET DRAIN ROOT | CRT | NO DATA | TCA | DRAIN VALVE | NO DATA | BFW | PD-063B | CLOSED | OPEN | WATER | 0.75" | 2326.0 | 8883.0 | V | NO DATA
UNIT 2 UPDATED | NO | BFW HP/TCA | 02-VBFW306 | TCA FW OUTLET MAN ISO | PIPE RACK 1ST LEVEL | NO DATA | TCA | CT TCA COOLER BFW OUTLET ISOLATION | NO DATA | BFW | PD-063B | CLOSED | CLOSED | WATER | 6" | 2327.0 | 8884.0 | V | NO DATA
UNIT 2 | NO |  | 02-VBFW307 | FW FROM TCA PITX2 (4) VALVES | PIPE RACK 1ST | NO DATA | TCA | INSTRUMENT ISOLATION | NO DATA | BFW | PD-063B | OPEN | CLOSED | WATER | 0.75" | 2328.0 | 8885.0 | V | NO DATA
UNIT 2 | NO |  | 02-VBFW308 | FW FROM TCA PITX2 (4) VALVES | PIPE RACK 1ST | NO DATA | TCA | INSTRUMENT ISOLATION | NO DATA | BFW | PD-063B | OPEN | CLOSED | WATER | 0.75" | 2329.0 | 8886.0 | V | NO DATA
UNIT 2 | NO |  | 02-VBFW309 | FW FROM TCA PITX2 (4) VALVES | PIPE RACK 1ST | NO DATA | TCA | INSTRUMENT ISOLATION | NO DATA | BFW | PD-063B | OPEN | CLOSED | WATER | 0.75" | 2330.0 | 8887.0 | V | NO DATA
UNIT 2 | NO |  | 02-VBFW310 | FW FROM TCA PITX2 (4) VALVES | PIPE RACK 1ST | NO DATA | TCA | INSTRUMENT ISOLATION | NO DATA | BFW | PD-063B | OPEN | CLOSED | WATER | 0.75" | 2331.0 | 8888.0 | V | NO DATA
UNIT 2 | NO |  | 02-VBFW311 | FROM TCA FLOW METER (4) VALVES | PIPE RACK 1ST | NO DATA | TCA | INSTRUMENT ISOLATION | NO DATA | BFW | PD-063B | OPEN | CLOSED | WATER | 0.75" | 2332.0 | 8889.0 | V | NO DATA
UNIT 2 | NO |  | 02-VBFW312 | FROM TCA FLOW METER (4) VALVES | PIPE RACK 1ST | NO DATA | TCA | INSTRUMENT ISOLATION | NO DATA | BFW | PD-063B | OPEN | CLOSED | WATER | 0.75" | 2333.0 | 8890.0 | V | NO DATA
UNIT 2 | NO |  | 02-VBFW313 | FROM TCA FLOW METER (4) VALVES | PIPE RACK 1ST | NO DATA | TCA | INSTRUMENT ISOLATION | NO DATA | BFW | PD-063B | OPEN | CLOSED | WATER | 0.75" | 2334.0 | 8891.0 | V | NO DATA
UNIT 2 | NO |  | 02-VBFW314 | FROM TCA FLOW METER (4) VALVES | PIPE RACK 1ST | NO DATA | TCA | INSTRUMENT ISOLATION | NO DATA | BFW | PD-063B | OPEN | CLOSED | WATER | 0.75" | 2335.0 | 8892.0 | V | NO DATA
UNIT 2 | NO |  | 02-VBFW315 | FROM TCA FLOW METER (4) VALVES | PIPE RACK 1ST | NO DATA | TCA | INSTRUMENT ISOLATION | NO DATA | BFW | PD-063B | OPEN | CLOSED | WATER | 0.75" | 2336.0 | 8893.0 | V | NO DATA
UNIT 2 | NO |  | 02-VBFW316 | FROM TCA FLOW METER (4) VALVES | PIPE RACK 1ST | NO DATA | TCA | INSTRUMENT ISOLATION | NO DATA | BFW | PD-063B | OPEN | CLOSED | WATER | 0.75" | 2337.0 | 8894.0 | V | NO DATA
UNIT 2 | NO |  | 02-VBFW317 | FROM TCA FLOW METER (4) VALVES | PIPE RACK 1ST | NO DATA | TCA | INSTRUMENT ISOLATION | NO DATA | BFW | PD-063B | OPEN | CLOSED | WATER | 0.75" | 2338.0 | 8895.0 | V | NO DATA
UNIT 2 | NO |  | 02-VBFW318 | FROM TCA FLOW METER (4) VALVES | PIPE RACK 1ST | NO DATA | TCA | INSTRUMENT ISOLATION | NO DATA | BFW | PD-063B | OPEN | CLOSED | WATER | 0.75" | 2339.0 | 8896.0 | V | NO DATA
UNIT 2 UPDATED | NO | CRH TO AUX ATTEMP | 02-VBFW319 | CRH TO AUX STEAM LOW FLOW ATTEMPERATOR ISO AFTER CV | PIPE RACK 3RD | NO DATA | ATTEMPEATOR AUX | CRH LETDOWN SPRAY ISOLATION | NO DATA | BFW | PD-124B | OPEN | CLOSED | WATER | 1" | 2340.0 | 8897.0 | V | NO DATA
UNIT 2 | NO |  | 02-VBFW320 | FROM TCA TO HP ECONOMIZER PDIT (4) VALVES | PIPE RACK 1ST | NO DATA | TCA | INSTRUMENT ISOLATION | NO DATA | BFW | PD-063B | OPEN | CLOSED | WATER | 0.75" | 2341.0 | 8898.0 | V | NO DATA
UNIT 2 | NO |  | 02-VBFW321 | FROM TCA TO HP ECONOMIZER PDIT (4) VALVES | PIPE RACK 1ST | NO DATA | TCA | INSTRUMENT ISOLATION | NO DATA | BFW | PD-063B | OPEN | CLOSED | WATER | 0.75" | 2342.0 | 8899.0 | V | NO DATA
UNIT 2 | NO |  | 02-VBFW322 | FROM TCA TO COND. RECEIVER TANK VENT AFTER SRTAINER | CRT | NO DATA | TCA | VENT VALVE | NO DATA | BFW | PD-063B | CLOSED | OPEN | WATER | 0.75" | 2343.0 | 8900.0 | V | NO DATA
UNIT 2 | NO |  | 02-VBFW323 | FROM TCA TO COND. RECEIVER TANK VENT AFTER SRTAINER | CRT | NO DATA | TCA | VENT VALVE | NO DATA | BFW | PD-063B | CLOSED | OPEN | WATER | 0.75" | 2344.0 | 8901.0 | V | NO DATA
UNIT 2 | NO |  | 02-VBFW324 | FROM TCA TO HP ECONOMIZER VENT | PIPE RACK 1ST | NO DATA | TCA | VENT VALVE | NO DATA | BFW | PD-063B | CLOSED | OPEN | WATER | 0.75" | 2345.0 | 8902.0 | V | NO DATA
UNIT 2 | NO |  | 02-VBFW325 | FROM TCA TO HP ECONOMIZER VENT | PIPE RACK 1ST | NO DATA | TCA | VENT VALVE | NO DATA | BFW | PD-063B | CLOSED | OPEN | WATER | 0.75" | 2346.0 | 8903.0 | V | NO DATA
UNIT 2 | NO |  | 02-VBFW326 | FROM TCA TO HP ECONOMIZER PDIT (4) VALVES | PIPE RACK 1ST | NO DATA | TCA | INSTRUMENT ISOLATION | NO DATA | BFW | PD-063B | OPEN | CLOSED | WATER | 0.75" | 2347.0 | 8904.0 | V | NO DATA
UNIT 2 | NO |  | 02-VBFW327 | FROM TCA TO HP ECONOMIZER PDIT (4) VALVES | PIPE RACK 1ST | NO DATA | TCA | INSTRUMENT ISOLATION | NO DATA | BFW | PD-063B | OPEN | CLOSED | WATER | 0.75" | 2348.0 | 8905.0 | V | NO DATA
UNIT 2 | NO |  | 02-VBFW328 | FROM TCA TO HP ECONOMIZER DRAIN AFTER CV | PIPE RACK 1ST | NO DATA | TCA | DRAIN VALVE | NO DATA | BFW | PD-063B | CLOSED | OPEN | WATER | 0.75" | 2349.0 | 8906.0 | V | NO DATA
UNIT 2 | NO |  | 02-VBFW329 | FROM TCA TO HP ECONOMIZER DRAIN AFTER CV | PIPE RACK 1ST | NO DATA | TCA | DRAIN VALVE | NO DATA | BFW | PD-063B | CLOSED | OPEN | WATER | 0.75" | 2350.0 | 8907.0 | V | NO DATA
UNIT 2 UPDATED | NO | BFW HP/TCA/01-BST-BFW105 | 02-VBFW330 | TCA FW RETURN TO CRT STRAINER ISO ROOT | CRT | NO DATA | TCA | CT TCA COOLER BFW ISOLATION TO RECIRC | NO DATA | BFW | PD-063B | OPEN | CLOSED | WATER | 6" | 2351.0 | 8908.0 | V | NO DATA
UNIT 2 | NO |  | 02-VBFW331 | FROM TCA TO COND. RECEIVER TANK VENT | CRT | NO DATA | TCA | VENT VALVE | NO DATA | BFW | PD-063B | CLOSED | OPEN | WATER | 0.75" | 2352.0 | 8909.0 | V | NO DATA
UNIT 2 | NO |  | 02-VBFW332 | FROM TCA TO COND. RECEIVER TANK VENT | CRT | NO DATA | TCA | VENT VALVE | NO DATA | BFW | PD-063B | CLOSED | OPEN | WATER | 0.75" | 2353.0 | 8910.0 | V | NO DATA
UNIT 2 UPDATED | NO | BFW HP/TCA/01-BST-BFW105 | 02-VBFW333 | TCA FW RETURN TO CRT STRAINER DRAIN ROOT | CRT | NO DATA | TCA | DRAIN VALVE | NO DATA | BFW | PD-063B | CLOSED | OPEN | WATER | 0.75" | 2354.0 | 8911.0 | V | NO DATA
UNIT 2 UPDATED | NO | BFW HP/TCA/01-BST-BFW105 | 02-VBFW334 | TCA FW RETURN TO CRT STRAINER DRAIN BLOCK | CRT | NO DATA | TCA | DRAIN VALVE | NO DATA | BFW | PD-063B | CLOSED | OPEN | WATER | 0.75" | 2355.0 | 8912.0 | V | NO DATA
UNIT 2 | NO |  | 02-VBFW3346 | GAS PERFORMANCE HEATER LOW FLOW CV ISO (BEFORE) | FGPH | NO DATA | FGPH | NO DATA | NO DATA | BFW IP | NO DATA | OPEN | NO DATA | NO DATA | NO DATA | NO DATA | 8913.0 | V | NO DATA
UNIT 2 | NO |  | 02-VBFW335 | HP FEEDWATER FROM CT COOLING AIR TO ACC AFTER STRAINER DRAIN | U2 NW OF CONDENSATE RECEIVER TANK (LADDER) | NO DATA | NO DATA | DRAIN VALVE | NO DATA | BFW | PD-063B | CLOSED | OPEN | WATER | 0.75" | 2356.0 | 8914.0 | V | NO DATA
UNIT 2 UPDATED | NO | BFW HP/TCA | 02-VBFW336 | TCA FW RETURN TO CRT DRAIN AFTER STRAINER | CRT | NO DATA | NO DATA | DRAIN VALVE | NO DATA | BFW | PD-063B | CLOSED | CLOSED | WATER | 0.75" | 2357.0 | 8915.0 | V | NO DATA
UNIT 2 | NO |  | 02-VBFW337 | BFP "B" HP FW RECIRC DRAIN (UNDER FIRST PIPE RACK) | PIPE RACK 1ST | NO DATA | BFP B | DRAIN VALVE | NO DATA | BFW | PD-061B | CLOSED | OPEN | WATER | 0.75" | 2358.0 | 8916.0 | V | NO DATA
UNIT 2 | YES |  | 02-VBFW338 | BFP "B" HP FW RECIRC DRAIN AFTER STRAINER | CRT AREA | NO DATA | CRT | DRAIN VALVE | NO DATA | BFW | PD-061B | CLOSED | OPEN | WATER | 0.75" | 2359.0 | 8917.0 | V | NO DATA
UNIT 2 UPDATED | NO | BFW HP/TCA/CRT | 02-VBFW339 | TCA FW RETURN TO CRT AFTER CV ISO | CRT | NO DATA | TCA | CT TCA COOLER RECIRC ACC ISOLATION | NO DATA | BFW | PD-063B | OPEN | CLOSED | WATER | 6" | 2360.0 | 8918.0 | V | NO DATA
UNIT 2 | NO |  | 02-VBFW340 | GAS PERFORMANCE HEATER FLOW | FGPH | NO DATA | FGPH | INSTRUMENT ISOLATION | NO DATA | BFW | PD-064B | OPEN | CLOSED | WATER | 0.75" | 2361.0 | 8919.0 | V | NO DATA
UNIT 2 | NO |  | 02-VBFW341 | GAS PERFORMANCE HEATER FLOW | FGPH | NO DATA | FGPH | INSTRUMENT ISOLATION | NO DATA | BFW | PD-064B | OPEN | CLOSED | WATER | 0.75" | 2362.0 | 8920.0 | V | NO DATA
UNIT 2 | NO |  | 02-VBFW342 | GAS PERFORMANCE HEATER FLOW | FGPH | NO DATA | FGPH | INSTRUMENT ISOLATION | NO DATA | BFW | PD-064B | OPEN | CLOSED | WATER | 0.75" | 2363.0 | 8921.0 | V | NO DATA
UNIT 2 | NO |  | 02-VBFW343 | GAS PERFORMANCE HEATER FLOW | FGPH | NO DATA | FGPH | INSTRUMENT ISOLATION | NO DATA | BFW | PD-064B | OPEN | CLOSED | WATER | 0.75" | 2364.0 | 8922.0 | V | NO DATA
UNIT 2 UPDATED | NO | BFW IP/FGPH | 02-VBFW344 | FGPH FW HI FLOW CV ISO (UPSTREAM) | FGPH | NO DATA | FGPH | FG HX AUTOMATIC BLOCK VALVE ISOLATION | NO DATA | BFW | PD-064B | OPEN | CLOSED | WATER | 4" | 2365.0 | 8923.0 | V | NO DATA
UNIT 2 UPDATED | NO | BFW IP/FGPH | 02-VBFW345 | FGPH FW HI FLOW CV ISO (DOWNSTREAM) | FGPH | NO DATA | FGPH | FG HX AUTOMATIC BLOCK VALVE ISOLATION | NO DATA | BFW | PD-064B | OPEN | CLOSED | WATER | 4" | 2366.0 | 8924.0 | V | NO DATA
UNIT 2 | NO |  | 02-FCV-DWS802 | NO DATA | WTB | NO DATA | RO | NO DATA | PNEUMATIC | DWT | 2000BD | NO DATA | NO DATA | NO DATA | 3" | NO DATA | 6998.0 | NO DATA | NO DATA
UNIT 2 | NO |  | 02-FCV-DWS803 | NO DATA | WTB | NO DATA | RO | NO DATA | PNEUMATIC | DWT | 2000BD | NO DATA | NO DATA | NO DATA | 3" | NO DATA | 6999.0 | NO DATA | NO DATA
UNIT 2 UPDATED | NO | BFW IP/FGPH | 02-VBFW346 | FGPH FW LOW FLOW CV ISO (UPSTREAM) | FGPH | NO DATA | NO DATA | FG HX WARMING VALVE ISOLATION | NO DATA | BFW | PD-064B | OPEN | CLOSED | WATER | 1" | 2367.0 | 8925.0 | V | NO DATA
UNIT 2 | NO |  | 02-HVC-HTR-62 | UNIT 2 TURBINE BLDG GAS HEATER FAN 62 120 VAC | 02-LVD-PPL-22113, BR28 SW TURBINE DECK | NO DATA | NO DATA | NO DATA | 480 V CIRCUIT BREACKER | NO DATA | NO DATA | CLOSED | OPEN | NO DATA | NO DATA | 4566.0 | 7073.0 | ELECTR | NO DATA
UNIT 2 UPDATED | NO | BFW IP/FGPH | 02-VBFW347 | FGPH FW LOW FLOW CV ISO (DOWNSTREAM) | FGPH | NO DATA | FGPH | FG HX WARMING VALVE ISOLATION | NO DATA | BFW | PD-064B | OPEN | CLOSED | WATER | 1" | 2368.0 | 8926.0 | V | NO DATA
UNIT 2 | NO |  | 02-HVC-HTR-63 | UNIT 2 TURBINE BLDG GAS HEATER FAN 63 120 VAC | 02-LVD-PPL-22113, BR30 SW TURBINE DECK | NO DATA | NO DATA | NO DATA | 480 V CIRCUIT BREACKER | NO DATA | NO DATA | CLOSED | OPEN | NO DATA | NO DATA | 4568.0 | 7074.0 | ELECTR | NO DATA
UNIT 2 | NO |  | 02-VBFW348 | GAS PERFORMANCE HEATER NITROGEN CONNECTION (AFTER CV) | FGPH | NO DATA | FGPH | N2 PURGE CONNECTION | NO DATA | BFW | PD-064B | CLOSED | CLOSED | WATER | 0.75" | 2369.0 | 8927.0 | V | NO DATA
UNIT 2 | NO |  | 02-VBFW349 | GAS PERFORMANCE HEATER VENT | FGPH | NO DATA | FGPH | VENT VALVE | NO DATA | BFW | PD-064B | CLOSED | OPEN | WATER | 0.75" | 2370.0 | 8928.0 | V | NO DATA
UNIT 2 UPDATED | NO | BFW IP/FGPH | 02-VBFW350 | FGPH FW INLET ISO ROOT | FGPH | NO DATA | FGPH | FG HX BFW UPSTREAM ISOLATION | NO DATA | BFW | PD-064B | OPEN | CLOSED | WATER | 4" | 2371.0 | 8929.0 | V | NO DATA
UNIT 2 UPDATED | NO | BFW IP/FGPH | 02-VBFW351 | FGPH FW INLET DRAIN BLOCK | FGPH | NO DATA | FGPH | DRAIN VALVE | NO DATA | BFW | PD-064B | CLOSED | OPEN | WATER | 0.75" | 2372.0 | 8930.0 | V | NO DATA
UNIT 2 UPDATED | NO | BFW IP/FGPH | 02-VBFW352 | FGPH FW INLET ISO BLOCK | FGPH | NO DATA | FGPH | FG HX BFW UPSTREAM ISOLATION | NO DATA | BFW | PD-064B | OPEN | CLOSED | WATER | 4" | 2373.0 | 8931.0 | V | NO DATA
UNIT 2 | NO |  | 02-VBFW353 | GAS PERFORMANCE HEATER LEVEL SWITCH VESSEL 1 VENT | FGPH | NO DATA | FGPH | FG HX LEAK DETECTION VENT | NO DATA | BFW | PD-064B | CLOSED | OPEN | WATER | 0.75" | 2374.0 | 8932.0 | V | NO DATA
UNIT 2 | NO |  | 02-VBFW354 | GAS PERFORMANCE HEATER LEVEL SWITCH VESSEL 1 | FGPH | NO DATA | FGPH | INSTRUMENT ISOLATION | NO DATA | BFW | PD-064B | OPEN | CLOSED | WATER | 0.75" | 2375.0 | 8933.0 | V | NO DATA
UNIT 2 | NO |  | 02-VBFW355 | GAS PERFORMANCE HEATER LEVEL SWITCH VESSEL 1 | FGPH | NO DATA | FGPH | INSTRUMENT ISOLATION | NO DATA | BFW | PD-064B | OPEN | CLOSED | WATER | 0.75" | 2376.0 | 8934.0 | V | NO DATA
UNIT 2 | NO |  | 02-LTG-CNT-22111 | UNIT 2 TURBINE BLDG HIGH BAY 208VAC | 02-LVD-PPL-22111, BR31/33 NE CORNER TURNBINE BLDG | NO DATA | NO DATA | NO DATA | 208/120VAC CIRCUIT BREAKER | NO DATA | NO DATA | CLOSED | OPEN | NO DATA | NO DATA | 4535.0 | 7204.0 | ELECTR | NO DATA
UNIT 2 | NO |  | 02-VBFW356 | GAS PERFORMANCE HEATER LEVEL SWITCH VESSEL 1 | FGPH | NO DATA | FGPH | INSTRUMENT ISOLATION | NO DATA | BFW | PD-064B | OPEN | CLOSED | WATER | 0.75" | 2377.0 | 8935.0 | V | NO DATA
UNIT 2 | NO |  | 02-VBFW357 | GAS PERFORMANCE HEATER LEVEL SWITCH VESSEL 1 | FGPH | NO DATA | FGPH | INSTRUMENT ISOLATION | NO DATA | BFW | PD-064B | OPEN | CLOSED | WATER | 0.75" | 2378.0 | 8936.0 | V | NO DATA
UNIT 2 | NO |  | 02-VBFW359 | GAS PERFORMANCE HEATER FW OUT PIT | FGPH | NO DATA | FGPH | INSTRUMENT ISOLATION | NO DATA | BFW | PD-064B | OPEN | CLOSED | WATER | 0.75" | 2379.0 | 8937.0 | V | NO DATA
UNIT 2 | NO |  | 02-VBFW360 | GAS PERFORMANCE HEATER DRAIN BEFORE BLOCK VALVE | FGPH | NO DATA | FGPH | DRAIN VALVE | NO DATA | BFW | PD-064B | CLOSED | OPEN | WATER | 0.75" | 2380.0 | 8938.0 | V | NO DATA
UNIT 2 UPDATED | NO | BFW IP/FGPH | 02-VBFW361 | FGPH FW RETURN TO CRT ISO ROOT | CRT | NO DATA | FGPH | FG HX RECIRC ISOLATION | NO DATA | BFW | PD-064B | OPEN | CLOSED | WATER | 4" | 2381.0 | 8939.0 | V | NO DATA
UNIT 2 | NO |  | 02-VBFW362 | HRH TERMINAL DRAIN AFTER CHECK VALVE (2) VALVES (3RD PIPE RACK) | PIPE RACK 2ND | NO DATA | ATTEMPERATOR HRH | DRAIN VALVE | NO DATA | BFW | PD-034B | CLOSED | OPEN | WATER | 0.75" | 2382.0 | 8940.0 | V | NO DATA
UNIT 2 | NO |  | 02-VBFW363 | HRH TERMINAL DRAIN AFTER CHECK VALVE (2) VALVES (3RD PIPE RACK) | PIPE RACK 2ND | NO DATA | ATTEMPERATOR HRH | DRAIN VALVE | NO DATA | BFW | PD-034B | CLOSED | OPEN | WATER | 0.75" | 2383.0 | 8941.0 | V | NO DATA
UNIT 2 UPDATED | NO | BFW IP/FGPH | 02-VBFW364 | FGPH FW OUTLET DRAIN | FGPH | NO DATA | FGPH | DRAIN VALVE | NO DATA | BFW | PD-064B | CLOSED | OPEN | WATER | 0.75" | 2384.0 | 8942.0 | V | NO DATA
UNIT 2 | YES |  | 02-VBFW365 | BFP "B" HP FW RECIRC DRAIN AFTER STRAINER | CRT AREA | NO DATA | CRT | DRAIN VALVE | NO DATA | BFW | PD-061B | CLOSED | OPEN | WATER | 0.75" | 2385.0 | 8943.0 | V | NO DATA
UNIT 2 UPDATED | NO | BFW IP/FGPH/CRT/01-BST-BFW107 | 02-VBFW366 | FGPH FW RETURN TO CRT STRAINER DRAIN BLOCK | CRT | NO DATA | FGPH | DRAIN VALVE | NO DATA | BFW | PD-064B | CLOSED | OPEN | WATER | 0.75" | 2386.0 | 8944.0 | V | NO DATA
UNIT 2 UPDATED | NO | BFW IP/FGPH | 02-VBFW367 | FGPH FW OUTLET TO LP ECON ISO | FGPH | NO DATA | FGPH | FG HX OUTLET ISOLATION TO CND | NO DATA | BFW | PD-064B | OPEN | CLOSED | WATER | 4" | 2387.0 | 8945.0 | V | NO DATA
UNIT 2 | NO |  | 02-VBFW368 | PERFORMANCE HEATER TO CONDENSATE ISO VALVE | U2 PERFORMANCE HEATER AREA | NO DATA | NO DATA | FG HX OUTLET TO CND CHECK | NO DATA | BFW | PD-064B | OPEN | CLOSED | WATER | 4" | 2388.0 | 8946.0 | V | NO DATA
UNIT 2 | NO |  | 02-VBFW369 | GAS PERFORMANCE HEATER LEVEL SWITCH VESSEL 2 VENT | FGPH | NO DATA | FGPH | FG HX LEAK DETECTION VENT | NO DATA | BFW | PD-064B | CLOSED | OPEN | WATER | 0.75" | 2389.0 | 8947.0 | V | NO DATA
UNIT 2 | NO |  | 02-VBFW370 | GAS PERFORMANCE HEATER LEVEL SWITCH VESSEL 2 | FGPH | NO DATA | FGPH | INSTRUMENT ISOLATION | NO DATA | BFW | PD-064B | OPEN | CLOSED | WATER | 0.75" | 2390.0 | 8948.0 | V | NO DATA
UNIT 2 | NO |  | 02-VBFW371 | GAS PERFORMANCE HEATER LEVEL SWITCH VESSEL 2 | FGPH | NO DATA | FGPH | INSTRUMENT ISOLATION | NO DATA | BFW | PD-064B | OPEN | CLOSED | WATER | 0.75" | 2391.0 | 8949.0 | V | NO DATA
UNIT 2 | NO |  | 02-VBFW372 | GAS PERFORMANCE HEATER LEVEL SWITCH VESSEL 2 | FGPH | NO DATA | FGPH | INSTRUMENT ISOLATION | NO DATA | BFW | PD-064B | OPEN | CLOSED | WATER | 0.75" | 2392.0 | 8950.0 | V | NO DATA
UNIT 2 | NO |  | 02-VBFW373 | GAS PERFORMANCE HEATER LEVEL SWITCH VESSEL 2 | FGPH | NO DATA | FGPH | INSTRUMENT ISOLATION | NO DATA | BFW | PD-064B | OPEN | CLOSED | WATER | 0.75" | 2393.0 | 8951.0 | V | NO DATA
UNIT 2 UPDATED | NO | HP STEAM/HP TERMINAL | 02-VBFW374 | HPS FINAL ATTEMP SPRAY HP FEEDWATER CHECK VALVE | UNIT 2 PIPE RACK 3RD LEVEL | NO DATA | NO DATA | HPS TA SPRAY SUPPLY CHECK | NO DATA | BFW | PD-020B | OPEN | CLOSED | WATER | 3" | 2394.0 | 8952.0 | V | NO DATA
UNIT 2 UPDATED | NO | BFW HP STR 01-BST-BFW100 | 02-VBFW375 | HP TERMINAL ATEMPERATOR STRAINER (BFW100) INLET ROOT | PIPE RACK 1ST | NO DATA | ATTEMPERATOR HP | HPS TA SPRAY STRAINER ISOLATION | NO DATA | BFW | PD-020B | OPEN | CLOSED | WATER | 3" | 2395.0 | 8953.0 | V | NO DATA
UNIT 2 UPDATED | NO | BFW HP STR 01-BST-BFW101 | 02-VBFW376 | HP TERMINAL ATEMPERATOR STRAINER (BFW101) INET BLOCK | PIPE RACK 1ST | NO DATA | ATTEMPERATOR HP | HPS TA SPRAY STRAINER ISOLATION | NO DATA | BFW | PD-020B | OPEN | CLOSED | WATER | 3" | 2396.0 | 8954.0 | V | NO DATA
UNIT 2 UPDATED | NO | BFW HP STR 01-BST-BFW101 | 02-VBFW377 | HP TERMINAL ATEMPERATOR STRAINER #2 DRAIN BLOCK | PIPE RACK 1ST | NO DATA | ATTEMPERATOR HP | DRAIN VALVE | NO DATA | BFW | PD-020B | CLOSED | OPEN | WATER | 1" | 2397.0 | 8955.0 | V | NO DATA
UNIT 2 | NO |  | 02-VBFW378 | IP FW TO HP BYPASS FT ISO | PIPE RACK 3RD | NO DATA | ATTEMPERATOR HP | INSTRUMENT ISOLATION | NO DATA | BFW | PD-020B | OPEN | CLOSED | WATER | 0.5" | 2398.0 | 8956.0 | V | NO DATA
UNIT 2 UPDATED | NO | BFW IP/FGPH/CRT/01-BST-BFW107 | 02-VBFW379 | FGPH FW RETURN TO CRT ISO AFTER CV | CRT | NO DATA | FGPH | FG HX OUTLET RECIRC CV OUTLET ISOLATION | NO DATA | BFW | PD-064B | OPEN | CLOSED | WATER | 4" | 2399.0 | 8957.0 | V | NO DATA
UNIT 2 UPDATED | NO | BFW HP STR 01-BST-BFW100 | 02-VBFW380 | HP TERMINAL ATEMPERATOR STRAINER #1 DRAIN ROOT | PIPE RACK 1ST | NO DATA | ATTEMPERATOR HP | STRAINER DRAIN | NO DATA | BFW | PD-020B | CLOSED | OPEN | WATER | 1" | 2400.0 | 8958.0 | V | NO DATA
UNIT 2 | YES |  | 02-VBFW381 | BFP "A" HP FW RECIRC DRAIN AFTER STRAINER | CRT AREA | NO DATA | STRAINER | DRAIN VALVE | NO DATA | BFW | PD-061B | CLOSED | OPEN | WATER | 0.75" | 2401.0 | 8959.0 | V | NO DATA
UNIT 2 | NO |  | 02-VBFW382 | PERFORMANCE HEATER TO CONDENSATE DRAIN | U2 CONDENSATE RECEIVER TANK AREA | NO DATA | NO DATA | DRAIN VALVE | NO DATA | BFW | PD-053B | CLOSED | OPEN | WATER | 0.75" | 2402.0 | 8960.0 | V | NO DATA
UNIT 2 UPDATED | NO | BFW HP STR 01-BST-BFW101 | 02-VBFW383 | HP TERMINAL ATEMPERATOR STRAINER (BFW101) OUTLET ROOT | PIPE RACK 1ST | NO DATA | ATTEMPERATOR HP | HPS TA SPRAY STRAINER ISOLATION | NO DATA | BFW | PD-020B | OPEN | CLOSED | WATER | 3" | 2403.0 | 8961.0 | V | NO DATA
UNIT 2 | NO |  | 02-VBFW384 | 02-FIT BFW301A/B HP FEEDWATER TO CT COOLING AIR COOLER | U2 PIPERACK DECK 1ST LEVEL | NO DATA | NO DATA | INSTRUMENT ISOLATION | NO DATA | BFW | PD-063B | OPEN | CLOSED | WATER | 0.75" | 2404.0 | 8962.0 | V | NO DATA
UNIT 2 | NO |  | 02-VBFW385F | FW TO HP TERMINAL ATEMPERATOR (3) FLOW METERS | PIPE RACK 1ST | NO DATA | ATTEMPERATOR HP | NO DATA | NO DATA | BFW HP | NO DATA | OPEN | NO DATA | NO DATA | NO DATA | NO DATA | 8963.0 | V | NO DATA
UNIT 2 | NO |  | 02-VBFW386 | 02-FIT BFW301A/B HP FEEDWATER TO CT COOLING AIR COOLER | U2 PIPERACK DECK 1ST LEVEL | NO DATA | NO DATA | INSTRUMENT ISOLATION | NO DATA | BFW | PD-063B | OPEN | CLOSED | WATER | 0.75" | 2405.0 | 8964.0 | V | NO DATA
UNIT 2 UPDATED | NO | HP STEAM/HP BYPASS | 02-VBFW387 | HP BYPASS SPRAY DRAIN BEFORE CV | PIPE RACK 3RD | NO DATA | ATTEMPERATOR HP | DRAIN VALVE | NO DATA | BFW | PD-020B | CLOSED | OPEN | WATER | 0.75" | 2406.0 | 8965.0 | V | NO DATA
UNIT 2 UPDATED | NO | BFW IP/01-BST-BFW106 | 02-VBFW388 | IP FW STRAINER (BFW106) INLET ISO ROOT | PIPE RACK 1ST | NO DATA | ATTEMPERATOR/STRAINER | SHARED SPRAY SUPPLY STRAINER ISOLATION | NO DATA | BFW | PD-062B | OPEN | CLOSED | WATER | 6" | 2407.0 | 8966.0 | V | NO DATA
UNIT 2 | NO |  | 02-VBFW389 | HRH TERMINAL DRAIN AFTER BLOCK VALVE (2) VALVES | PIPE RACK 2ND | NO DATA | ATTEMPERATOR HRH | HRH TA SPRAY SUPPLY DRAIN | NO DATA | BFW | PD-034B | CLOSED | OPEN | WATER | 0.75" | 2408.0 | 8967.0 | V | NO DATA
UNIT 2 UPDATED | NO | BFW IP/01-BST-BFW106 | 02-VBFW390 | IP FW STRAINER (BFW106) DRAIN BLOCK | PIPE RACK 1ST | NO DATA | TCA | STRAINER DRAIN | NO DATA | BFW | PD-062B | CLOSED | OPEN | WATER | 1" | 2409.0 | 8968.0 | V | NO DATA
UNIT 2 UPDATED | NO | BFW IP/01-BST-BFW106 | 02-VBFW391 | IP FW STRAINER (BFW106) OUTLET ISO ROOT | PIPE RACK 1ST | NO DATA | ATTEMPERATOR/STRAINER | SHARED SPRAY SUPPLY STRAINER ISOLATION | NO DATA | BFW | PD-062B | OPEN | CLOSED | WATER | 6" | 2410.0 | 8969.0 | V | NO DATA
UNIT 2 UPDATED | NO | HRH/HRH TERMINAL | 02-VBFW392 | HRH FINAL ATTEMP SPRAY IP FEEDWATER CHECK VALVE | UNIT 2 PIPE RACK 3RD LEVEL | NO DATA | NO DATA | HRH TA SPRAY SUPPLY CHECK | NO DATA | BFW | PD-034B | OPEN | CLOSED | WATER | 3" | 2411.0 | 8970.0 | V | NO DATA
UNIT 2 | NO |  | 02-VBFW394F | BFP "A" SUCTION PIT ISO (3) (AT THE PUMP) | HRSG LOWER WEST | NO DATA | BFP A | NO DATA | NO DATA | BFW | NO DATA | OPEN | NO DATA | NO DATA | NO DATA | NO DATA | 8971.0 | V | NO DATA
UNIT 2 UPDATED | NO | BFW IP/FGPH/CRT | 02-VBFW402 | FGPH FW RETURN TO CRT DRAIN ROOT | CRT | NO DATA | FGPH | DRAIN VALVE | NO DATA | BFW | PD-064B | CLOSED | OPEN | WATER | 0.75" | 2412.0 | 8972.0 | V | NO DATA
UNIT 2 UPDATED | NO | BFW IP/FGPH/CRT | 02-VBFW403 | FGPH FW RETURN TO CRT DRAIN BLOCK | CRT | NO DATA | FGPH | DRAIN VALVE | NO DATA | BFW | PD-064B | CLOSED | OPEN | WATER | 0.75" | 2413.0 | 8973.0 | V | NO DATA
UNIT 2 | NO |  | 02-VBFW404 | BFP "A" HP DISCHARGE PIT ISO | PIPE RACK 1ST | NO DATA | BFP A | INSTRUMENT ISOLATION | NO DATA | BFW | PD-060B | OPEN | CLOSED | WATER | 0.75" | 2414.0 | 8974.0 | V | NO DATA
UNIT 2 | NO |  | 02-VBFW405 | BFP "A" HP DISCHARGE PIT ISO | PIPE RACK 1ST | NO DATA | BFP A | INSTRUMENT ISOLATION | NO DATA | BFW | PD-060B | OPEN | CLOSED | WATER | 0.75" | 2415.0 | 8975.0 | V | NO DATA
UNIT 2 | NO |  | 02-VBFW406 | BFP "A" IP DISCHARGE PIT ISO | PIPE RACK 1ST | NO DATA | BFP A | INSTRUMENT ISOLATION | NO DATA | BFW | PD-060B | OPEN | CLOSED | WATER | 0.75" | 2416.0 | 8976.0 | V | NO DATA
UNIT 2 | NO |  | 02-VBFW407 | BFP "A" IP DISCHARGE PIT ISO | PIPE RACK 1ST | NO DATA | BFP A | INSTRUMENT ISOLATION | NO DATA | BFW | PD-060B | OPEN | CLOSED | WATER | 0.75" | 2417.0 | 8977.0 | V | NO DATA
UNIT 2 UPDATED | NO | HRSG/IP/IP DRUM | 02-VBFW408 | IP BFW COLD FILL FROM CONDENSATE CHECK | UNIT 2 PIPERACK DECK 1ST LEVEL | NO DATA | NO DATA | IP BFW FILL FROM CONDENSATE CHECK | NO DATA | BFW | PD-062B | OPEN | CLOSED | WATER | 2" | 2418.0 | 8978.0 | V | NO DATA
UNIT 2 UPDATED | NO | FW IP | 02-VBFW409 | IP BFW COLD FILL FROM CONDENSATE BLOCK | UNIT 2 PIPERACK DECK 1ST LEVEL | NO DATA | NO DATA | IP BFW FILL FROM CONDENSATE STOP CHECK | NO DATA | BFW | PD-062B | OPEN | CLOSED | WATER | 2" | 2419.0 | 8979.0 | V | NO DATA
UNIT 2 UPDATED | NO | FW IP | 02-VBFW410 | IP BFW COLD FILL FROM CONDENSATE ROOT | UNIT 2 PIPERACK DECK 1ST LEVEL | NO DATA | NO DATA | IP BFW FILL FROM CONDENSATE BLOCK | NO DATA | BFW | PD-062B | OPEN | CLOSED | WATER | 2" | 2420.0 | 8980.0 | V | NO DATA
UNIT 2 UPDATED | YES | BFW/BFP A/01-BST-BFW102 | 02-VBFW411 | BFP "A" HP FW STRAINER VENT | CRT AREA | NO DATA | STRAINER | STRAINER VENT | NO DATA | BFW | PD-061B | CLOSED | OPEN | WATER | 1.5" | 2421.0 | 8981.0 | V | NO DATA
UNIT 2 UPDATED | YES | BFW/BFP A/01-BST-BFW102 | 02-VBFW412 | BFP "A" HP FW STRAINER VENT | CRT AREA | NO DATA | STRAINER | STRAINER VENT | NO DATA | BFW | PD-061B | CLOSED | OPEN | WATER | 1.5" | 2422.0 | 8982.0 | V | NO DATA
UNIT 2 | NO |  | 02-FCV-DWS805 | NO DATA | WTB | NO DATA | RO | NO DATA | PNEUMATIC | DWT | 2000BD | NO DATA | NO DATA | NO DATA | 3" | NO DATA | 7000.0 | NO DATA | NO DATA
UNIT 2 | YES |  | 02-VBFW415 | BFP "A" HP FW RECIRC DRAIN AFTER STRAINER | CRT AREA | NO DATA | STRAINER | DRAIN VALVE | NO DATA | BFW | PD-061B | CLOSED | OPEN | WATER | 0.75" | 2423.0 | 8983.0 | V | NO DATA
UNIT 2 | NO |  | 02-VBFW416 | IP FW HEADER VENT | PIPE RACK 1ST | NO DATA | HRSG/ IP DRUM | VENT VALVE | NO DATA | BFW | PD-062B | CLOSED | OPEN | WATER | 0.75" | 2424.0 | 8984.0 | V | NO DATA
UNIT 2 | NO |  | 02-VBFW417 | IP FW HEADER VENT | PIPE RACK 1ST | NO DATA | HRSG/ IP DRUM | VENT VALVE | NO DATA | BFW | PD-062B | CLOSED | OPEN | WATER | 0.75" | 2425.0 | 8985.0 | V | NO DATA
UNIT 2 | NO |  | 02-VBFW422 | HP BFW HEADER DRAIN (2) VALVES | PIPE RACK 1ST | NO DATA | HRSG/HP DRUM | DRAIN VALVE | NO DATA | BFW | PD-061B | CLOSED | OPEN | WATER | 0.75" | 2426.0 | 8986.0 | V | NO DATA
UNIT 2 | NO |  | 02-VBFW423 | HP BFW HEADER DRAIN (2) VALVES | PIPE RACK 1ST | NO DATA | HRSG/HP DRUM | DRAIN VALVE | NO DATA | BFW | PD-061B | CLOSED | OPEN | WATER | 0.75" | 2427.0 | 8987.0 | V | NO DATA
UNIT 2 UPDATED | NO | HRSG/HP/FW/TCA | 02-VHHS948 | TCA FW RETURN TO HP ECON ISO | UNDER LP DRUM WEST | NO DATA | TCA | HP TCA RETURN TO HP ECONOMIZER ISOLATION | NA | BFW HP | 2080_00005‐1 | OPEN | CLOSED | WATER | 6" | NO DATA | 10048.0 | V | NO DATA
UNIT 2 | NO |  | 02-VHHS949 | FROM TCA TO HP ECONOMIZER ISOLATION BYPASS | PIPE RACK 1ST | NO DATA | TCA | HP TCA RETURN TO HP ECONOMIZER CHECK | NA | BFW HP | 2080_00005‐1 | CLOSED | NO DATA | WATER | 6" | NO DATA | 10049.0 | V | NO DATA
UNIT 2 | NO |  | 02-VBFW424 | IP FW HEADER PIT | PIPE RACK 1ST | NO DATA | ATTEMPERATOR/STRAINER | INSTRUMENT ISOLATION | NO DATA | BFW | PD-062B | OPEN | CLOSED | WATER | 0.75" | 2428.0 | 8988.0 | V | NO DATA
UNIT 2 | NO |  | 02-VBFW425 | HP FEEDWATER HEADER TO TCA COOLER VENT | NO DATA | NO DATA | NO DATA | VENT VALVE | NO DATA | BFW | PD-061B | CLOSED | OPEN | WATER | 0.75" | 2429.0 | 8989.0 | V | NO DATA
UNIT 2 | NO |  | 02-VBFW426 | HP FEEDWATER HEADER TO TCA COOLER VENT | NO DATA | NO DATA | NO DATA | VENT VALVE | NO DATA | BFW | PD-061B | CLOSED | OPEN | WATER | 0.75" | 2430.0 | 8990.0 | V | NO DATA
UNIT 2 UPDATED | YES | BFW/BFP B/01-BST-BFW103 | 02-VBFW427 | BFP "B" HP FW STRAINER VENT ROOT | CRT AREA | NO DATA | STRAINER | STRAINER VENT | NO DATA | BFW | PD-061B | CLOSED | OPEN | WATER | 1.5" | 2431.0 | 8991.0 | V | NO DATA
UNIT 2 UPDATED | YES | BFW/BFP B/01-BST-BFW103 | 02-VBFW428 | BFP "B" HP FW STRAINER VENT BLOCK | CRT AREA | NO DATA | STRAINER | STRAINER VENT | NO DATA | BFW | PD-061B | CLOSED | OPEN | WATER | 1.5" | 2432.0 | 8992.0 | V | NO DATA
UNIT 2 | NO |  | 02-VBFW429 | BFW SUCTION LP DRUM SUPPLY CHECK | U2 PIPERACK DECK 1ST LEVEL | NO DATA | NO DATA | BFW SUCTION LP DRUM SUPPLY CHECK | NO DATA | BFW | PD-060B | OPEN | CLOSED | WATER | 12" | 2433.0 | 8993.0 | V | NO DATA
UNIT 2 UPDATED | NO | BFW/BFP/BFP A | 02-VBFW430 | BFP "A" IP FW DISCHARGE VENT ROOT | PIPE RACK 1ST | NO DATA | BFP A | VENT VALVE | NO DATA | BFW | PD-060B | CLOSED | OPEN | WATER | 0.75" | 2434.0 | 8994.0 | V | NO DATA
UNIT 2 | NO |  | 02-VBFW431 | FLOW TRANSMITTER (4) VALVES | PIPE RACK 3RD | NO DATA | ATTEMPEATOR AUX | INSTRUMENT ISOLATION | NO DATA | BFW | PD-124B | OPEN | CLOSED | WATER | 0.75" | 2435.0 | 8995.0 | V | NO DATA
UNIT 2 | NO |  | 02-VBFW432 | FLOW TRANSMITTER (4) VALVES | PIPE RACK 3RD | NO DATA | ATTEMPEATOR AUX | INSTRUMENT ISOLATION | NO DATA | BFW | PD-124B | OPEN | CLOSED | WATER | 0.75" | 6218.0 | 8996.0 | V | NO DATA
UNIT 2 UPDATED | NO | CRH TO AUX ATTEMP | 02-VBFW433 | CRH TO AUX STEAM LOW FLOW ATTEMPERATOR ISO BEFORE CV | PIPE RACK 3RD | NO DATA | ATTEMPEATOR AUX | IP BFW TO CRH LETDOWN SPRAY ISOLATION | NO DATA | BFW | PD-124B | OPEN | CLOSED | WATER | 1" | 2437.0 | 8997.0 | V | NO DATA
UNIT 2 | NO |  | 02-FCV-DWS806 | NO DATA | WTB | NO DATA | RO | NO DATA | PNEUMATIC | DWT | 2000BD | NO DATA | NO DATA | NO DATA | 3" | NO DATA | 7001.0 | NO DATA | NO DATA
UNIT 2 UPDATED | NO | CRH TO AUX ATTEMP | 02-VBFW434 | CRH TO AUX STEAM LOW FLOW ATTEMPERATOR ISO BEFORE CV | PIPE RACK 3RD | NO DATA | ATTEMPEATOR AUX | IP BFW TO CRH LETDOWN SPRAY ISOLATION | NO DATA | BFW | PD-124B | OPEN | CLOSED | WATER | 1" | 2438.0 | 8998.0 | V | NO DATA
UNIT 2 | NO |  | 02-VBFW435 | 02-FIT BFW301A/B HP FEEDWATER TO CT COOLING AIR COOLER | U2 PIPERACK DECK 1ST LEVEL | NO DATA | NO DATA | INSTRUMENT ISOLATION | NO DATA | BFW | PD-063B | OPEN | CLOSED | WATER | 0.75" | 2439.0 | 8999.0 | V | NO DATA
UNIT 2 | NO |  | 02-FCV-DWS807 | NO DATA | WTB | NO DATA | RO | NO DATA | PNEUMATIC | DWT | 2000BD | NO DATA | NO DATA | NO DATA | 3" | NO DATA | 7002.0 | NO DATA | NO DATA
UNIT 2 | NO |  | 02-FCV-DWS808 | NO DATA | WTB | NO DATA | RO | NO DATA | PNEUMATIC | DWT | 2000BD | NO DATA | NO DATA | NO DATA | 3" | NO DATA | 7003.0 | NO DATA | NO DATA
UNIT 2 UPDATED | NO | CRH TO AUX ATTEMP | 02-VBFW436 | CRH TO AUX LOW FLOW ATTEMP DRAIN BETWEEN AOVS ROOT | PIPE RACK 3RD | NO DATA | ATTEMPEATOR AUX | DRAIN VALVE | NO DATA | BFW | PD-124B | CLOSED | OPEN | WATER | 0.75" | 2440.0 | 9000.0 | V | NO DATA
UNIT 2 UPDATED | NO | CRH TO AUX ATTEMP | 02-VBFW437 | CRH TO AUX LOW FLOW ATTEMP DRAIN BETWEEN AOVS BLOCK | PIPE RACK 3RD | NO DATA | ATTEMPEATOR AUX | DRAIN VALVE | NO DATA | BFW | PD-124B | CLOSED | OPEN | WATER | 0.75" | 2441.0 | 9001.0 | V | NO DATA
UNIT 2 | NO |  | 02-VBFW438 | IP FW HEADER PIT | PIPE RACK 1ST | NO DATA | ATTEMPERATOR/STRAINER | INSTRUMENT ISOLATION | NO DATA | BFW | PD-062B | OPEN | CLOSED | WATER | 0.75" | 2442.0 | 9002.0 | V | NO DATA
UNIT 2 | NO |  | 02-VBFW439 | 02-PDI BFW471 FROM PERFORMANCE HEATER TO ACC STRAINER | U2 NORTH OF CONDENSATE PUMPS | NO DATA | NO DATA | INSTRUMENT ISOLATION | NO DATA | BFW | PD-064B | OPEN | CLOSED | WATER | 0.75" | 2443.0 | 9003.0 | V | NO DATA
UNIT 2 UPDATED | NO | BFW IP/FGPH/CRT/01-BST-BFW107 | 02-VBFW440 | FGPH FW RETURN TO CRT STRAINER VENT BLOCK | CRT | NO DATA | FGPH | STRAINER VENT | NO DATA | BFW | PD-064B | CLOSED | OPEN | WATER | 0.75" | 2444.0 | 9004.0 | V | NO DATA
UNIT 2 UPDATED | NO | BFW IP/FGPH/CRT/01-BST-BFW107 | 02-VBFW441 | FGPH FW RETURN TO CRT STRAINER VENT ROOT | CRT | NO DATA | FGPH | STRAINER VENT | NO DATA | BFW | PD-064B | CLOSED | OPEN | WATER | 0.75" | 2445.0 | 9005.0 | V | NO DATA
UNIT 2 | NO |  | 02-VBFW442 | 02-PDI BFW471 FROM PERFORMANCE HEATER TO ACC STRAINER | U2 NORTH OF CONDENSATE PUMPS | NO DATA | NO DATA | INSTRUMENT ISOLATION | NO DATA | BFW | PD-064B | OPEN | CLOSED | WATER | 0.75" | 2446.0 | 9006.0 | V | NO DATA
UNIT 2 | NO |  | 02-VBFW443 | 02-PDI BFW471 FROM PERFORMANCE HEATER TO ACC STRAINER | U2 NORTH OF CONDENSATE PUMPS | NO DATA | NO DATA | INSTRUMENT ISOLATION | NO DATA | BFW | PD-064B | OPEN | CLOSED | WATER | 0.75" | 2447.0 | 9007.0 | V | NO DATA
UNIT 2 | NO |  | 02-VBFW444 | 02-PDI BFW435 IP FEEDWATER PERFORMANCE HEATER | U2 PERFORMANCE HEATER AREA | NO DATA | NO DATA | INSTRUMENT ISOLATION | NO DATA | BFW | PD-064B | OPEN | CLOSED | WATER | 0.75" | 2448.0 | 9008.0 | V | NO DATA
UNIT 2 | NO |  | 02-VBFW445 | 02-PDI BFW435 IP FEEDWATER PERFORMANCE HEATER | U2 PERFORMANCE HEATER AREA | NO DATA | NO DATA | INSTRUMENT ISOLATION | NO DATA | BFW | PD-064B | OPEN | CLOSED | WATER | 0.75" | 2449.0 | 9009.0 | V | NO DATA
UNIT 2 UPDATED | NO | CRH TO AUX ATTEMP | 02-VBFW447 | CRH TO AUX LOW FLOW ATTEMP UPSTREAM DRAIN ROOT | PIPE RACK 3RD | NO DATA | ATTEMPEATOR AUX | DRAIN VALVE | NO DATA | BFW | PD-124B | CLOSED | OPEN | WATER | 0.75" | 2450.0 | 9010.0 | V | NO DATA
UNIT 2 UPDATED | NO | CRH TO AUX ATTEMP | 02-VBFW448 | CRH TO AUX LOW FLOW ATTEMP UPSTREAM DRAIN BLOCK | PIPE RACK 3RD | NO DATA | ATTEMPEATOR AUX | DRAIN VALVE | NO DATA | BFW | PD-124B | CLOSED | OPEN | WATER | 0.75" | 2451.0 | 9011.0 | V | NO DATA
UNIT 2 | NO |  | 02-FCV-DWS809 | NO DATA | WTB | NO DATA | RO | NO DATA | PNEUMATIC | DWT | 2000BD | NO DATA | NO DATA | NO DATA | 3" | NO DATA | 7004.0 | NO DATA | NO DATA
UNIT 2 | NO |  | 02-FCV-VDWS100 | U2 CALCITE CONTACTOR DEMIN INLET ISO VALVE | UNIT 2 TURBINE BUILDING | NO DATA | NO DATA | NO DATA | NO DATA | NO DATA | NO DATA | OPEN | CLOSED | NO DATA | NO DATA | 6704.0 | 7008.0 | V | NO DATA
UNIT 2 UPDATED | NO | BFW IP/FGPH/CRT/01-BST-BFW107 | 02-VBFW449 | FGPH FW RETURN TO CRT DRAIN AFTER STRNR ROOT | CRT | NO DATA | FGPH | DRAIN VALVE | NO DATA | BFW | PD-064B | CLOSED | OPEN | WATER | 0.75" | 2452.0 | 9012.0 | V | NO DATA
UNIT 2 UPDATED | NO | BFW IP/FGPH/CRT/01-BST-BFW107 | 02-VBFW450 | FGPH FW RETURN TO CRT DRAIN AFTER STRNR BLOCK | CRT | NO DATA | FGPH | DRAIN VALVE | NO DATA | BFW | PD-064B | CLOSED | OPEN | WATER | 0.75" | 2453.0 | 9013.0 | V | NO DATA
UNIT 2 | NO |  | 02-VBFW451 | DRAIN AFTER CHECK (2) VALVES | PIPE RACK 3RD | NO DATA | ATTEMPEATOR AUX | DRAIN VALVE | NO DATA | BFW | PD-124B | CLOSED | OPEN | WATER | 0.75" | 2454.0 | 9014.0 | V | NO DATA
UNIT 2 | NO |  | 02-VBFW452 | DRAIN AFTER CHECK (2) VALVES | PIPE RACK 3RD | NO DATA | ATTEMPEATOR AUX | DRAIN VALVE | NO DATA | BFW | PD-124B | CLOSED | OPEN | WATER | 0.75" | 2455.0 | 9015.0 | V | NO DATA
UNIT 2 | NO |  | 02-VBFW453 | DRAIN AFTER CHECK (2) VALVES | PIPE RACK 3RD | NO DATA | ATTEMPEATOR AUX | DRAIN VALVE | NO DATA | BFW | PD-124B | CLOSED | OPEN | WATER | 0.75" | 2456.0 | 9016.0 | V | NO DATA
UNIT 2 | NO |  | 02-VBFW454 | DRAIN AFTER CHECK (2) VALVES | PIPE RACK 3RD | NO DATA | ATTEMPEATOR AUX | DRAIN VALVE | NO DATA | BFW | PD-124B | CLOSED | OPEN | WATER | 0.75" | 2457.0 | 9017.0 | V | NO DATA
UNIT 2 UPDATED | NO | BFW IP/FGPH/CRT/01-BST-BFW107 | 02-VBFW459 | FGPH FW RETURN TO CRT AFTER STRAINER VENT BLOCK | CRT | NO DATA | FGPH | VENT VALVE | NO DATA | BFW | PD-064B | CLOSED | OPEN | WATER | 0.75" | 2458.0 | 9018.0 | V | NO DATA
UNIT 2 UPDATED | NO | BFW IP/FGPH/CRT/01-BST-BFW107 | 02-VBFW460 | FGPH FW RETURN TO CRT AFTER STRAINER VENT ROOT | CRT | NO DATA | FGPH | VENT VALVE | NO DATA | BFW | PD-064B | CLOSED | OPEN | WATER | 0.75" | 2459.0 | 9019.0 | V | NO DATA
UNIT 2 | NO |  | 02-VBFW461 | DRAIN BERORE STARTAP HEATER | PIPE RACK 1ST | NO DATA | FGPH | DRAIN VALVE | NO DATA | BFW | PD-064B | CLOSED | OPEN | WATER | 0.75" | 2460.0 | 9020.0 | V | NO DATA
UNIT 2 | NO |  | 02-VBFW462 | DRAIN BERORE STARTAP HEATER | PIPE RACK 1ST | NO DATA | FGPH | DRAIN VALVE | NO DATA | BFW | PD-064B | CLOSED | OPEN | WATER | 0.75" | 2461.0 | 9021.0 | V | NO DATA
UNIT 2 UPDATED | NO | BFW HP STR 01-BST-BFW101 | 02-VBFW503 | HP TERMINAL ATEMPERATOR STRAINER #2 DRAIN ROOT | PIPE RACK 1ST | NO DATA | ATTEMPERATOR HP | STRAINER DRAIN | NO DATA | BFW | PD-020B | CLOSED | OPEN | WATER | 1" | 2462.0 | 9022.0 | V | NO DATA
UNIT 2 | NO |  | 02-VBFW505 | FW TO HP TERMINAL ATEMPERATOR ISO AFTER CV | PIPE RACK 1ST | NO DATA | ATTEMPERATOR HP | HPS TA SPRAY SUPPLY ISOLATION | NO DATA | BFW | PD-020B | OPEN | CLOSED | WATER | 3" | 2463.0 | 9023.0 | V | NO DATA
UNIT 2 UPDATED | NO | BFW/BFP/BFP A | 02-VBFW506 | BFP "A" IP FW DISCHARGE VENT BLOCK | PIPE RACK 1ST | NO DATA | BFP A | VENT VALVE | NO DATA | BFW | PD-060B | CLOSED | OPEN | WATER | 0.75" | 2464.0 | 9024.0 | V | NO DATA
UNIT 2 UPDATED | NO | BFW HP STR 01-BST-BFW100 | 02-VBFW509 | HP TERMINAL ATEMPERATOR STRAINER #1 DRAIN BLOCK | PIPE RACK 1ST | NO DATA | ATTEMPERATOR HP | STRAINER DRAIN | NO DATA | BFW | PD-020B | CLOSED | OPEN | WATER | 1" | 2465.0 | 9025.0 | V | NO DATA
UNIT 2 UPDATED | NO | HP STEAM/HP BYPASS | 02-VBFW513 | HP BYPASS SPRAY CV OUTLET ISO | PIPE RACK 3RD | NO DATA | ATTEMPERATOR HP | HPS BYPASS SPRAY SUPPLY ISOLATION | NO DATA | BFW | PD-020B | OPEN | CLOSED | WATER | 3" | 6025.0 | 9026.0 | V | NO DATA
UNIT 2 | NO |  | 02-VBFW519 | IP FW TO HP BYPASS FT ISO | PIPE RACK 3RD | NO DATA | ATTEMPERATOR HP | INSTRUMENT ISOLATION | NO DATA | BFW | PD-020B | OPEN | CLOSED | WATER | 0.5" | 2467.0 | 9027.0 | V | NO DATA
UNIT 2 UPDATED | NO | BFW HP STR 01-BST-BFW100 | 02-VBFW521 | HP TERMINAL ATEMPERATOR STRAINER (BFW100) INLET BLOCK | PIPE RACK 1ST | NO DATA | ATTEMPERATOR HP | HPS TA SPRAY STRAINER ISOLATION | NO DATA | BFW | PD-020B | OPEN | CLOSED | WATER | 3" | 2468.0 | 9028.0 | V | NO DATA
UNIT 2 UPDATED | NO | BFW HP STR 01-BST-BFW100 | 02-VBFW523 | HP TERMINAL ATEMPERATOR STRAINER (BFW100) OUTLET ROOT | PIPE RACK 1ST | NO DATA | ATTEMPERATOR HP | HPS TA SPRAY STRAINER ISOLATION | NO DATA | BFW | PD-020B | OPEN | CLOSED | WATER | 3" | 2469.0 | 9029.0 | V | NO DATA
UNIT 2 UPDATED | NO | BFW HP STR 01-BST-BFW101 | 02-VBFW525 | HP TERMINAL ATEMPERATOR STRAINER (BFW101) OUTLET BLOCK | PIPE RACK 1ST | NO DATA | ATTEMPERATOR HP | HPS TA SPRAY STRAINER ISOLATION | NO DATA | BFW | PD-020B | OPEN | CLOSED | WATER | 3" | 2470.0 | 9030.0 | V | NO DATA
UNIT 2 | NO |  | 02-VBFW529 | FW TO HP TERMINAL ATEMPERATOR DRAIN | PIPE RACK 1ST | NO DATA | ATTEMPERATOR HP | DRAIN VALVE | NO DATA | BFW | PD-020B | CLOSED | OPEN | WATER | 0.75" | 2471.0 | 9031.0 | V | NO DATA
UNIT 2 UPDATED | NO | HP STEAM/BFW HP/HP TERMINAL | 02-VBFW531 | HP TERMINAL ATEMPERATOR ISO AFTER CV | PIPE RACK 1ST | NO DATA | ATTEMPERATOR HP | HPS TA SPRAY SUPPLY ISOLATION | NO DATA | BFW | PD-020B | OPEN | CLOSED | WATER | 3" | 2472.0 | 9032.0 | V | NO DATA
UNIT 2 UPDATED | NO | BFW HP/TCA/01-BST-BFW105 | 02-VBFW532 | TCA FW RETURN TO CRT STRAINER VENT BLOCK | CRT | NO DATA | TCA | STRAINER VENT | NO DATA | BFW | PD-063B | CLOSED | OPEN | WATER | 0.75" | 2473.0 | 9033.0 | V | NO DATA
UNIT 2 | NO |  | 02-VBFW539 | IP FEEDWATER TO CRH FINAL ATTEMP SPRAY CHECK VALVE | U2 PIPE RACK 3RD LEVEL | NO DATA | NO DATA | HPS BYPASS SPRAY SUPPLY CHECK | NO DATA | BFW | PD-020B | OPEN | CLOSED | WATER | 3" | 2474.0 | 9034.0 | V | NO DATA
UNIT 2 | NO |  | 02-VBFW545 | FW TO HP TERMINAL ATEMPERATOR DRAIN AFTER BLOCK VALVE | PIPE RACK 1ST | NO DATA | ATTEMPERATOR HP | DRAIN VALVE | NO DATA | BFW | PD-020B | CLOSED | OPEN | WATER | 0.75" | 2475.0 | 9035.0 | V | NO DATA
UNIT 2 | NO |  | 02-VBFW547 | FW TO HP TERMINAL ATEMPERATOR DRAIN AFTER BLOCK VALVE | PIPE RACK 1ST | NO DATA | ATTEMPERATOR HP | DRAIN VALVE | NO DATA | BFW | PD-020B | CLOSED | OPEN | WATER | 0.75" | 2476.0 | 9036.0 | V | NO DATA
UNIT 2 UPDATED | NO | BFW HP STR 01-BST-BFW101 | 02-VBFW549 | HP TERMINAL ATEMPERATOR STRAINER (BFW101) INET ROOT | PIPE RACK 1ST | NO DATA | ATTEMPERATOR HP | HPS TA SPRAY STRAINER ISOLATION | NO DATA | BFW | PD-020B | OPEN | CLOSED | WATER | 3" | 2477.0 | 9037.0 | V | NO DATA
UNIT 2 UPDATED | NO | HP STEAM/HP BYPASS | 02-VBFW551 | HP BYPASS SPRAY DOWNSTREAM DRAIN BLOCK | PIPE RACK 3RD | NO DATA | ATTEMPERATOR HP | DRAIN VALVE | NO DATA | BFW | PD-020B | CLOSED | OPEN | WATER | 0.75" | 2478.0 | 9038.0 | V | NO DATA
UNIT 2 | NO |  | 02-VBFW553 | FW TO HP TERMINAL ATEMPERATOR DRAIN | PIPE RACK 1ST | NO DATA | ATTEMPERATOR HP | DRAIN VALVE | NO DATA | BFW | PD-020B | CLOSED | OPEN | WATER | 0.75" | 2479.0 | 9039.0 | V | NO DATA
UNIT 2 UPDATED | NO | BFW HP STR 01-BST-BFW100 | 02-VBFW555 | HP TERMINAL ATEMPERATOR STRAINER (BFW100) OUTLET BLOCK | PIPE RACK 1ST | NO DATA | ATTEMPERATOR HP | HPS TA SPRAY STRAINER ISOLATION | NO DATA | BFW | PD-020B | OPEN | CLOSED | WATER | 3" | 2480.0 | 9040.0 | V | NO DATA
UNIT 2 UPDATED | NO | HP STEAM/HP BYPASS | 02-VBFW557 | HP BYPASS SPRAY DOWNSTREAM DRAIN ROOT | PIPE RACK 3RD | NO DATA | ATTEMPERATOR HP | DRAIN VALVE | NO DATA | BFW | PD-020B | CLOSED | OPEN | WATER | 0.75" | 2481.0 | 9041.0 | V | NO DATA
UNIT 2 | NO |  | 02-VBFW563 | FW TO HP TERMINAL ATEMPERATOR VENT AFTER FLOW METERS | PIPE RACK 1ST | NO DATA | ATTEMPERATOR HP | HP FEEDWATER TO HP STEAM FINAL ATTEMP SPRAY VENT | NO DATA | BFW HP | NO DATA | CLOSED | OPEN | NO DATA | NO DATA | 2482.0 | 9042.0 | V | NO DATA
UNIT 2 | NO |  | 02-VBFW565 | FW TO HP TERMINAL ATEMPERATOR VENT AFTER FLOW METERS | PIPE RACK 1ST | NO DATA | ATTEMPERATOR HP | HP FEEDWATER TO HP STEAM FINAL ATTEMP SPRAY VENT | NO DATA | BFW HP | NO DATA | CLOSED | OPEN | NO DATA | NO DATA | 2483.0 | 9043.0 | V | NO DATA
UNIT 2 UPDATED | NO | HP STEAM/HP BYPASS | 02-VBFW567 | HP BYPASS SPRAY VENT ROOT | PIPE RACK 3RD | NO DATA | ATTEMPERATOR HP | VENT VALVE | NO DATA | BFW | PD-020B | CLOSED | OPEN | WATER | 0.75" | 2484.0 | 9044.0 | V | NO DATA
UNIT 2 UPDATED | NO | HP STEAM/HP BYPASS | 02-VBFW569 | HP BYPASS SPRAY VENT BLOCK | PIPE RACK 3RD | NO DATA | ATTEMPERATOR HP | VENT VALVE | NO DATA | BFW | PD-020B | CLOSED | OPEN | WATER | 0.75" | 2485.0 | 9045.0 | V | NO DATA
UNIT 2 UPDATED | NO | CRH TO AUX ATTEMP | 02-VBFW570 | CRH TO AUX STEAM HIGH FLOW ATTEMPERATOR ISO BEFORE CV | PIPE RACK 3RD | NO DATA | ATTEMPEATOR AUX | ISOLATION TO CRH LETDOWN ATTEMPERATORS | NO DATA | BFW | PD-124B | OPEN | CLOSED | WATER | 1" | 2486.0 | 9046.0 | V | NO DATA
UNIT 2 UPDATED | NO | CRH TO AUX ATTEMP | 02-VBFW571 | CRH TO AUX STEAM HIGH FLOW ATTEMPERATOR ISO BEFORE CV | PIPE RACK 3RD | NO DATA | ATTEMPEATOR AUX | ISOLATION TO CRH LETDOWN ATTEMPERATORS | NO DATA | BFW | PD-124B | OPEN | CLOSED | WATER | 1" | 2487.0 | 9047.0 | V | NO DATA
UNIT 2 UPDATED | NO | CRH TO AUX ATTEMP | 02-VBFW572 | CRH TO AUX LOW FLOW ATTEMP UPSTREAM DRAIN ROOT | PIPE RACK 3RD | NO DATA | ATTEMPEATOR AUX | DRAIN VALVE | NO DATA | BFW | PD-124B | CLOSED | OPEN | WATER | 0.75" | 2488.0 | 9048.0 | V | NO DATA
UNIT 2 UPDATED | NO | CRH TO AUX ATTEMP | 02-VBFW573 | CRH TO AUX LOW FLOW ATTEMP UPSTREAM DRAIN BLOCK | PIPE RACK 3RD | NO DATA | ATTEMPEATOR AUX | DRAIN VALVE | NO DATA | BFW | PD-124B | CLOSED | OPEN | WATER | 0.75" | 2489.0 | 9049.0 | V | NO DATA
UNIT 2 UPDATED | NO | BFW/HRH TERMIANL | 02-VBFW574 | HRH TERMINAL ATTEMPERATOR BEFORE CV ISO ROOT | PIPE RACK 2ND | NO DATA | ATTEMPERATOR HRH | ISOLATION TO HRH TA SPRAY | NO DATA | BFW | PD-062B | OPEN | CLOSED | WATER | 3" | 2490.0 | 9050.0 | V | NO DATA
UNIT 2 UPDATED | NO | BFW/HRH TERMIANL | 02-VBFW575 | HRH TERMINAL ATTEMPERATOR BEFORE CV ISO BLOCK | PIPE RACK 2ND | NO DATA | ATTEMPERATOR HRH | ISOLATION TO HRH TA SPRAY | NO DATA | BFW | PD-062B | OPEN | CLOSED | WATER | 3" | 2491.0 | 9051.0 | V | NO DATA
UNIT 2 UPDATED | NO | BFW/HRH TERMIANL | 02-VBFW576 | HRH TERMINAL ATTEMPERATOR DRAIN ROOT | PIPE RACK 2ND | NO DATA | ATTEMPERATOR HRH | DRAIN VALVE | NO DATA | BFW | PD-062B | CLOSED | CLOSED | WATER | 0.75" | 2492.0 | 9052.0 | V | NO DATA
UNIT 2 UPDATED | NO | BFW/HRH TERMIANL | 02-VBFW577 | HRH TERMINAL ATTEMPERATOR DRAIN BLOCK | PIPE RACK 2ND | NO DATA | ATTEMPERATOR HRH | DRAIN VALVE | NO DATA | BFW | PD-062B | CLOSED | CLOSED | WATER | 0.75" | 2493.0 | 9053.0 | V | NO DATA
UNIT 2 | NO |  | 02-VBFW578 | VENT AFTER STARTAP HEATER | FGPH | NO DATA | FGPH | VENT VALVE | NO DATA | BFW | PD-064B | CLOSED | OPEN | WATER | 0.75" | 2494.0 | 9054.0 | V | NO DATA
UNIT 2 | NO |  | 02-VBFW579 | VENT AFTER STARTAP HEATER | FGPH | NO DATA | FGPH | VENT VALVE | NO DATA | BFW | PD-064B | CLOSED | OPEN | WATER | 0.75" | 2495.0 | 9055.0 | V | NO DATA
UNIT 2 | NO |  | 02-VBFW600 | GAS PERFORMANCE HEATER TO RECEIVER TANK VENT | CRT | NO DATA | FGPH | VENT VALVE | NO DATA | BFW | PD-064B | CLOSED | OPEN | WATER | 0.75" | 2496.0 | 9056.0 | V | NO DATA
UNIT 2 | NO |  | 02-PRV-SWS713 | BEARING FLUSH PRESSURE REGULATOR | U2 HRSG SUMP AREA | NO DATA | NO DATA | BEARING FLUSH PRESSURE REGULATOR | NO DATA | SWS | PD-090B | OPEN | CLOSED | WATER | 1" | 1996.0 | 8237.0 | NO DATA | NO DATA
UNIT 2 | NO |  | 02-VBFW601 | GAS PERFORMANCE HEATER TO RECEIVER TANK VENT | CRT | NO DATA | FGPH | VENT VALVE | NO DATA | BFW | PD-064B | CLOSED | OPEN | WATER | 0.75" | 2497.0 | 9057.0 | V | NO DATA
UNIT 2 UPDATED | NO | BFW IP/FGPH | 02-VBFW602 | FGPH VESSEL#2 DRAIN ROOT (WATER) | FGPH | NO DATA | FGPH | DRAIN VALVE | NO DATA | BFW | PD-064B | CLOSED | OPEN | WATER | 0.75" | 2498.0 | 9058.0 | V | NO DATA
UNIT 2 UPDATED | NO | BFW IP/FGPH | 02-VBFW603 | FGPH VESSEL#2 DRAIN BLOCK (WATER) | FGPH | NO DATA | FGPH | DRAIN VALVE | NO DATA | BFW | PD-064B | CLOSED | OPEN | WATER | 0.75" | 2499.0 | 9059.0 | V | NO DATA
UNIT 2 UPDATED | NO | BFW/BFP A | 02-VBFW604 | BFP "A" HP FW DISCHARGE VENT BLOCK | PIPE RACK 1ST | NO DATA | BFP A | VENT VALVE | NO DATA | BFW | PD-061B | CLOSED | OPEN | WATER | 0.75" | 2500.0 | 9060.0 | V | NO DATA
UNIT 2 UPDATED | NO | BFW/BFP A | 02-VBFW605 | BFP "A" HP FW DISCHARGE VENT ROOT | PIPE RACK 1ST | NO DATA | BFP A | VENT VALVE | NO DATA | BFW | PD-061B | CLOSED | OPEN | WATER | 0.75" | 2501.0 | 9061.0 | V | NO DATA
UNIT 2 UPDATED | NO | BFW/BFP B | 02-VBFW606 | BFP "B" HP FW DISCHARGE VENT BLOCK | PIPE RACK 1ST | NO DATA | BFP B | VENT VALVE | NO DATA | BFW | PD-061B | CLOSED | OPEN | WATER | 0.75" | 2502.0 | 9062.0 | V | NO DATA
UNIT 2 UPDATED | NO | BFW/BFP B | 02-VBFW607 | BFP "B" HP FW DISCHARGE VENT ROOT | PIPE RACK 1ST | NO DATA | BFP B | VENT VALVE | NO DATA | BFW | PD-061B | CLOSED | OPEN | WATER | 0.75" | 2503.0 | 9063.0 | V | NO DATA
UNIT 2 | NO |  | 02-VBFW608 | HP BFW HEADER TO HRSG VENT | PIPE RACK 1ST | NO DATA | HRSG/HP DRUM | VENT VALVE | NO DATA | BFW | PD-061B | CLOSED | OPEN | WATER | 0.75" | 2504.0 | 9064.0 | V | NO DATA
UNIT 2 | NO |  | 02-VBFW609 | HP BFW HEADER TO HRSG VENT | PIPE RACK 1ST | NO DATA | HRSG/HP DRUM | VENT VALVE | NO DATA | BFW | PD-061B | CLOSED | OPEN | WATER | 0.75" | 2505.0 | 9065.0 | V | NO DATA
UNIT 2 | NO |  | 02-VBFW610 | FROM TCA TO COND. RECEIVER TANK DRAIN | CRT | NO DATA | TCA | DRAIN VALVE | NO DATA | BFW | PD-063B | CLOSED | OPEN | WATER | 0.75" | 2506.0 | 9066.0 | V | NO DATA
UNIT 2 | NO |  | 02-VBFW611 | FROM TCA TO COND. RECEIVER TANK DRAIN | CRT | NO DATA | TCA | DRAIN VALVE | NO DATA | BFW | PD-063B | CLOSED | OPEN | WATER | 0.75" | 2507.0 | 9067.0 | V | NO DATA
UNIT 2 | NO |  | 02-VBFW612 | VENT VALVE | U2 PIPE RACK 3RD LEVEL NORTH END | NO DATA | NO DATA | VENT VALVE | NO DATA | BFW | PD-020B | CLOSED | OPEN | WATER | 0.75" | 2508.0 | 9068.0 | V | NO DATA
UNIT 2 | NO |  | 02-VBFW613 | VENT VALVE | U2 PIPE RACK 3RD LEVEL NORTH END | NO DATA | NO DATA | VENT VALVE | NO DATA | BFW | PD-020B | CLOSED | OPEN | WATER | 0.75" | 2509.0 | 9069.0 | V | NO DATA
UNIT 2 | NO |  | 02-VBFW614 | FROM TCA TO COND. RECEIVER TANK VENT (SMR BLDNG) | CRT | NO DATA | TCA | VENT VALVE | NO DATA | BFW | PD-063B | CLOSED | OPEN | WATER | 0.75" | 2510.0 | 9070.0 | V | NO DATA
UNIT 2 | NO |  | 02-VBFW615 | FROM TCA TO COND. RECEIVER TANK VENT (SMR BLDNG) | CRT | NO DATA | TCA | VENT VALVE | NO DATA | BFW | PD-063B | CLOSED | OPEN | WATER | 0.75" | 2511.0 | 9071.0 | V | NO DATA
UNIT 2 UPDATED | NO | BFW IP/FGPH | 02-VBFW616 | FGPH VESSEL#1 DRAIN ROOT (WATER) | FGPH | NO DATA | FGPH | DRAIN VALVE | NO DATA | BFW | PD-064B | CLOSED | OPEN | WATER | 0.75" | 2512.0 | 9072.0 | V | NO DATA
UNIT 2 UPDATED | NO | BFW IP/FGPH | 02-VBFW617 | FGPH VESSEL#1 DRAIN BLOCK (WATER) | FGPH | NO DATA | FGPH | DRAIN VALVE | NO DATA | BFW | PD-064B | CLOSED | OPEN | WATER | 0.75" | 2513.0 | 9073.0 | V | NO DATA
UNIT 2 | NO |  | 02-VBFW618 | HRH TERMINAL ATTEMPERATOR VENT AFTER CHECK (3RD PIPE RACK) | PIPE RACK 2ND | NO DATA | ATTEMPERATOR HRH | VENT VALVE | NO DATA | BFW | PD-034B | CLOSED | OPEN | WATER | 0.75" | 2514.0 | 9074.0 | V | NO DATA
UNIT 2 | NO |  | 02-VBFW619 | HRH TERMINAL ATTEMPERATOR VENT AFTER CHECK (3RD PIPE RACK) | PIPE RACK 2ND | NO DATA | ATTEMPERATOR HRH | VENT VALVE | NO DATA | BFW | PD-034B | CLOSED | OPEN | WATER | 0.75" | 2515.0 | 9075.0 | V | NO DATA
UNIT 2 UPDATED | NO | CRH TO AUX ATTEMP | 02-VBFW622 | CRH TO AUX HIGH FLOW ATTEMP VENT ROOT | PIPE RACK 3RD | NO DATA | ATTEMPEATOR AUX | VENT VALVE | NO DATA | BFW | PD-124B | CLOSED | OPEN | WATER | 0.75" | 2516.0 | 9076.0 | V | NO DATA
UNIT 2 UPDATED | NO | CRH TO AUX ATTEMP | 02-VBFW623 | CRH TO AUX HIGH FLOW ATTEMP VENT BLOCK | PIPE RACK 3RD | NO DATA | ATTEMPEATOR AUX | VENT VALVE | NO DATA | BFW | PD-124B | CLOSED | OPEN | WATER | 0.75" | 2517.0 | 9077.0 | V | NO DATA
UNIT 2 UPDATED | NO | CRH TO AUX ATTEMP | 02-VBFW624 | CRH TO AUX LOW FLOW ATTEMP VENT ROOT | PIPE RACK 3RD | NO DATA | ATTEMPEATOR AUX | VENT VALVE | NO DATA | BFW | PD-124B | CLOSED | OPEN | WATER | 0.75" | 2518.0 | 9078.0 | V | NO DATA
UNIT 2 UPDATED | NO | CRH TO AUX ATTEMP | 02-VBFW625 | CRH TO AUX LOW FLOW ATTEMP VENT BLOCK | PIPE RACK 3RD | NO DATA | ATTEMPEATOR AUX | VENT VALVE | NO DATA | BFW | PD-124B | CLOSED | OPEN | WATER | 0.75" | 2519.0 | 9079.0 | V | NO DATA
UNIT 2 UPDATED | NO | CRH TO AUX ATTEMP | 02-VBFW626 | CRH TO AUX HIGH FLOW ATTEMP AFTER TCV DRAIN ROOT | PIPE RACK 3RD | NO DATA | ATTEMPEATOR AUX | DRAIN VALVE | NO DATA | BFW | PD-124B | CLOSED | OPEN | WATER | 0.75" | 2520.0 | 9080.0 | V | NO DATA
UNIT 2 UPDATED | NO | CRH TO AUX ATTEMP | 02-VBFW627 | CRH TO AUX HIGH FLOW ATTEMP AFTER TCV DRAIN BLOCK | PIPE RACK 3RD | NO DATA | ATTEMPEATOR AUX | DRAIN VALVE | NO DATA | BFW | PD-124B | CLOSED | OPEN | WATER | 0.75" | 2521.0 | 9081.0 | V | NO DATA
UNIT 2 UPDATED | NO | CRH TO AUX ATTEMP | 02-VBFW628 | CRH TO AUX LOW FLOW ATTEMP AFTER TCV DRAIN ROOT | PIPE RACK 3RD | NO DATA | ATTEMPEATOR AUX | DRAIN VALVE | NO DATA | BFW | PD-124B | CLOSED | OPEN | WATER | 0.75" | 2522.0 | 9082.0 | V | NO DATA
UNIT 2 UPDATED | NO | CRH TO AUX ATTEMP | 02-VBFW629 | CRH TO AUX LOW FLOW ATTEMP AFTER TCV DRAIN BLOCK | PIPE RACK 3RD | NO DATA | ATTEMPEATOR AUX | DRAIN VALVE | NO DATA | BFW | PD-124B | CLOSED | OPEN | WATER | 0.75" | 2523.0 | 9083.0 | V | NO DATA
UNIT 2 | NO |  | 02-VBFW630 | INSTRUMENT ISOLATION | U2 PERFORMACE HEATER AREA | NO DATA | NO DATA | INSTRUMENT ISOLATION | NO DATA | BFW | PD-064B | OPEN | CLOSED | WATER | 0.75" | 2524.0 | 9084.0 | V | NO DATA
UNIT 2 | NO |  | 02-VBDN802 | ROOT VALVE | NO DATA | NO DATA | NO DATA | ROOT VALVE | BALL | HRSGBD | JJ05792-06-PI | NO DATA | NO DATA | SERVICE WATER | 1/2" | NO DATA | 8684.0 | V | NO DATA
UNIT 2 | NO |  | 02-VBDN804 | ROOT VALVE | NO DATA | NO DATA | NO DATA | ROOT VALVE | BALL | HRSGBD | JJ05792-06-PI | NO DATA | NO DATA | SERVICE WATER | 1/2" | NO DATA | 8686.0 | V | NO DATA
UNIT 2 | NO |  | 02-VPDR808 | ROOT VALVE | NO DATA | NO DATA | NO DATA | ROOT VALVE | BALL | STDRAINS | JJ05792-09-PI | NO DATA | NO DATA | DRAIN WATER | 3/4" | NO DATA | 10891.0 | V | NO DATA
UNIT 2 | NO |  | 02-VBFW631 | INSTRUMENT ISOLATION | U2 PERFORMACE HEATER AREA | NO DATA | NO DATA | INSTRUMENT ISOLATION | NO DATA | BFW | PD-064B | OPEN | CLOSED | WATER | 0.75" | 2525.0 | 9085.0 | V | NO DATA
UNIT 2 | NO |  | 02-VBFW700 | PDI ACROSS TCA | PIPE RACK 1ST | NO DATA | TCA | INSTRUMENT ISOLATION | NO DATA | BFW | PD-063B | OPEN | CLOSED | WATER | 0.75" | 2526.0 | 9086.0 | V | NO DATA
UNIT 2 | NO |  | 02-VBFW701 | PDI ACROSS TCA | PIPE RACK 1ST | NO DATA | TCA | INSTRUMENT ISOLATION | NO DATA | BFW | PD-063B | OPEN | CLOSED | WATER | 0.75" | 2527.0 | 9087.0 | V | NO DATA
UNIT 2 | NO |  | 02-VBFW820 | (2) FLOW TRANSMITTERS (8) VALVES | HRSG LOWER | NO DATA | ATTEMPERATOR HRH | NO DATA | NO DATA | BFW IP | NO DATA | OPEN | NO DATA | NO DATA | NO DATA | NO DATA | 9088.0 | V | NO DATA
UNIT 2 | NO |  | 02-VBFW821 | (2) FLOW TRANSMITTERS (8) VALVES | HRSG LOWER | NO DATA | ATTEMPERATOR HRH | NO DATA | NO DATA | BFW IP | NO DATA | OPEN | NO DATA | NO DATA | NO DATA | NO DATA | 9089.0 | V | NO DATA
UNIT 2 | NO |  | 02-VBFW822 | (2) FLOW TRANSMITTERS (8) VALVES | HRSG LOWER | NO DATA | ATTEMPERATOR HRH | NO DATA | NO DATA | BFW IP | NO DATA | OPEN | NO DATA | NO DATA | NO DATA | NO DATA | 9090.0 | V | NO DATA
UNIT 2 | NO |  | 02-VBFW823 | (2) FLOW TRANSMITTERS (8) VALVES | HRSG LOWER | NO DATA | ATTEMPERATOR HRH | NO DATA | NO DATA | BFW IP | NO DATA | OPEN | NO DATA | NO DATA | NO DATA | NO DATA | 9091.0 | V | NO DATA
UNIT 2 | NO |  | 02-VBFW824 | (2) FLOW TRANSMITTERS (8) VALVES | HRSG LOWER | NO DATA | ATTEMPERATOR HRH | NO DATA | NO DATA | BFW IP | NO DATA | OPEN | NO DATA | NO DATA | NO DATA | NO DATA | 9092.0 | V | NO DATA
UNIT 2 | NO |  | 02-VBFW825 | (2) FLOW TRANSMITTERS (8) VALVES | HRSG LOWER | NO DATA | ATTEMPERATOR HRH | NO DATA | NO DATA | BFW IP | NO DATA | OPEN | NO DATA | NO DATA | NO DATA | NO DATA | 9093.0 | V | NO DATA
UNIT 2 | NO |  | 02-VBFW826 | STRAINER DPT (4) VALVES | HRSG LOWER | NO DATA | ATTEMPERATOR HRH | NO DATA | NO DATA | BFW IP | NO DATA | OPEN | NO DATA | NO DATA | NO DATA | NO DATA | 9094.0 | V | NO DATA
UNIT 2 | NO |  | 02-VBFW827 | STRAINER DPT (4) VALVES | HRSG LOWER | NO DATA | ATTEMPERATOR HRH | NO DATA | NO DATA | BFW IP | NO DATA | OPEN | NO DATA | NO DATA | NO DATA | NO DATA | 9095.0 | V | NO DATA
UNIT 2 | NO |  | 02-VBFW828 | STRAINER DPT (4) VALVES | HRSG LOWER | NO DATA | ATTEMPERATOR HRH | NO DATA | NO DATA | BFW IP | NO DATA | OPEN | NO DATA | NO DATA | NO DATA | NO DATA | 9096.0 | V | NO DATA
UNIT 2 | NO |  | 02-VBFW829 | STRAINER DPT (4) VALVES | HRSG LOWER | NO DATA | ATTEMPERATOR HRH | NO DATA | NO DATA | BFW IP | NO DATA | OPEN | NO DATA | NO DATA | NO DATA | NO DATA | 9097.0 | V | NO DATA
UNIT 2 | NO |  | 02-VBFW848 | STRAINER DRAIN (2) VALVES | HRSG LOWER | NO DATA | ATTEMPERATOR HRH | NO DATA | NO DATA | BFW IP | NO DATA | CLOSED | NO DATA | NO DATA | NO DATA | NO DATA | 9098.0 | V | NO DATA
UNIT 2 | NO |  | 02-VBFW849 | STRAINER DRAIN (2) VALVES | HRSG LOWER | NO DATA | ATTEMPERATOR HRH | NO DATA | NO DATA | BFW IP | NO DATA | CLOSED | NO DATA | NO DATA | NO DATA | NO DATA | 9099.0 | V | NO DATA
UNIT 2 | NO |  | 02-VBFW918 | (2) FLOW TRANSMITTERS (8) VALVES | HRSG LOWER | NO DATA | ATTEMPERATOR HRH | NO DATA | NO DATA | BFW IP | NO DATA | OPEN | NO DATA | NO DATA | NO DATA | NO DATA | 9100.0 | V | NO DATA
UNIT 2 | NO |  | 02-VBFW919 | (2) FLOW TRANSMITTERS (8) VALVES | HRSG LOWER | NO DATA | ATTEMPERATOR HRH | NO DATA | NO DATA | BFW IP | NO DATA | OPEN | NO DATA | NO DATA | NO DATA | NO DATA | 9101.0 | V | NO DATA
UNIT 2 UPDATED | NO | BFW HP/TCA/01-BST-BFW105 | 02-VBFW922 | TCA FW RETURN TO CRT STRAINER ISO BLOCK | CRT | NO DATA | TCA | CTA COOLER BFW OUTLET RECIRC CV ISOLATION | NO DATA | BFW | PD-063B | OPEN | CLOSED | WATER | 6" | 2528.0 | 9102.0 | V | NO DATA
UNIT 2 UPDATED | NO | BFW HP/TCA/01-BST-BFW105 | 02-VBFW923 | TCA FW RETURN TO CRT STRAINER VENT ROOT | CRT | NO DATA | TCA | STRAINER VENT | NO DATA | BFW | PD-063B | CLOSED | OPEN | WATER | 0.75" | 2529.0 | 9103.0 | V | NO DATA
UNIT 2 | NO |  | 02-VBFW924 | 02-PDI BFW351 HP BFW FROM CT COOLING AIR TO ACC STRAINER | U2 NORTH OF CONDENSATE PUMPS | NO DATA | NO DATA | INSTRUMENT ISOLATION | NO DATA | BFW | PD-063B | OPEN | CLOSED | WATER | 0.75" | 2530.0 | 9104.0 | V | NO DATA
UNIT 2 | NO |  | 02-VBFW925 | 02-PDI BFW351 HP BFW FROM CT COOLING AIR TO ACC STRAINER | U2 NORTH OF CONDENSATE PUMPS | NO DATA | NO DATA | INSTRUMENT ISOLATION | NO DATA | BFW | PD-063B | OPEN | CLOSED | WATER | 0.75" | 2531.0 | 9105.0 | V | NO DATA
UNIT 2 | NO |  | 02-VBFW926 | 02-PDI BFW351 HP BFW FROM CT COOLING AIR TO ACC STRAINER | U2 NORTH OF CONDENSATE PUMPS | NO DATA | NO DATA | INSTRUMENT ISOLATION | NO DATA | BFW | PD-063B | OPEN | CLOSED | WATER | 0.75" | 2532.0 | 9106.0 | V | NO DATA
UNIT 2 | NO |  | 02-VBFW927 | 02-PDI BFW351 HP BFW FROM CT COOLING AIR TO ACC STRAINER | U2 NORTH OF CONDENSATE PUMPS | NO DATA | NO DATA | INSTRUMENT ISOLATION | NO DATA | BFW | PD-063B | OPEN | CLOSED | WATER | 0.75" | 2533.0 | 9107.0 | V | NO DATA
UNIT 2 | NO |  | 02-VBFW928 | PDI ACROSS TCA | PIPE RACK 1ST | NO DATA | TCA | INSTRUMENT ISOLATION | NO DATA | BFW | PD-063B | OPEN | CLOSED | WATER | 0.75" | 2534.0 | 9108.0 | V | NO DATA
UNIT 2 | NO |  | 02-VBFW929 | PDI ACROSS TCA | PIPE RACK 1ST | NO DATA | TCA | INSTRUMENT ISOLATION | NO DATA | BFW | PD-063B | OPEN | CLOSED | WATER | 0.75" | 2535.0 | 9109.0 | V | NO DATA
UNIT 2 | NO |  | 02-VBFW930 | AFTER CV ISO | HRSG LOWER | NO DATA | ATTEMPERATOR HRH | NO DATA | NO DATA | BFW IP | NO DATA | OPEN | NO DATA | NO DATA | NO DATA | NO DATA | 9110.0 | V | NO DATA
UNIT 2 | NO |  | 02-VBFW933 | 02-PDI BFW401 IP FEEDWATER TO FG STARTUP HEATER | U2 PIPE RACK 1ST LEVEL MIDDLE | NO DATA | NO DATA | INSTRUMENT ISOLATION | NO DATA | BFW | PD-064B | OPEN | CLOSED | WATER | 0.75" | 2536.0 | 9111.0 | V | NO DATA
UNIT 2 | NO |  | 02-VBFW934 | 02-PDI BFW401 IP FEEDWATER TO FG STARTUP HEATER | U2 PIPE RACK 1ST LEVEL MIDDLE | NO DATA | NO DATA | INSTRUMENT ISOLATION | NO DATA | BFW | PD-064B | OPEN | CLOSED | WATER | 0.75" | 2537.0 | 9112.0 | V | NO DATA
UNIT 2 | NO |  | 02-VBFW935 | 02-PDI BFW401 IP FEEDWATER TO FG STARTUP HEATER | U2 PIPE RACK 1ST LEVEL MIDDLE | NO DATA | NO DATA | INSTRUMENT ISOLATION | NO DATA | BFW | PD-064B | OPEN | CLOSED | WATER | 0.75" | 2538.0 | 9113.0 | V | NO DATA
UNIT 2 | NO |  | 02-VBFW936 | 02-PDI BFW401 IP FEEDWATER TO FG STARTUP HEATER | U2 PIPE RACK 1ST LEVEL MIDDLE | NO DATA | NO DATA | INSTRUMENT ISOLATION | NO DATA | BFW | PD-064B | OPEN | CLOSED | WATER | 0.75" | 2539.0 | 9114.0 | V | NO DATA
UNIT 2 UPDATED | NO | CCW/SAMPLE PANEL | 02-VCCW175 | SAMPLE PANEL CCW FLOW THROTTLING | SAMPLE PANEL | NO DATA | NO DATA | SAMPLE PANEL FLOW THROTTLING | NO DATA | CCW | PD-272B | OPEN | CLOSED | WATER/GLYCOL | 4" | 2617.0 | 9250.0 | V | NO DATA
UNIT 2 | NO |  | 02-VBFW960 | DRAIN BEFORE CV | HRSG LOWER | NO DATA | ATTEMPERATOR HRH | NO DATA | NO DATA | BFW IP | NO DATA | CLOSED | NO DATA | NO DATA | NO DATA | NO DATA | 9115.0 | V | NO DATA
UNIT 2 | NO |  | 02-VBFW961 | DRAIN BEFORE CV | HRSG LOWER | NO DATA | ATTEMPERATOR HRH | NO DATA | NO DATA | BFW IP | NO DATA | CLOSED | NO DATA | NO DATA | NO DATA | NO DATA | 9116.0 | V | NO DATA
UNIT 2 | NO |  | 02-VBFW962 | DRAIN AFTER CHECK (2) VALVES | HRSG LOWER | NO DATA | ATTEMPERATOR HRH | NO DATA | NO DATA | BFW IP | NO DATA | CLOSED | NO DATA | NO DATA | NO DATA | NO DATA | 9117.0 | V | NO DATA
UNIT 2 | NO |  | 02-VBFW963 | DRAIN AFTER CHECK (2) VALVES | HRSG LOWER | NO DATA | ATTEMPERATOR HRH | NO DATA | NO DATA | BFW IP | NO DATA | CLOSED | NO DATA | NO DATA | NO DATA | NO DATA | 9118.0 | V | NO DATA
UNIT 2 | NO |  | 02-VBFWF100F | HRH TERMINAL ATEMPERATOR FLOW METER (3 TRAMSMITTERS) | PIPE RACK 2ND | NO DATA | ATTEMPERATOR HRH | NO DATA | NO DATA | BFW IP | NO DATA | OPEN | NO DATA | NO DATA | NO DATA | NO DATA | 9119.0 | V | NO DATA
UNIT 2 | NO |  | 02-VBFWF102F | HRH TERMINAL ATEMPERATOR FLOW METER (3 TRAMSMITTERS) | PIPE RACK 2ND | NO DATA | ATTEMPERATOR HRH | NO DATA | NO DATA | BFW IP | NO DATA | OPEN | NO DATA | NO DATA | NO DATA | NO DATA | 9120.0 | V | NO DATA
UNIT 2 | NO |  | 02-VBND100 | BD TANK SUMP PUMP DISCHARGE FT | HRSG NE | NO DATA | BDT | NO DATA | NO DATA | HBD | NO DATA | NO DATA | NO DATA | NO DATA | NO DATA | NO DATA | 9148.0 | V | NO DATA
UNIT 2 | NO |  | 02-VBND101 | BD TANK SUMP PUMP DISCHARGE FT | HRSG NE | NO DATA | BDT | NO DATA | NO DATA | HBD | NO DATA | NO DATA | NO DATA | NO DATA | NO DATA | NO DATA | 9149.0 | V | NO DATA
UNIT 2 UPDATED | NO | FIRE SIDE/FGS/DB | 02-V-BUR800 | DB MAIN ISO | HRSG SW | NO DATA | UNIT 2 DUCT BURNER | NO DATA | NO DATA | FGS | NO DATA | OPEN | CLOSED | NO DATA | NO DATA | NO DATA | 9150.0 | V | NO DATA
UNIT 2 | NO |  | 02-V-BUR803 | GAS FLOW INDICATING TRANSMITTER ISOLATION | NO DATA | NO DATA | UNIT 2 DUCT BURNER | NO DATA | NO DATA | FGS | NO DATA | OPEN | NO DATA | NO DATA | NO DATA | NO DATA | 9151.0 | V | NO DATA
UNIT 2 | NO |  | 02-V-BUR804 | GAS FLOW INDICATING TRANSMITTER ISOLATION | NO DATA | NO DATA | UNIT 2 DUCT BURNER | NO DATA | NO DATA | FGS | NO DATA | OPEN | NO DATA | NO DATA | NO DATA | NO DATA | 9152.0 | V | NO DATA
UNIT 2 | NO |  | 02-V-BUR810 | PURGE ISOLATION | NO DATA | NO DATA | UNIT 2 DUCT BURNER | NO DATA | NO DATA | FGS | NO DATA | CLOSED | NO DATA | NO DATA | NO DATA | NO DATA | 9153.0 | V | NO DATA
UNIT 2 | NO |  | 02-V-BUR811 | PRESSURE INDCATING TRANSMITTER | NO DATA | NO DATA | UNIT 2 DUCT BURNER | NO DATA | NO DATA | FGS | NO DATA | OPEN | NO DATA | NO DATA | NO DATA | NO DATA | 9154.0 | V | NO DATA
UNIT 2 | NO |  | 02-V-BUR812 | PRESSURE INDCATING TRANSMITTER | NO DATA | NO DATA | UNIT 2 DUCT BURNER | NO DATA | NO DATA | FGS | NO DATA | OPEN | NO DATA | NO DATA | NO DATA | NO DATA | 9155.0 | V | NO DATA
UNIT 2 | NO |  | 02-V-BUR820 | PRESSURE INDICATION TRANSMITTER AFTER STOP VALVE | NO DATA | NO DATA | UNIT 2 DUCT BURNER | NO DATA | NO DATA | FGS | NO DATA | OPEN | NO DATA | NO DATA | NO DATA | NO DATA | 9156.0 | V | NO DATA
UNIT 2 | NO |  | 02-V-BUR827 | DP TRANSMITTER HIGH SIDE STOP VALVE | NO DATA | NO DATA | UNIT 2 DUCT BURNER | NO DATA | NO DATA | FGS | NO DATA | OPEN | NO DATA | NO DATA | NO DATA | NO DATA | 9157.0 | V | NO DATA
UNIT 2 | NO |  | 02-V-BUR828 | DP TRANSMITTER LOW SIDE STOP VALVE | NO DATA | NO DATA | UNIT 2 DUCT BURNER | NO DATA | NO DATA | FGS | NO DATA | OPEN | NO DATA | NO DATA | NO DATA | NO DATA | 9158.0 | V | NO DATA
UNIT 2 UPDATED | NO | CCW/GEN 4 | 02-VCCW336 | GENERATOR COOLER 4 SUPPLY ISOLATION | TB UPPER NW | NO DATA | NO DATA | GENERATOR COOLER SUPPLY ISOLATION | NO DATA | CCW | PD-274B | OPEN | CLOSED | WATER/GLYCOL | 6" | 2686.0 | 9319.0 | V | NO DATA
UNIT 2 | NO |  | 02-V-BUR845 | DRAIN AFTER STOP VALVE | NO DATA | NO DATA | UNIT 2 DUCT BURNER | NO DATA | NO DATA | FGS | NO DATA | CLOSED | NO DATA | NO DATA | NO DATA | NO DATA | 9161.0 | V | NO DATA
UNIT 2 | NO |  | 02-V-BUR846 | DUCT BURNER HEADER DRAIN | NO DATA | NO DATA | UNIT 2 DUCT BURNER | NO DATA | NO DATA | FGS | NO DATA | CLOSED | NO DATA | NO DATA | NO DATA | NO DATA | 9162.0 | V | NO DATA
UNIT 2 | NO |  | 02-V-BUR860 | PILOT GAS SUPPLY ISOLATION | NO DATA | NO DATA | UNIT 2 DUCT BURNER | NO DATA | NO DATA | FGS | NO DATA | OPEN | NO DATA | NO DATA | NO DATA | NO DATA | 9163.0 | V | NO DATA
UNIT 2 | NO |  | 02-V-BUR866 | PILOT GAS PRESSURE TRANSMITTER ISOLATION | NO DATA | NO DATA | UNIT 2 DUCT BURNER | NO DATA | NO DATA | FGS | NO DATA | OPEN | NO DATA | NO DATA | NO DATA | NO DATA | 9164.0 | V | NO DATA
UNIT 2 | NO |  | 02-V-BUR870 | PILOT HEADER STOP VALVE PRESSURE DP HIGH SIDE | NO DATA | NO DATA | UNIT 2 DUCT BURNER | NO DATA | NO DATA | FGS | NO DATA | OPEN | NO DATA | NO DATA | NO DATA | NO DATA | 9165.0 | V | NO DATA
UNIT 2 | NO |  | 02-V-BUR871 | PILOT HEADER STOP VALVE PRESSURE DP LOW SIDE | NO DATA | NO DATA | UNIT 2 DUCT BURNER | NO DATA | NO DATA | FGS | NO DATA | OPEN | NO DATA | NO DATA | NO DATA | NO DATA | 9166.0 | V | NO DATA
UNIT 2 | NO |  | 02-V-BUR886 | PILIOT HEADER DRAIN BETWEEN PRIMARY STOP VALVES | NO DATA | NO DATA | UNIT 2 DUCT BURNER | NO DATA | NO DATA | FGS | NO DATA | CLOSED | NO DATA | NO DATA | NO DATA | NO DATA | 9167.0 | V | NO DATA
UNIT 2 | NO |  | 02-V-BUR887 | PILOT HEADER DRAIN BETWEEN STOP VALVES SECONDARY | NO DATA | NO DATA | UNIT 2 DUCT BURNER | NO DATA | NO DATA | FGS | NO DATA | CLOSED | NO DATA | NO DATA | NO DATA | NO DATA | 9168.0 | V | NO DATA
UNIT 2 UPDATED | NO | FIRE SIDE/FGS/DB | 02-V-BUR890 | INA TO DB SKID | HRSG SW | NO DATA | NO DATA | NO DATA | NO DATA | NO DATA | NO DATA | OPEN | CLOSED | NO DATA | NO DATA | 6690.0 | 9169.0 | V | NO DATA
UNIT 2 | NO |  | 02-V-BUR955 | FLAME SCANNER BLOWER DISCHARGE PRESSURE TRANSMITTER | NO DATA | NO DATA | UNIT 2 DUCT BURNER | NO DATA | NO DATA | FGS | NO DATA | OPEN | NO DATA | NO DATA | NO DATA | NO DATA | 9170.0 | V | NO DATA
UNIT 2 | NO |  | 02-V-BUR956 | FLAME SCANNER BLOWER DISCHARGE PRESSURE TRANSMITTER | NO DATA | NO DATA | UNIT 2 DUCT BURNER | NO DATA | NO DATA | FGS | NO DATA | OPEN | NO DATA | NO DATA | NO DATA | NO DATA | 9171.0 | V | NO DATA
UNIT 2 | NO |  | 02-V-BURXXX | FLAME SCANNER BLOWER DISCHARGE DRAIN VALVE | NO DATA | NO DATA | UNIT 2 DUCT BURNER | NO DATA | NO DATA | FGS | NO DATA | CLOSED | NO DATA | NO DATA | NO DATA | NO DATA | 9172.0 | V | NO DATA
UNIT 2 | NO |  | 02-VCCF104 | UNIT 2 ENCLOSURE CONTAINMENT DRAIN ISO | U2 CHEM SHACK AREA EAST SIDE | NO DATA | NO DATA | UNIT 2 ENCLOSURE CONTAINMENT DRAIN ISO | NO DATA | CCF | PD-520B | CLOSED | CLOSED | 19% AQUEOUS AMMONIA AND | 2" | 2540.0 | 9173.0 | V | NO DATA
UNIT 2 UPDATED | NO | CCW/GEN 3 | 02-VCCW338 | GENERATOR COOLER 3 SUPPLY ISOLATION | TB UPPER NW | NO DATA | NO DATA | GENERATOR COOLER SUPPLY ISOLATION | NO DATA | CCW | PD-274B | OPEN | CLOSED | WATER/GLYCOL | 6" | 2688.0 | 9321.0 | V | NO DATA
UNIT 2 UPDATED | NO | CCW/GEN 2 | 02-VCCW342 | GENERATOR COOLER 2 SUPPLY ISOLATION | TB UPPER NW | NO DATA | NO DATA | GENERATOR COOLER SUPPLY ISOLATION | NO DATA | CCW | PD-274B | OPEN | CLOSED | WATER/GLYCOL | 6" | 2692.0 | 9325.0 | V | NO DATA
UNIT 2 UPDATED | NO | CCW/GEN 1 | 02-VCCW344 | GENERATOR COOLER 1 SUPPLY ISOLATION | TB UPPER NW | NO DATA | NO DATA | GENERATOR COOLER SUPPLY ISOLATION | NO DATA | CCW | PD-274B | OPEN | CLOSED | WATER/GLYCOL | 6" | 2694.0 | 9327.0 | V | NO DATA
UNIT 2 | NO |  | 02MKA01GH001 | GENERATOR ON-LINE MONITORING SYSTEM | TCP | NO DATA | NO DATA | NO DATA | NO DATA | NO DATA | NO DATA | CLOSED | OPEN | NO DATA | NO DATA | 5167.0 | 7736.0 | MITSU | NO DATA
UNIT 2 | NO |  | 02-VCCF105 | UNIT 2 CONDENSATE AMMONIA FEED ISO | U2 PIPE RACK 1ST LEVEL MIDDLE | NO DATA | NO DATA | UNIT 2 CONDENSATE AMMONIA FEED ISO | NO DATA | CCF | PD-053B | OPEN | CLOSED | 19% AQUEOUS AMMONIA | 0.375" | 2541.0 | 9174.0 | V | NO DATA
UNIT 2 | NO |  | 02-VCCW100 | ACHE OUTLET PI 219 ISOLATION | U2 ACHE AREA EAST SIDE | NO DATA | NO DATA | INSTRUMENTATION | NO DATA | CCW | PD-271B | OPEN | CLOSED | WATER/GLYCOL | 0.75" | 2542.0 | 9175.0 | V | NO DATA
UNIT 2 | NO |  | 02-VCCW101 | ACHE OUTLET PI 229 ISOLATION | U2 ACHE AREA EAST SIDE | NO DATA | NO DATA | INSTRUMENTATION | NO DATA | CCW | PD-271B | OPEN | CLOSED | WATER/GLYCOL | 0.75" | 2543.0 | 9176.0 | V | NO DATA
UNIT 2 UPDATED | NO | CCW/HEAD TNK | 02-VCCW102 | CCW HEAD TANK TO PUMP SUCTION ISOLATION | DUCT BURNER SKID | NO DATA | NO DATA | HEAD TANK TO PUMP SUCTION ISOLATION | NO DATA | CCW | PD-270B | OPEN | CLOSED | WATER/GLYCOL | 2" | 2544.0 | 9177.0 | V | NO DATA
UNIT 2 UPDATED | NO | CCW/HEAD TNK | 02-VCCW103 | CCW HEAD TANK DRAIN | PIPE RACK 3RD LEVEL | NO DATA | NO DATA | CCW HEAD TANK DRAIN | NO DATA | CCW | PD-270B | CLOSED | OPEN | WATER/GLYCOL | 2" | 2545.0 | 9178.0 | V | NO DATA
UNIT 2 | NO |  | 02-VCCW104 | CCW PMP B SUCTION STRAINER PDIT ISOLATION | U2 CCW PUMP AREA | NO DATA | NO DATA | INSTRUMENTATION | NO DATA | CCW | PD-270B | OPEN | CLOSED | WATER/GLYCOL | 0.75" | 2546.0 | 9179.0 | V | NO DATA
UNIT 2 | NO |  | 02-VFGS157 | PRESSURE TRANSMITTER 02MBP01CP111 ISOLATION | NO DATA | NO DATA | UNIT 2 GT HEADER | INSTRUMENTATION ROOT VALVE | NO DATA | FGS | PD-657B | OPEN | CLOSED | NATURAL GAS | 1" | 3120.0 | 9852.0 | V | NO DATA
UNIT 2 UPDATED | NO | CCW B | 02-VCCW106 | CCW PUMP "B" SUCTION ISOLATION | CCW PUMP AREA | NO DATA | NO DATA | PUMP SUCTION ISOLATION | NO DATA | CCW | PD-270B | OPEN | CLOSED | WATER/GLYCOL | 24" | 2548.0 | 9181.0 | V | NO DATA
UNIT 2 UPDATED | NO | CCW B | 02-VCCW107 | CCW PUMP "B" DISCHARGE ISOLATION | CCW PUMP AREA | NO DATA | NO DATA | PUMP DISCHARGE ISOLATION | NO DATA | CCW | PD-270B | OPEN | CLOSED | WATER/GLYCOL | 24" | 2549.0 | 9182.0 | V | NO DATA
UNIT 2 | NO |  | 02-VFGS158 | PRESSURE TRANSMITTER 02MBP01CP111 ISOLATION | NO DATA | NO DATA | UNIT 2 GT HEADER | INSTRUMENT | NO DATA | FGS | PD-657B | OPEN | CLOSED | NATURAL GAS | 1" | 3121.0 | 9853.0 | V | NO DATA
UNIT 2 UPDATED | NO | CCW A | 02-VCCW109 | PUMP "A" DISCHARGE ISOLATION | CCW PUMP AREA | NO DATA | NO DATA | PUMP DISCHARGE ISOLATION | NO DATA | CCW | PD-270B | OPEN | CLOSED | WATER/GLYCOL | 24" | 2551.0 | 9184.0 | V | NO DATA
UNIT 2 UPDATED | NO | CCW/ACHE 1 | 02-VCCW110 | ACHE 1 INLET VENT VALVE | ACHE AREA EAST SIDE | NO DATA | NO DATA | VENT | NO DATA | CCW | PD-271B | CLOSED | OPEN | WATER/GLYCOL | 0.75" | 2552.0 | 9185.0 | V | NO DATA
UNIT 2 UPDATED | NO | CCW B | 02-VCCW111 | CCW PMP "B" VENT | CCW PUMP AREA | NO DATA | NO DATA | VENT | NO DATA | CCW | PD-270B | CLOSED | OPEN | WATER/GLYCOL | 0.75" | 2553.0 | 9186.0 | V | NO DATA
UNIT 2 UPDATED | NO | CCW A | 02-VCCW112 | CCW PMP "A" VENT | CCW PUMP AREA | NO DATA | NO DATA | VENT | NO DATA | CCW | PD-270B | CLOSED | OPEN | WATER/GLYCOL | 0.75" | 2554.0 | 9187.0 | V | NO DATA
UNIT 2 UPDATED | NO | CCW B | 02-VCCW113 | CCW PMP B DISCHARGE DRAIN | CCW PUMP AREA | NO DATA | NO DATA | DRAIN | NO DATA | CCW | PD-270B | CLOSED | OPEN | WATER/GLYCOL | 0.75" | 2555.0 | 9188.0 | V | NO DATA
UNIT 2 UPDATED | NO | CCW/CHEMICAL TNK | 02-VCCW114 | POT FEEDER INLET ISOLATION | CCW PUMP AREA | NO DATA | NO DATA | POT FEEDER INLET ISOLATION | NO DATA | CCW | PD-270B | OPEN | CLOSED | WATER/GLYCOL | 2" | 2556.0 | 9189.0 | V | NO DATA
UNIT 2 | NO |  | 02-VCCW115 | CCW PMP B SUCTION STRAINER PDIT ISOLATION | U2 CCW PUMP AREA | NO DATA | NO DATA | INSTRUMENTATION | NO DATA | CCW | PD-270B | OPEN | CLOSED | WATER/GLYCOL | 0.75" | 2557.0 | 9190.0 | V | NO DATA
UNIT 2 | NO |  | 02-VCCW116 | BFP "A" CCW INLET PI 301 ISOLATION | U2 BOILER FEED A AREA | NO DATA | NO DATA | INSTRUMENTATION | NO DATA | CCW | PD-272B | OPEN | CLOSED | WATER/GLYCOL | 0.75" | 2558.0 | 9191.0 | V | NO DATA
UNIT 2 UPDATED | NO | CCW A | 02-VCCW117 | CCW PMP "A" DRAIN | CCW PUMP AREA | NO DATA | NO DATA | DRAIN | NO DATA | CCW | PD-270B | CLOSED | OPEN | WATER/GLYCOL | 0.75" | 2559.0 | 9192.0 | V | NO DATA
UNIT 2 | NO |  | 02-VCCW118 | PUMP DISCHARGE CHECK | U2 CCW PUMP AREA | NO DATA | NO DATA | PUMP DISCHARGE CHECK | NO DATA | CCW | PD-270B | OPEN | CLOSED | WATER/GLYCOL | 24" | 2560.0 | 9193.0 | V | NO DATA
UNIT 2 | NO |  | 02-VCCW119 | INSTRUMENTATION | U2 CCW PUMP AREA | NO DATA | NO DATA | INSTRUMENTATION | NO DATA | CCW | PD-270B | OPEN | CLOSED | WATER/GLYCOL | 0.75" | 2561.0 | 9194.0 | V | NO DATA
UNIT 2 UPDATED | NO | CCW/ACHE 1 | 02-VCCW120 | ACHE 1 INLET ISOLATION | ACHE AREA EAST SIDE | NO DATA | NO DATA | ACHE INLET ISOLATION | NO DATA | CCW | PD-271B | OPEN | CLOSED | WATER/GLYCOL | 12" | 2562.0 | 9195.0 | V | NO DATA
UNIT 2 UPDATED | NO | CCW A | 02-VCCW121 | PUMP "A" SUCTION ISOLATION | CCW PUMP AREA | NO DATA | NO DATA | PUMP SUCTION ISOLATION | NO DATA | CCW | PD-270B | OPEN | CLOSED | WATER/GLYCOL | 24" | 2563.0 | 9196.0 | V | NO DATA
UNIT 2 | NO |  | 02-VCCW122 | INSTRUMENTATION | U2 CCW PUMP AREA | NO DATA | NO DATA | INSTRUMENTATION | NO DATA | CCW | PD-270B | OPEN | CLOSED | WATER/GLYCOL | 0.75" | 2564.0 | 9197.0 | V | NO DATA
UNIT 2 UPDATED | NO | CCW/ACHE 3 | 02-VCCW123 | ACHE 3 INLET ISOLATION | ACHE AREA EAST SIDE | NO DATA | NO DATA | ACHE INLET ISOLATION | NO DATA | CCW | PD-271B | OPEN | CLOSED | WATER/GLYCOL | 12" | 2565.0 | 9198.0 | V | NO DATA
UNIT 2 UPDATED | NO | CCW/ACHE 3 | 02-VCCW124 | ACHE 3 INLET VENT VALVE | ACHE AREA EAST SIDE | NO DATA | NO DATA | VENT | NO DATA | CCW | PD-271B | CLOSED | OPEN | WATER/GLYCOL | 0.75" | 2566.0 | 9199.0 | V | NO DATA
UNIT 2 UPDATED | NO | CCW/TCV | 02-VCCW126 | ACHE BYPASS TCV EQ | CCW PUMP AREA | NO DATA | NO DATA | BYPASS FOR ACHE BYPASS CV | NO DATA | CCW | PD-270B | CLOSED | CLOSED | WATER/GLYCOL | 24" | 2568.0 | 9201.0 | V | NO DATA
UNIT 2 | NO |  | 02-VCCW127 | PUMP DISCHARGE CHECK | U2 CCW PUMP AREA | NO DATA | NO DATA | PUMP DISCHARGE CHECK | NO DATA | CCW | PD-270B | OPEN | CLOSED | WATER/GLYCOL | 24" | 2569.0 | 9202.0 | V | NO DATA
UNIT 2 | NO |  | 02-VCCW128 | ECA COMPRESSOR CCW INLET PI 501 ISO | U2 ECA COMPRESSOR EAST SIDE AREA | NO DATA | NO DATA | INSTRUMENTATION | NO DATA | CCW | PD-275B | OPEN | CLOSED | WATER/GLYCOL | 0.75" | 2570.0 | 9203.0 | V | NO DATA
UNIT 2 UPDATED | NO | CCW/ACHE | 02-VCCW129 | ACHE INLET HEADER ISOLATION | ACHE AREA EAST SIDE | NO DATA | NO DATA | ACHE INLET HEADER ISOLATION | NO DATA | CCW | PD-271B | OPEN | CLOSED | WATER/GLYCOL | 24" | 2571.0 | 9204.0 | V | NO DATA
UNIT 2 | NO |  | 02-VCCW130 | CCW HEAD TANK LIT 101 ISOLATION | U2 CCW HEAD TANK AREA | NO DATA | NO DATA | INSTRUMENTATION | NO DATA | CCW | PD-270B | OPEN | CLOSED | WATER/GLYCOL | 2" | 2572.0 | 9205.0 | V | NO DATA
UNIT 2 | NO |  | 02-VCCW131 | CCW PMP "B" DISCHARGE PIT 131 ISOLATION | U2 CCW PUMP AREA | NO DATA | NO DATA | INSTRUMENTATION | NO DATA | CCW | PD-270B | OPEN | CLOSED | WATER/GLYCOL | 0.75" | 2573.0 | 9206.0 | V | NO DATA
UNIT 2 UPDATED | NO | CCW A | 02-VCCW132 | CCW PMP "A" SUCTION STRAINER DRAIN | CCW PUMP AREA | NO DATA | NO DATA | DRAIN | NO DATA | CCW | PD-270B | CLOSED | OPEN | WATER/GLYCOL | 2" | 2574.0 | 9207.0 | V | NO DATA
UNIT 2 UPDATED | NO | CCW A | 02-VCCW134 | CCW PMP "A" DISCHARGE DRAIN | CCW PUMP AREA | NO DATA | NO DATA | DRAIN | NO DATA | CCW | PD-270B | CLOSED | OPEN | WATER/GLYCOL | 0.75" | 2576.0 | 9209.0 | V | NO DATA
UNIT 2 | NO |  | 02-VCCW135 | CCW PMP "A" DISCHARGE PIT 171 ISOLATION | U2 CCW PUMP AREA | NO DATA | NO DATA | INSTRUMENTATION | NO DATA | CCW | PD-270B | OPEN | CLOSED | WATER/GLYCOL | 0.75" | 2577.0 | 9210.0 | V | NO DATA
UNIT 2 UPDATED | NO | CCW A | 02-VCCW136 | CCW PMP "A" DISCHARGE VENT | CCW PUMP AREA | NO DATA | NO DATA | VENT | NO DATA | CCW | PD-270B | CLOSED | OPEN | WATER/GLYCOL | 0.75" | 2578.0 | 9211.0 | V | NO DATA
UNIT 2 | NO |  | 02-VCCW137 | CCW PMP "A" SUCTION STRAINER PDIT 151 ISOLATION | U2 CCW PUMP AREA | NO DATA | NO DATA | INSTRUMENTATION | NO DATA | CCW | PD-270B | OPEN | CLOSED | WATER/GLYCOL | 0.75" | 2579.0 | 9212.0 | V | NO DATA
UNIT 2 | NO |  | 02-VCCW138 | CCW PMP "A" SUCTION STRAINER PDIT 151 ISOLATION | U2 CCW PUMP AREA | NO DATA | NO DATA | INSTRUMENTATION | NO DATA | CCW | PD-270B | OPEN | CLOSED | WATER/GLYCOL | 0.75" | 2580.0 | 9213.0 | V | NO DATA
UNIT 2 UPDATED | NO | CCW A | 02-VCCW139 | CCW PMP "A" DRAIN | CCW PUMP AREA | NO DATA | NO DATA | DRAIN | NO DATA | CCW | PD-270B | CLOSED | OPEN | WATER/GLYCOL | 0.75" | 2581.0 | 9214.0 | V | NO DATA
UNIT 2 UPDATED | NO | CCW/TCV | 02-VCCW140 | ACHE BYPASS LINE DRAIN | CCW PUMP AREA | NO DATA | NO DATA | DRAIN | NO DATA | CCW | PD-270B | CLOSED | OPEN | WATER/GLYCOL | 0.75" | 2582.0 | 9215.0 | V | NO DATA
UNIT 2 UPDATED | NO | CCW B | 02-VCCW141 | CCW PMP "B" DRAIN | CCW PUMP AREA | NO DATA | NO DATA | DRAIN | NO DATA | CCW | PD-270B | CLOSED | OPEN | WATER/GLYCOL | 0.75" | 2583.0 | 9216.0 | V | NO DATA
UNIT 2 UPDATED | NO | CCW/ACHE 5 | 02-VCCW143 | ACHE 5 INLET VENT VALVE | ACHE AREA EAST SIDE | NO DATA | NO DATA | VENT | NO DATA | CCW | PD-271B | CLOSED | OPEN | WATER/GLYCOL | 0.75" | 2585.0 | 9218.0 | V | NO DATA
UNIT 2 UPDATED | NO | CCW/ACHE 5 | 02-VCCW144 | ACHE 5 INLET ISOLATION | ACHE AREA EAST SIDE | NO DATA | NO DATA | ACHE INLET ISOLATION | NO DATA | CCW | PD-271B | OPEN | CLOSED | WATER/GLYCOL | 12" | 2586.0 | 9219.0 | V | NO DATA
UNIT 2 UPDATED | NO | CCW/ACHE 4 | 02-VCCW145 | ACHE 4 INLET ISOLATION | ACHE AREA EAST SIDE | NO DATA | NO DATA | ACHE INLET ISOLATION | NO DATA | CCW | PD-271B | OPEN | CLOSED | WATER/GLYCOL | 12" | 2587.0 | 9220.0 | V | NO DATA
UNIT 2 UPDATED | NO | CCW/ACHE 4 | 02-VCCW146 | ACHE 4 INLET VENT VALVE | ACHE AREA EAST SIDE | NO DATA | NO DATA | VENT | NO DATA | CCW | PD-271B | CLOSED | OPEN | WATER/GLYCOL | 0.75" | 2588.0 | 9221.0 | V | NO DATA
UNIT 2 UPDATED | NO | CCW/TCV | 02-VCCW148 | ACHE BYPASS TCV ISOLATION | ACHE AREA EAST SIDE | NO DATA | NO DATA | ACHE BYPASS CV ISOLATION | NO DATA | CCW | PD-270B | OPEN | CLOSED | WATER/GLYCOL | 24" | 2590.0 | 9223.0 | V | NO DATA
UNIT 2 UPDATED | NO | CCW/TCV | 02-VCCW149 | ACHE BYPASS TCV ISOLATION | ACHE AREA EAST SIDE | NO DATA | NO DATA | ACHE BYPASS CV ISOLATION | NO DATA | CCW | PD-270B | OPEN | CLOSED | WATER/GLYCOL | 24" | 2591.0 | 9224.0 | V | NO DATA
UNIT 2 UPDATED | NO | CCW/ACHE 2 | 02-VCCW150 | ACHE 2 INLET VENT VALVE | ACHE AREA EAST SIDE | NO DATA | NO DATA | VENT | NO DATA | CCW | PD-271B | CLOSED | OPEN | WATER/GLYCOL | 0.75" | 2592.0 | 9225.0 | V | NO DATA
UNIT 2 UPDATED | NO | CCW B | 02-VCCW151 | CCW PMP "B" DRAIN | CCW PUMP AREA | NO DATA | NO DATA | DRAIN | NO DATA | CCW | PD-270B | CLOSED | OPEN | WATER/GLYCOL | 0.75" | 2593.0 | 9226.0 | V | NO DATA
UNIT 2 UPDATED | NO | CCW B | 02-VCCW152 | CCW PMP "B" SUCTION STRAINER DRAIN | CCW PUMP AREA | NO DATA | NO DATA | DRAIN | NO DATA | CCW | PD-270B | CLOSED | OPEN | WATER/GLYCOL | 2" | 2594.0 | 9227.0 | V | NO DATA
UNIT 2 UPDATED | NO | CCW/PCV | 02-VCCW153 | CCW RECIRC CV ISOLATION | CCW PUMP AREA | NO DATA | NO DATA | SYSTEM BALANCING CV ISOLATION | NO DATA | CCW | PD-270B | OPEN | CLOSED | WATER/GLYCOL | 16" | 2595.0 | 9228.0 | V | NO DATA
UNIT 2 UPDATED | NO | CCW/PCV | 02-VCCW154 | CCW RECIRC CV ISOLATION | CCW PUMP AREA | NO DATA | NO DATA | SYSTEM BALANCING CV ISOLATION | NO DATA | CCW | PD-270B | OPEN | CLOSED | WATER/GLYCOL | 16" | 2596.0 | 9229.0 | V | NO DATA
UNIT 2 UPDATED | NO | CCW/PCV | 02-VCCW155 | CCW RECIRC CV BYPASS | CCW PUMP AREA | NO DATA | NO DATA | SYSTEM BALANCING CV BYPASS | NO DATA | CCW | PD-270B | OPEN | CLOSED | WATER/GLYCOL | 10" | 2597.0 | 9230.0 | V | NO DATA
UNIT 2 UPDATED | NO | CCW/PCV | 02-VCCW156 | CCW RECIRC LINE DRAIN | CCW PUMP AREA | NO DATA | NO DATA | DRAIN | NO DATA | CCW | PD-270B | CLOSED | OPEN | WATER/GLYCOL | 0.75" | 2598.0 | 9231.0 | V | NO DATA
UNIT 2 | NO |  | 02-VCCW157 | ACHE OUTLET PI 239 ISOLATION | U2 ACHE AREA EAST SIDE | NO DATA | NO DATA | INSTRUMENTATION | NO DATA | CCW | PD-271B | OPEN | CLOSED | WATER/GLYCOL | 0.75" | 2599.0 | 9232.0 | V | NO DATA
UNIT 2 UPDATED | NO | CCW B | 02-VCCW158 | CCW PMP "B" SUCTION STRAINER VENT | CCW PUMP AREA | NO DATA | NO DATA | VENT | NO DATA | CCW | PD-270B | CLOSED | OPEN | WATER/GLYCOL | 0.75" | 2600.0 | 9233.0 | V | NO DATA
UNIT 2 UPDATED | NO | CCW A | 02-VCCW159 | CCW PMP "A" SUCTION STRAINER VENT | CCW PUMP AREA | NO DATA | NO DATA | VENT | NO DATA | CCW | PD-270B | CLOSED | OPEN | WATER/GLYCOL | 0.75" | 2601.0 | 9234.0 | V | NO DATA
UNIT 2 UPDATED | NO | CCW/ACHE 2 | 02-VCCW160 | ACHE 2 INLET ISOLATION | ACHE AREA EAST SIDE | NO DATA | NO DATA | ACHE INLET ISOLATION | NO DATA | CCW | PD-271B | OPEN | CLOSED | WATER/GLYCOL | 12" | 2602.0 | 9235.0 | V | NO DATA
UNIT 2 UPDATED | NO | CCW/ECA B | 02-VCCW163 | ECA COMPRESSOR "B" CCW OUTLET PI 537 ISO | ECA COMPRESSOR EAST SIDE AREA | NO DATA | NO DATA | INSTRUMENTATION | NO DATA | CCW | PD-275B | OPEN | CLOSED | WATER/GLYCOL | 0.75" | 2605.0 | 9238.0 | V | NO DATA
UNIT 2 UPDATED | NO | CCW/BFP A | 02-VCCW164 | BFP "A" COOLER INLET VENT | BOILER FEED A AREA | NO DATA | NO DATA | VENT | NO DATA | CCW | PD-272B | CLOSED | OPEN | WATER/GLYCOL | 0.75" | 2606.0 | 9239.0 | V | NO DATA
UNIT 2 UPDATED | NO | CCW/ECA B | 02-VCCW166 | ECA COMPRESSOR "B" CCW INLET PI 521 ISO | ECA COMPRESSOR EAST SIDE AREA | NO DATA | NO DATA | INSTRUMENTATION | NO DATA | CCW | PD-275B | OPEN | CLOSED | WATER/GLYCOL | 0.75" | 2608.0 | 9241.0 | V | NO DATA
UNIT 2 UPDATED | NO | CCW/SAMPLE PANEL | 02-VCCW168 | SAMPLE PANEL COOLER INLET DRAIN | SAMPLE PANEL | NO DATA | NO DATA | DRAIN | NO DATA | CCW | PD-272B | CLOSED | OPEN | WATER/GLYCOL | 0.75" | 2610.0 | 9243.0 | V | NO DATA
UNIT 2 | NO |  | 02-VCCW171 | ACHE OUTLET PIT 271 ISOLATION | U2 ACHE AREA EAST SIDE | NO DATA | NO DATA | INSTRUMENTATION | NO DATA | CCW | PD-271B | OPEN | CLOSED | WATER/GLYCOL | 0.75" | 2613.0 | 9246.0 | V | NO DATA
UNIT 2 UPDATED | NO | CCW/BFP A | 02-VCCW172 | BFP "A" SUPPLY ISOLATION | BOILER FEED A AREA | NO DATA | NO DATA | BFP SUPPLY ISOLATION | NO DATA | CCW | PD-272B | OPEN | CLOSED | WATER/GLYCOL | 3" | 2614.0 | 9247.0 | V | NO DATA
UNIT 2 | NO |  | 02-VCCW173 | SAMPLE PANEL COOLER OUTLET PI 357 ISO | U2 SAMPLE PANEL BUILDING OUTSIDE | NO DATA | NO DATA | INSTRUMENTATION | NO DATA | CCW | PD-272B | OPEN | CLOSED | WATER/GLYCOL | 0.75" | 2615.0 | 9248.0 | V | NO DATA
UNIT 2 | NO |  | 02-VCCW174 | ACHE OUTLET PI 249 ISOLATION | U2 ACHE AREA EAST SIDE | NO DATA | NO DATA | INSTRUMENTATION | NO DATA | CCW | PD-271B | OPEN | CLOSED | WATER/GLYCOL | 0.75" | 2616.0 | 9249.0 | V | NO DATA
UNIT 2 UPDATED | NO | CCW/BFP B | 02-VCCW176 | BFP "B" COOLER OUTLET VENT | BOILER FEED A AREA | NO DATA | NO DATA | VENT | NO DATA | CCW | PD-272B | CLOSED | OPEN | WATER/GLYCOL | 0.75" | 2618.0 | 9251.0 | V | NO DATA
UNIT 2 UPDATED | NO | CCW/BFP B | 02-VCCW177 | BFP "B" CCW SUPPLY ISOLATION | BOILER FEED A AREA | NO DATA | NO DATA | BFP SUPPLY ISOLATION | NO DATA | CCW | PD-272B | OPEN | CLOSED | WATER/GLYCOL | 3" | 2619.0 | 9252.0 | V | NO DATA
UNIT 2 UPDATED | NO | CCW/BFP B | 02-VCCW178 | BFP "B" COOLER INLET DRAIN | BOILER FEED A AREA | NO DATA | NO DATA | DRAIN | NO DATA | CCW | PD-272B | CLOSED | OPEN | WATER/GLYCOL | 0.75" | 2620.0 | 9253.0 | V | NO DATA
UNIT 2 | NO |  | 02-VCCW179 | BFP "A" COOLER OUTLET PI 371 ISO | U2 BOILER FEED A AREA | NO DATA | NO DATA | INSTRUMENTATION | NO DATA | CCW | PD-272B | OPEN | CLOSED | WATER/GLYCOL | 0.75" | 2621.0 | 9254.0 | V | NO DATA
UNIT 2 UPDATED | NO | CCW/BFP B | 02-VCCW180 | BFP "B" COOLER OUTLET PI 337 ISO | BOILER FEED A AREA | NO DATA | NO DATA | INSTRUMENTATION | NO DATA | CCW | PD-272B | OPEN | CLOSED | WATER/GLYCOL | 0.75" | 2622.0 | 9255.0 | V | NO DATA
UNIT 2 UPDATED | NO | HRSG BLOWDOWN | 02-TV-SWS717 | HRSG SUMP QUENCH WATER | UNIT 2 EAST OF STACK | NO DATA | NO DATA | BLOWDOWN QUENCH CONTROL VALVE | NO DATA | SWS | PD-090B | OPEN | CLOSED | WATER | 2" | 2062.0 | 8489.0 | NO DATA | NO DATA
UNIT 2 UPDATED | NO | CCW/SAMPLE PANEL | 02-VCCW183 | SAMPLE PANEL CCW SUPPLY ISOLATION | SAMPLE PANEL | NO DATA | NO DATA | SAMPLE PANEL SUPPLY ISOLATION | NO DATA | CCW | PD-272B | OPEN | CLOSED | WATER/GLYCOL | 4" | 2625.0 | 9258.0 | V | NO DATA
UNIT 2 UPDATED | NO | CCW/SAMPLE PANEL | 02-VCCW184 | SAMPLE PANEL COOLER OUTLET VENT | SAMPLE PANEL | NO DATA | NO DATA | VENT | NO DATA | CCW | PD-272B | CLOSED | OPEN | WATER/GLYCOL | 0.75" | 2626.0 | 9259.0 | V | NO DATA
UNIT 2 UPDATED | NO | CCW/SAMPLE PANEL | 02-VCCW185 | SAMPLE PANEL TCU RETURN ISOLATION | SAMPLE PANEL | NO DATA | NO DATA | TCU RETURN ISOLATION | NO DATA | CCW | PD-272B | OPEN | CLOSED | WATER/GLYCOL | 3" | 2627.0 | 9260.0 | V | NO DATA
UNIT 2 UPDATED | NO | CCW/SAMPLE PANEL | 02-VCCW186 | SAMPLE PANEL TCU SUPPLY ISOLATION | SAMPLE PANEL | NO DATA | NO DATA | TCU SUPPLY ISOLATION | NO DATA | CCW | PD-272B | OPEN | CLOSED | WATER/GLYCOL | 3" | 2628.0 | 9261.0 | V | NO DATA
UNIT 2 | NO |  | 02-VCCW187 | SAMPLE PANEL COOLER INLET PI 341 ISO | U2 SAMPLE PANEL BUILDING OUTSIDE | NO DATA | NO DATA | INSTRUMENTATION | NO DATA | CCW | PD-272B | OPEN | CLOSED | WATER/GLYCOL | 0.75" | 2629.0 | 9262.0 | V | NO DATA
UNIT 2 UPDATED | NO | CCW/BFP A | 02-VCCW188 | BFP "A" COOLER INLET DRAIN | BOILER FEED A AREA | NO DATA | NO DATA | DRAIN | NO DATA | CCW | PD-272B | CLOSED | OPEN | WATER/GLYCOL | 0.75" | 2630.0 | 9263.0 | V | NO DATA
UNIT 2 | NO |  | 02-VCCW189 | BFP "A" COOLER OUTLET VENT | U2 BOILER FEED A AREA | NO DATA | NO DATA | VENT | NO DATA | CCW | PD-272B | CLOSED | OPEN | WATER/GLYCOL | 0.75" | 2631.0 | 9264.0 | V | NO DATA
UNIT 2 | NO |  | 02-VCCW190 | CCW HEAD TANK LG ISOLATION | U2 CCW HEAD TANK AREA | NO DATA | NO DATA | INSTRUMENTATION | NO DATA | CCW | PD-270B | OPEN | CLOSED | WATER/GLYCOL | 2" | 2632.0 | 9265.0 | V | NO DATA
UNIT 2 | NO |  | 02-VCCW191 | CCW HEAD TANK LG ISOLATION | U2 CCW HEAD TANK AREA | NO DATA | NO DATA | INSTRUMENTATION | NO DATA | CCW | PD-270B | OPEN | CLOSED | WATER/GLYCOL | 2" | 2633.0 | 9266.0 | V | NO DATA
UNIT 2 UPDATED | NO | CCW/PCV | 02-VCCW192 | CCW RECIRC LINE VENT | CCW PUMP AREA | NO DATA | NO DATA | VENT | NO DATA | CCW | PD-270B | CLOSED | OPEN | WATER/GLYCOL | 0.75" | 2634.0 | 9267.0 | V | NO DATA
UNIT 2 UPDATED | NO | CCW/TCV | 02-VCCW193 | ACHE BYPASS LINE VENT | CCW PUMP AREA | NO DATA | NO DATA | VENT | NO DATA | CCW | PD-270B | CLOSED | OPEN | WATER/GLYCOL | 0.75" | 2635.0 | 9268.0 | V | NO DATA
UNIT 2 UPDATED | NO | CCW/BFP B | 02-VCCW194 | BFP "B" COOLER INLET VENT | BOILER FEED A AREA | NO DATA | NO DATA | VENT | NO DATA | CCW | PD-272B | CLOSED | OPEN | WATER/GLYCOL | 0.75" | 2636.0 | 9269.0 | V | NO DATA
UNIT 2 UPDATED | NO | CCW/CHEMICAL TNK | 02-VCCW196 | CCW CHEMICAL FEEDER POT DRAIN | CCW PUMP AREA | NO DATA | NO DATA | DRAIN | NO DATA | CCW | PD-270B | CLOSED | OPEN | WATER/GLYCOL | 0.75" | 2638.0 | 9271.0 | V | NO DATA
UNIT 2 UPDATED | NO | CCW B | 02-VCCW200 | CCW PMP "B" VENT | CCW PUMP AREA | NO DATA | NO DATA | VENT | NO DATA | CCW | PD-270B | CLOSED | OPEN | WATER/GLYCOL | 0.75" | 2639.0 | 9272.0 | V | NO DATA
UNIT 2 UPDATED | NO | CCW A | 02-VCCW201 | CCW PMP "A" VENT | CCW PUMP AREA | NO DATA | NO DATA | VENT | NO DATA | CCW | PD-270B | OPEN | OPEN | WATER/GLYCOL | 0.75" | 2640.0 | 9273.0 | V | NO DATA
UNIT 2 UPDATED | NO | LUBE OIL | 02MKV04AN101-M01 | LUBE OIL TANK VAPOR EXTRACTOR MOTOR | TCP | NO DATA | NO DATA | NO DATA | 480 V MOLDED CASE BREAKER | NO DATA | NO DATA | CLOSED | OPEN | NO DATA | NO DATA | 5076.0 | 7751.0 | ELECTR | NO DATA
UNIT 2 | NO |  | 02-VHHS950 | FROM TCA TO HP ECONOMIZER ISOLATION EQUALIZING | PIPE RACK 1ST | NO DATA | TCA | HP DRUM PRESSURE TRANSMITTER ISOLATION | NA | BFW HP | 2080_00005‐2 | OPEN | NO DATA | WATER/STEAM | 3/4" | NO DATA | 10050.0 | V | NO DATA
UNIT 2 | NO |  | 02-VBFWF104F | HRH TERMINAL ATEMPERATOR FLOW METER (3 TRAMSMITTERS) | PIPE RACK 2ND | NO DATA | ATTEMPERATOR HRH | NO DATA | NO DATA | BFW IP | NO DATA | OPEN | NO DATA | NO DATA | NO DATA | NO DATA | 9121.0 | V | NO DATA
UNIT 2 UPDATED | NO | CCW/ACHE 5 | 02-VCCW216 | ACHE 5 OUTLET DRAIN | ACHE AREA EAST SIDE | NO DATA | NO DATA | DRAIN | NO DATA | CCW | PD-271B | CLOSED | OPEN | WATER/GLYCOL | 0.75" | 2646.0 | 9279.0 | V | NO DATA
UNIT 2 UPDATED | NO | CCW/ACHE 4 | 02-VCCW217 | ACHE 4 OUTLET DRAIN | ACHE AREA EAST SIDE | NO DATA | NO DATA | DRAIN | NO DATA | CCW | PD-271B | CLOSED | OPEN | WATER/GLYCOL | 0.75" | 2647.0 | 9280.0 | V | NO DATA
UNIT 2 UPDATED | NO | CCW/ACHE 3 | 02-VCCW218 | ACHE 3 OUTLET DRAIN | ACHE AREA EAST SIDE | NO DATA | NO DATA | DRAIN | NO DATA | CCW | PD-271B | CLOSED | OPEN | WATER/GLYCOL | 0.75" | 2648.0 | 9281.0 | V | NO DATA
UNIT 2 UPDATED | NO | CCW/ACHE 2 | 02-VCCW219 | ACHE 2 OUTLET DRAIN | ACHE AREA EAST SIDE | NO DATA | NO DATA | DRAIN | NO DATA | CCW | PD-271B | CLOSED | OPEN | WATER/GLYCOL | 0.75" | 2649.0 | 9282.0 | V | NO DATA
UNIT 2 UPDATED | NO | CCW/ACHE 1 | 02-VCCW220 | ACHE 1 OUTLET DRAIN | ACHE AREA EAST SIDE | NO DATA | NO DATA | DRAIN | NO DATA | CCW | PD-271B | CLOSED | OPEN | WATER/GLYCOL | 0.75" | 2650.0 | 9283.0 | V | NO DATA
UNIT 2 | NO |  | 02-VBFWF110F | HRH TERMINAL ATEMPERATOR FLOW METER (3 TRAMSMITTERS) | PIPE RACK 2ND | NO DATA | ATTEMPERATOR HRH | NO DATA | NO DATA | BFW IP | NO DATA | OPEN | NO DATA | NO DATA | NO DATA | NO DATA | 9122.0 | V | NO DATA
UNIT 2 | NO |  | 02-VBFWF117F | FW TO HP TERMINAL ATEMPERATOR (3) FLOW METERS | PIPE RACK 1ST | NO DATA | ATTEMPERATOR HP | NO DATA | NO DATA | BFW HP | NO DATA | OPEN | NO DATA | NO DATA | NO DATA | NO DATA | 9123.0 | V | NO DATA
UNIT 2 | NO |  | 02-VBFWF120F | FW TO HP TERMINAL ATEMPERATOR (3) FLOW METERS | PIPE RACK 1ST | NO DATA | ATTEMPERATOR HP | NO DATA | NO DATA | BFW HP | NO DATA | OPEN | NO DATA | NO DATA | NO DATA | NO DATA | 9124.0 | V | NO DATA
UNIT 2 | NO |  | 02-VBFWF121F | FW TO HP TERMINAL ATEMPERATOR (3) FLOW METERS | PIPE RACK 1ST | NO DATA | ATTEMPERATOR HP | NO DATA | NO DATA | BFW HP | NO DATA | OPEN | NO DATA | NO DATA | NO DATA | NO DATA | 9125.0 | V | NO DATA
UNIT 2 UPDATED | NO | CCW/ACHE 5 | 02-VCCW226 | ACHE 5 INLET DRAIN VALVE | ACHE AREA EAST SIDE | NO DATA | NO DATA | DRAIN | NO DATA | CCW | PD-271B | CLOSED | OPEN | WATER/GLYCOL | 0.75" | 2655.0 | 9288.0 | V | NO DATA
UNIT 2 UPDATED | NO | CCW/ACHE 4 | 02-VCCW227 | ACHE 4 INLET DRAIN VALVE | ACHE AREA EAST SIDE | NO DATA | NO DATA | DRAIN | NO DATA | CCW | PD-271B | CLOSED | OPEN | WATER/GLYCOL | 0.75" | 2656.0 | 9289.0 | V | NO DATA
UNIT 2 UPDATED | NO | CCW/ACHE 3 | 02-VCCW228 | ACHE 3 INLET DRAIN VALVE | ACHE AREA EAST SIDE | NO DATA | NO DATA | DRAIN | NO DATA | CCW | PD-271B | CLOSED | OPEN | WATER/GLYCOL | 0.75" | 2657.0 | 9290.0 | V | NO DATA
UNIT 2 UPDATED | NO | CCW/ACHE 2 | 02-VCCW229 | ACHE 2 INLET DRAIN VALVE | ACHE AREA EAST SIDE | NO DATA | NO DATA | DRAIN | NO DATA | CCW | PD-271B | CLOSED | OPEN | WATER/GLYCOL | 0.75" | 2658.0 | 9291.0 | V | NO DATA
UNIT 2 UPDATED | NO | CCW/ACHE 1 | 02-VCCW230 | ACHE 1 INLET DRAIN VALVE | ACHE AREA EAST SIDE | NO DATA | NO DATA | DRAIN | NO DATA | CCW | PD-271B | CLOSED | OPEN | WATER/GLYCOL | 0.75" | 2659.0 | 9292.0 | V | NO DATA
UNIT 2 | NO |  | 02-VCCW300 | ACHE OUTLET PI 259 ISOLATION | U2 ACHE AREA EAST SIDE | NO DATA | NO DATA | INSTRUMENTATION | NO DATA | CCW | PD-271B | OPEN | CLOSED | WATER/GLYCOL | 0.75" | 2660.0 | 9293.0 | V | NO DATA
UNIT 2 UPDATED | NO | CCW/LUBE OIL/COOLER | 02-VCCW301 | CCW LO COOLER INLET VENT | LUBE OIL SKID | NO DATA | NO DATA | VENT | NO DATA | CCW | PD-273B | CLOSED | OPEN | WATER/GLYCOL | 0.75" | 2661.0 | 9294.0 | V | NO DATA
UNIT 2 UPDATED | NO | CCW/LUBE OIL/COOLER | 02-VCCW302 | CCW LO COOLER INLET VENT | LUBE OIL SKID | NO DATA | NO DATA | VENT | NO DATA | CCW | PD-273B | CLOSED | OPEN | WATER/GLYCOL | 0.75" | 2662.0 | 9295.0 | V | NO DATA
UNIT 2 | NO |  | 02-VCCW306 | GLYCOL FILL CHECK | U2 DUCT BURNER AREA | NO DATA | NO DATA | GLYCOL FILL CHECK | NO DATA | CCW | PD-270B | OPEN | CLOSED | WATER/GLYCOL | 2" | 2665.0 | 9298.0 | V | NO DATA
UNIT 2 | NO |  | 02-VCCW307 | LUBE OIL COOLER OUTLET PI 393 ISO | U2 CCW LUBE OIL COOLER AREA | NO DATA | NO DATA | INSTRUMENTATION | NO DATA | CCW | PD-273B | OPEN | CLOSED | WATER/GLYCOL | 0.75" | 2666.0 | 9299.0 | V | NO DATA
UNIT 2 UPDATED | NO | CCW/LUBE OIL/COOLER | 02-VCCW308 | LUBE OIL COOLER CCW OUTLET DRAIN | LUBE OIL SKID | NO DATA | NO DATA | DRAIN | NO DATA | CCW | PD-273B | CLOSED | OPEN | WATER/GLYCOL | 0.75" | 2667.0 | 9300.0 | V | NO DATA
UNIT 2 | NO |  | 02-VINA198 | INA SUPPLY VALVE FIRE SYSTEM U2 ST/GENERATOR COUPLING | U2 TURBINE BLDG | NO DATA | NO DATA | DRAIN | NO DATA | INA | PD-554 | OPEN | CLOSED | AIR | 0.75" | 6781.0 | 10570.0 | V | NO DATA
UNIT 2 | NO |  | 02-VBFWF122F | FW TO HP TERMINAL ATEMPERATOR (3) FLOW METERS | PIPE RACK 1ST | NO DATA | ATTEMPERATOR HP | NO DATA | NO DATA | BFW HP | NO DATA | OPEN | NO DATA | NO DATA | NO DATA | NO DATA | 9126.0 | V | NO DATA
UNIT 2 | NO |  | 02-VBFWF125F | HRH TERMINAL ATEMPERATOR FLOW METER (3 TRAMSMITTERS) | PIPE RACK 2ND | NO DATA | ATTEMPERATOR HRH | NO DATA | NO DATA | BFW IP | NO DATA | OPEN | NO DATA | NO DATA | NO DATA | NO DATA | 9127.0 | V | NO DATA
UNIT 2 UPDATED | NO | CCW/LUBE OIL/COOLER | 02-VCCW322 | LUBE OIL COOLER CCW OUTLET DRAIN | LUBE OIL SKID | NO DATA | NO DATA | DRAIN | NO DATA | CCW | PD-273B | CLOSED | OPEN | WATER/GLYCOL | 0.75" | 2672.0 | 9305.0 | V | NO DATA
UNIT 2 | NO |  | 02-VCCW323 | INSTRUMENTATION | U2 CCW LUBE OIL COOLER AREA | NO DATA | NO DATA | INSTRUMENTATION | NO DATA | CCW | PD-273B | OPEN | CLOSED | WATER/GLYCOL | 0.75" | 2673.0 | 9306.0 | V | NO DATA
UNIT 2 UPDATED | NO | CCW/LUBE OIL/COOLER | 02-VCCW324 | LUBE OIL COOLER INLET DRAIN | LUBE OIL SKID | NO DATA | NO DATA | DRAIN | NO DATA | CCW | PD-273B | CLOSED | OPEN | WATER/GLYCOL | 0.75" | 2674.0 | 9307.0 | V | NO DATA
UNIT 2 UPDATED | NO | CCW/LUBE OIL/COOLER | 02-VCCW326 | LUBE OIL COOLER INLET DRAIN | LUBE OIL SKID | NO DATA | NO DATA | DRAIN | NO DATA | CCW | PD-273B | CLOSED | OPEN | WATER/GLYCOL | 0.75" | 2676.0 | 9309.0 | V | NO DATA
UNIT 2 | NO |  | 02-VCCW327 | LUBE OIL COOLER INLET PI 375 ISO | U2 CCW LUBE OIL COOLER AREA | NO DATA | NO DATA | INSTRUMENTATION | NO DATA | CCW | PD-273B | OPEN | CLOSED | WATER/GLYCOL | 0.75" | 2677.0 | 9310.0 | V | NO DATA
UNIT 2 UPDATED | NO | CCW/LUBE OIL/COOLER | 02-VCCW328 | LUBE OIL COOLER INLET VENT | LUBE OIL SKID | NO DATA | NO DATA | VENT | NO DATA | CCW | PD-273B | CLOSED | OPEN | WATER/GLYCOL | 0.75" | 2678.0 | 9311.0 | V | NO DATA
UNIT 2 | NO |  | 02-VCCW329 | LUBE OIL COOLER INLET PI 377 ISO | U2 CCW LUBE OIL COOLER AREA | NO DATA | NO DATA | INSTRUMENTATION | NO DATA | CCW | PD-273B | OPEN | CLOSED | WATER/GLYCOL | 0.75" | 2679.0 | 9312.0 | V | NO DATA
UNIT 2 | NO |  | 02-VCCW331 | ACHE INLET PI ISOLATION | U2 ACHE AREA EAST SIDE | NO DATA | NO DATA | INSTRUMENTATION | NO DATA | CCW | PD-271B | OPEN | CLOSED | WATER/GLYCOL | 0.75" | 2681.0 | 9314.0 | V | NO DATA
UNIT 2 | NO |  | 02-VCCW333 | ACHE INLET PI ISOLATION | U2 ACHE AREA EAST SIDE | NO DATA | NO DATA | INSTRUMENTATION | NO DATA | CCW | PD-271B | OPEN | CLOSED | WATER/GLYCOL | 0.75" | 2683.0 | 9316.0 | V | NO DATA
UNIT 2 | NO |  | 02-VCCW335 | ACHE INLET PI ISOLATION | U2 ACHE AREA EAST SIDE | NO DATA | NO DATA | INSTRUMENTATION | NO DATA | CCW | PD-271B | OPEN | CLOSED | WATER/GLYCOL | 0.75" | 2685.0 | 9318.0 | V | NO DATA
UNIT 2 | NO |  | 02-VCCW337 | ACHE INLET PI ISOLATION | U2 ACHE AREA EAST SIDE | NO DATA | NO DATA | INSTRUMENTATION | NO DATA | CCW | PD-271B | OPEN | CLOSED | WATER/GLYCOL | 0.75" | 2687.0 | 9320.0 | V | NO DATA
UNIT 2 | NO |  | 02-VCCW339 | ACHE INLET PI ISOLATION | U2 ACHE AREA EAST SIDE | NO DATA | NO DATA | INSTRUMENTATION | NO DATA | CCW | PD-271B | OPEN | CLOSED | WATER/GLYCOL | 0.75" | 2689.0 | 9322.0 | V | NO DATA
UNIT 2 UPDATED | NO | CCW/LUBE OIL/COOLER | 02-VCCW340 | LUBE OIL COOLER INLET VENT | LUBE OIL SKID | NO DATA | NO DATA | VENT | NO DATA | CCW | PD-273B | CLOSED | OPEN | WATER/GLYCOL | 0.75" | 2690.0 | 9323.0 | V | NO DATA
UNIT 2 | NO |  | 02-PSV-CCW483 | PGE02101 GENERATOR CCW RELIEF VALVE | U2 STG BLDG LOWER | NO DATA | NO DATA | RELIEF VALVE | NO DATA | CCW | PD-274B | OPEN | CLOSED | WATER/GLYCOL | 0.75" | 2025.0 | 8266.0 | NO DATA | NO DATA
UNIT 2 UPDATED | NO | CCW/HEAD TNK | 02-VCCW345 | CCW GLYCOL FILL ISOLATION | DUCT BURNER SKID | NO DATA | NO DATA | GLYCOL FILL ISOLATION | NO DATA | CCW | PD-270B | CLOSED | CLOSED | WATER/GLYCOL | 2" | 2695.0 | 9328.0 | V | NO DATA
UNIT 2 UPDATED | NO | CCW/ECA A | 02-VCCW346 | ECA COMPRESSOR RETURN ISOLATION | ECA COMPRESSOR EAST SIDE AREA | NO DATA | NO DATA | ECA COMPRESSOR RETURN ISOLATION | NO DATA | CCW | PD-275B | OPEN | CLOSED | WATER/GLYCOL | 3" | 2696.0 | 9329.0 | V | NO DATA
UNIT 2 | NO |  | 02MAY02AA153 | SERVO VALVE FOR HP CONTROL VALVE | NO DATA | NO DATA | NO DATA | SERVO VALVE FOR HP CONTROL VALVE | NO DATA | ST | T3463AAAA210-3 | NO DATA | NO DATA | NO DATA | NO DATA | NO DATA | 7383.0 | MITSU | NO DATA
UNIT 2 | NO |  | 02-PSV-CCW473 | PGE02102 GENERATOR CCW RELIEF VALVE | U2 STG BLDG LOWER | NO DATA | NO DATA | RELIEF VALVE | NO DATA | CCW | PD-274B | OPEN | CLOSED | WATER/GLYCOL | 0.75" | 2024.0 | 8265.0 | NO DATA | NO DATA
UNIT 2 | NO |  | 02MAY02AA253 | SERVO VALVE FOR IP CONTROL VALVE | NO DATA | NO DATA | NO DATA | SERVO VALVE FOR IP CONTROL VALVE | NO DATA | ST | T3463AAAA210-3 | NO DATA | NO DATA | NO DATA | NO DATA | NO DATA | 7385.0 | MITSU | NO DATA
UNIT 2 | NO |  | 02-PSV-CCW463 | PGE02103 GENERATOR CCW RELIEF VALVE | U2 STG BLDG LOWER | NO DATA | NO DATA | RELIEF VALVE | NO DATA | CCW | PD-274B | OPEN | CLOSED | WATER/GLYCOL | 0.75" | 2023.0 | 8264.0 | NO DATA | NO DATA
UNIT 2 | NO |  | 02MAY02AA403 | SERVO VALVE FOR LP CONTROL VLV | NO DATA | NO DATA | NO DATA | SERVO VALVE FOR LP CONTROL VLV | NO DATA | ST | T3463AAAA210-3 | NO DATA | NO DATA | NO DATA | NO DATA | NO DATA | 7390.0 | MITSU | NO DATA
UNIT 2 | NO |  | 02-PSV-CCW453 | PGE02104 GENERATOR CCW RELIEF VALVE | U2 STG BLDG LOWER | NO DATA | NO DATA | RELIEF VALVE | NO DATA | CCW | PD-274B | OPEN | CLOSED | WATER/GLYCOL | 0.75" | 2022.0 | 8263.0 | NO DATA | NO DATA
UNIT 2 | NO |  | 02-VAXS196 | GS SUPPLY DRAIN VALVES | ST LOWER | NO DATA | ST SEALS | SEAL STEAM CONTROL VALVE WARMING LINE ISOLATION | NO DATA | AXS | PD-123B | OPEN | CLOSED | STEAM | 0.75" | 2129.0 | 8653.0 | V | NO DATA
UNIT 2 | NO |  | 02-VAXS197 | GS SUPPLY DRAIN VALVES | ST LOWER | NO DATA | ST SEALS | SEAL STEAM CONTROL VALVE WARMING LINE THROTTLING | NO DATA | AXS | PD-123B | OPEN | CLOSED | STEAM | 0.75" | 2130.0 | 8654.0 | V | NO DATA
UNIT 2 UPDATED | NO | CCW/ECA A | 02-VCCW360 | ECA COMPRESSOR "A" COOLER OUTLET PI | ECA COMPRESSOR EAST SIDE AREA | NO DATA | NO DATA | INSTRUMENTATION | NO DATA | CCW | PD-275B | OPEN | CLOSED | WATER/GLYCOL | 0.75" | 2710.0 | 9343.0 | V | NO DATA
UNIT 2 UPDATED | NO | CCW/ECA B | 02-VCCW362 | ECA COMPRESSOR SUPPLY ISOLATION | ECA COMPRESSOR EAST SIDE AREA | NO DATA | NO DATA | ECA COMPRESSOR SUPPLY ISOLATION | NO DATA | CCW | PD-275B | OPEN | CLOSED | WATER/GLYCOL | 3" | 2712.0 | 9345.0 | V | NO DATA
UNIT 2 UPDATED | NO | CND A/BST-CND-100 | 02-VCND100 | CND A SUCTION STRAINER VENT BLOCK (1) | CRT AREA | NO DATA | CND PUMP A | STRAINER VENT VALVE | NO DATA | CND | PD-051B | CLOSED | OPEN | WATER | 0.5" | 2771.0 | 9405.0 | V | NO DATA
UNIT 2 | NO |  | 02-PSV-CCW443 | PGE02105 GENERATOR CCW RELIEF VALVE | U2 STG BLDG LOWER | NO DATA | NO DATA | RELIEF VALVE | NO DATA | CCW | PD-274B | OPEN | CLOSED | WATER/GLYCOL | 0.75" | 2021.0 | 8262.0 | NO DATA | NO DATA
UNIT 2 UPDATED | NO | CCW B | 02-VCCW365 | CCW PMP B DISCHARGE VENT | CCW PUMP AREA | NO DATA | NO DATA | VENT | NO DATA | CCW | PD-270B | CLOSED | OPEN | WATER/GLYCOL | 0.75" | 2715.0 | 9348.0 | V | NO DATA
UNIT 2 UPDATED | NO | CCW/ACHE | 02-VCCW366 | ACHE OUTLET HEADER ISOLATION | CCW PUMP AREA | NO DATA | NO DATA | ACHE OUTLET HEADER ISOLATION | NO DATA | CCW | PD-271B | OPEN | CLOSED | WATER/GLYCOL | 24" | 2716.0 | 9349.0 | V | NO DATA
UNIT 2 | NO |  | 02-VCCW367 | INSTRUMENTATION | U2 CCW PUMP AREA | NO DATA | NO DATA | INSTRUMENTATION | NO DATA | CCW | PD-270B | OPEN | CLOSED | WATER/GLYCOL | 0.75" | 2717.0 | 9350.0 | V | NO DATA
UNIT 2 | NO |  | 02-VCCW368 | INSTRUMENTATION | U2 CCW PUMP AREA | NO DATA | NO DATA | INSTRUMENTATION | NO DATA | CCW | PD-270B | OPEN | CLOSED | WATER/GLYCOL | 0.75" | 2718.0 | 9351.0 | V | NO DATA
UNIT 2 UPDATED | NO | CCW/ECA B | 02-VCCW370 | ECA COMPRESSOR "B" RETURN ISOLATION | ECA COMPRESSOR EAST SIDE AREA | NO DATA | NO DATA | ECA COMPRESSOR RETURN ISOLATION | NO DATA | CCW | PD-275B | OPEN | CLOSED | WATER/GLYCOL | 3" | 2720.0 | 9353.0 | V | NO DATA
UNIT 2 UPDATED | NO | CCW/GEN | 02-VCCW372 | CCW GEN COOLER 8 SUPLY DRAIN | TB UPPER NW | NO DATA | NO DATA | DRAIN | NO DATA | CCW | PD-274B | CLOSED | OPEN | WATER/GLYCOL | 0.75" | 2722.0 | 9355.0 | V | NO DATA
UNIT 2 UPDATED | NO | CCW/GEN | 02-VCCW373 | CCW GEN COOLER 7 SUPLY DRAIN | TB UPPER NW | NO DATA | NO DATA | DRAIN | NO DATA | CCW | PD-274B | CLOSED | OPEN | WATER/GLYCOL | 0.75" | 2723.0 | 9356.0 | V | NO DATA
UNIT 2 UPDATED | NO | CCW/GEN | 02-VCCW374 | CCW GEN COOLER 6 SUPLY DRAIN | TB UPPER NW | NO DATA | NO DATA | DRAIN | NO DATA | CCW | PD-274B | CLOSED | OPEN | WATER/GLYCOL | 0.75" | 2724.0 | 9357.0 | V | NO DATA
UNIT 2 UPDATED | NO | CCW/GEN | 02-VCCW375 | CCW GEN COOLER 5 SUPLY DRAIN | TB UPPER NW | NO DATA | NO DATA | DRAIN | NO DATA | CCW | PD-274B | CLOSED | OPEN | WATER/GLYCOL | 0.75" | 2725.0 | 9358.0 | V | NO DATA
UNIT 2 UPDATED | NO | CCW/GEN | 02-VCCW376 | CCW GEN COOLER 4 SUPLY DRAIN | TB UPPER NW | NO DATA | NO DATA | DRAIN | NO DATA | CCW | PD-274B | CLOSED | OPEN | WATER/GLYCOL | 0.75" | 2726.0 | 9359.0 | V | NO DATA
UNIT 2 UPDATED | NO | CCW/GEN | 02-VCCW377 | CCW GEN COOLER 3 SUPLY DRAIN | TB UPPER NW | NO DATA | NO DATA | DRAIN | NO DATA | CCW | PD-274B | CLOSED | OPEN | WATER/GLYCOL | 0.75" | 2727.0 | 9360.0 | V | NO DATA
UNIT 2 UPDATED | NO | CCW/GEN | 02-VCCW378 | CCW GEN COOLER 2 SUPLY DRAIN | TB UPPER NW | NO DATA | NO DATA | DRAIN | NO DATA | CCW | PD-274B | CLOSED | OPEN | WATER/GLYCOL | 0.75" | 2728.0 | 9361.0 | V | NO DATA
UNIT 2 UPDATED | NO | CCW/GEN | 02-VCCW379 | CCW GEN COOLER 1 SUPLY DRAIN | TB UPPER NW | NO DATA | NO DATA | DRAIN | NO DATA | CCW | PD-274B | CLOSED | OPEN | WATER/GLYCOL | 0.75" | 2729.0 | 9362.0 | V | NO DATA
UNIT 2 UPDATED | NO | CCW/ECA A | 02-VCCW380 | ECA COMPRESSOR "A" SUPPLY ISOLATION | ECA COMPRESSOR EAST SIDE AREA | NO DATA | NO DATA | ECA COMPRESSOR SUPPLY ISOLATION | NO DATA | CCW | PD-275B | OPEN | CLOSED | WATER/GLYCOL | 3" | 2730.0 | 9363.0 | V | NO DATA
UNIT 2 UPDATED | NO | CND/IRON FILTER | 02-VCND101 | IRON FILTER B INLET DRAIN | CRT AREA | NO DATA | IRON FILER B | IRON FILTER DRAIN | NO DATA | CND | PD-052B | CLOSED | OPEN | WATER | 0.75" | 2772.0 | 9406.0 | V | NO DATA
UNIT 2 UPDATED | NO | CCW/GEN 1 | 02-VCCW382 | GEN COOLER 1 VENT | TB UPPER NW | NO DATA | NO DATA | VENT | NO DATA | CCW | PD-274B | CLOSED | OPEN | WATER/GLYCOL | 0.75" | 2732.0 | 9365.0 | V | NO DATA
UNIT 2 UPDATED | NO | CCW/GEN 2 | 02-VCCW383 | GEN COOLER 2 VENT | TB UPPER NW | NO DATA | NO DATA | VENT | NO DATA | CCW | PD-274B | CLOSED | OPEN | WATER/GLYCOL | 0.75" | 2733.0 | 9366.0 | V | NO DATA
UNIT 2 UPDATED | NO | CCW/GEN 3 | 02-VCCW384 | GEN COOLER 3 VENT | TB UPPER NW | NO DATA | NO DATA | VENT | NO DATA | CCW | PD-274B | CLOSED | OPEN | WATER/GLYCOL | 0.75" | 2734.0 | 9367.0 | V | NO DATA
UNIT 2 UPDATED | NO | CCW/GEN 4 | 02-VCCW385 | GEN COOLER 4 VENT | TB UPPER NW | NO DATA | NO DATA | VENT | NO DATA | CCW | PD-274B | CLOSED | OPEN | WATER/GLYCOL | 0.75" | 2735.0 | 9368.0 | V | NO DATA
UNIT 2 UPDATED | NO | CCW/GEN 5 | 02-VCCW386 | GEN COOLER 5 VENT | TB UPPER NW | NO DATA | NO DATA | VENT | NO DATA | CCW | PD-274B | CLOSED | OPEN | WATER/GLYCOL | 0.75" | 2736.0 | 9369.0 | V | NO DATA
UNIT 2 UPDATED | NO | CCW/GEN 6 | 02-VCCW387 | GEN COOLER 6 VENT | TB UPPER NW | NO DATA | NO DATA | VENT | NO DATA | CCW | PD-274B | CLOSED | OPEN | WATER/GLYCOL | 0.75" | 2737.0 | 9370.0 | V | NO DATA
UNIT 2 UPDATED | NO | CCW/GEN 7 | 02-VCCW388 | GEN COOLER 7 VENT | TB UPPER NW | NO DATA | NO DATA | VENT | NO DATA | CCW | PD-274B | CLOSED | OPEN | WATER/GLYCOL | 0.75" | 2738.0 | 9371.0 | V | NO DATA
UNIT 2 UPDATED | NO | CCW/GEN 8 | 02-VCCW389 | GEN COOLER 8 VENT | TB UPPER NW | NO DATA | NO DATA | VENT | NO DATA | CCW | PD-274B | CLOSED | OPEN | WATER/GLYCOL | 0.75" | 2739.0 | 9372.0 | V | NO DATA
UNIT 2 UPDATED | NO | CCW/ECA A | 02-VCCW391 | ECA "A" COOLER INLET VENT | ECA COMPRESSOR EAST SIDE AREA | NO DATA | NO DATA | VENT | NO DATA | CCW | PD-275B | CLOSED | OPEN | WATER/GLYCOL | 0.75" | 2740.0 | 9373.0 | V | NO DATA
UNIT 2 UPDATED | NO | CCW/ECA B | 02-VCCW392 | ECA COMPRESSOR "B" COOLER OUTLET DRAIN | ECA COMPRESSOR EAST SIDE AREA | NO DATA | NO DATA | DRAIN | NO DATA | CCW | PD-275B | CLOSED | OPEN | WATER/GLYCOL | 0.75" | 2741.0 | 9374.0 | V | NO DATA
UNIT 2 UPDATED | NO | CCW/ECA A | 02-VCCW393 | ECA COMPRESSOR "A" COOLER OUTLET DRAIN | ECA COMPRESSOR EAST SIDE AREA | NO DATA | NO DATA | DRAIN | NO DATA | CCW | PD-275B | CLOSED | OPEN | WATER/GLYCOL | 0.75" | 2742.0 | 9375.0 | V | NO DATA
UNIT 2 UPDATED | NO | CCW/ECA B | 02-VCCW396 | ECA "B" COOLER INLET VENT | ECA COMPRESSOR EAST SIDE AREA | NO DATA | NO DATA | VENT | NO DATA | CCW | PD-275B | CLOSED | OPEN | WATER/GLYCOL | 0.75" | 2743.0 | 9376.0 | V | NO DATA
UNIT 2 | NO |  | 02-PSV-CCW433 | PGE02106 GENERATOR CCW RELIEF VALVE | U2 STG BLDG LOWER | NO DATA | NO DATA | RELIEF VALVE | NO DATA | CCW | PD-274B | OPEN | CLOSED | WATER/GLYCOL | 0.75" | 2020.0 | 8261.0 | NO DATA | NO DATA
UNIT 2 | NO |  | 02-PSV-CCW423 | PGE02107 GENERATOR CCW RELIEF VALVE | U2 STG BLDG LOWER | NO DATA | NO DATA | RELIEF VALVE | NO DATA | CCW | PD-274B | OPEN | CLOSED | WATER/GLYCOL | 0.75" | 2019.0 | 8260.0 | NO DATA | NO DATA
UNIT 2 | NO |  | 02-PSV-CCW413 | PGE02108 GENERATOR CCW RELIEF VALVE | U2 STG BLDG LOWER | NO DATA | NO DATA | RELIEF VALVE | NO DATA | CCW | PD-274B | OPEN | CLOSED | WATER/GLYCOL | 0.75" | 2018.0 | 8259.0 | NO DATA | NO DATA
UNIT 2 UPDATED | NO | CCW/BFP A | 02-VCCW412 | BFP RETURN ISOLATION | BOILER FEED A AREA | NO DATA | NO DATA | BFP RETURN ISOLATION | NO DATA | CCW | PD-272B | OPEN | CLOSED | WATER/GLYCOL | 3" | 2758.0 | 9391.0 | V | NO DATA
UNIT 2 UPDATED | NO | CCW/BFP B | 02-VCCW413 | BFP RETURN ISOLATION | BOILER FEED A AREA | NO DATA | NO DATA | BFP RETURN ISOLATION | NO DATA | CCW | PD-272B | OPEN | CLOSED | WATER/GLYCOL | 3" | 2759.0 | 9392.0 | V | NO DATA
UNIT 2 UPDATED | NO | CCW/SAMPLE PANEL | 02-VCCW414 | SAMPLE PANEL TCU FILL ISOLATION | SAMPLE PANEL | NO DATA | NO DATA | TCU FILL ISOLATION | NO DATA | CCW | PD-272B | OPEN | CLOSED | WATER/GLYCOL | 0.75" | 2760.0 | 9393.0 | V | NO DATA
UNIT 2 UPDATED | NO | CCW/SAMPLE PANEL | 02-VCCW415 | SAMPLE PANEL CCW RETURN ISOLATION | SAMPLE PANEL | NO DATA | NO DATA | SAMPLE PANEL RETURN ISOLATION | NO DATA | CCW | PD-272B | OPEN | CLOSED | WATER/GLYCOL | 4" | 2761.0 | 9394.0 | V | NO DATA
UNIT 2 UPDATED | NO | CCW/BFP B | 02-VCCW453 | BFP "B" COOLER INLET PI | BOILER FEED A AREA | NO DATA | NO DATA | INSTRUMENTATION | NO DATA | CCW | PD-272B | OPEN | CLOSED | WATER/GLYCOL | 0.75" | 2762.0 | 9395.0 | V | NO DATA
UNIT 2 | NO |  | 02-VCMG202 | INSTRUMENTATION | U2 CO2 EVAPORATOR AREA | NO DATA | NO DATA | INSTRUMENTATION | NO DATA | CMG | PD-571 | OPEN | CLOSED | CARBON DIOXIDE | 0.75" | 2763.0 | 9396.0 | V | NO DATA
UNIT 2 | NO |  | 02-VCMG206 | INSTRUMENTATION | U2 N.W. BUILING INSIDE | NO DATA | NO DATA | INSTRUMENTATION | NO DATA | CMG | PD-570 | OPEN | CLOSED | NITROGEN | 0.75" | 2765.0 | 9398.0 | V | NO DATA
UNIT 2 | NO |  | 02-VCMG219 | INSTRUMENTATION | U2 N.E. BY HRSG GROUND LEVEL | NO DATA | NO DATA | INSTRUMENTATION | NO DATA | CMG | PD-570 | OPEN | CLOSED | NITROGEN | 0.75" | 2767.0 | 9400.0 | V | NO DATA
UNIT 2 | NO |  | 02-VCMG222 | INSTRUMENTATION | NO DATA | NO DATA | NO DATA | INSTRUMENTATION | NO DATA | CMG | PD-571 | OPEN | CLOSED | CARBON DIOXIDE | 0.75" | 2768.0 | 9401.0 | V | NO DATA
UNIT 2 | NO |  | 02-VCMG601 | VENT | U2 EAST BUILDING WALL OUTSIDE | NO DATA | NO DATA | VENT | NO DATA | CMG | PD-571 | CLOSED | OPEN | HYDROGEN | 0.75" | 2769.0 | 9402.0 | V | NO DATA
UNIT 2 | NO |  | 02-VCMG603 | N2 PURGE CONNECTION | U2 EAST BUILDING WALL OUTSIDE | NO DATA | NO DATA | N2 PURGE CONNECTION | NO DATA | CMG | PD-571 | CLOSED | CLOSED | HYDROGEN | 0.75" | 2770.0 | 9404.0 | V | NO DATA
UNIT 2 | NO |  | 02-VCND103 | CONDENSATE DUMP ISOLATION | HRSG LOWER NW | NO DATA | NO DATA | CONDENSATE EMERGENCY DUMP CV ISOLATION | NO DATA | CND | PD-053B | OPEN | CLOSED | WATER | 6" | 2773.0 | 9407.0 | V | NO DATA
UNIT 2 | YES |  | 02-VCND104 | PUMP DISCHARGE PRESSURE TRANSMITTER | CRT AREA | NO DATA | CND PUMP A | INSTRUMENT ISOLATION | NO DATA | CND | PD-051B | OPEN | CLOSED | WATER | 0.75" | 2774.0 | 9408.0 | V | NO DATA
UNIT 2 UPDATED | NO | LP STEAM/LP BYPASS | 02-VCND105 | LP BYPASS SPRAY DRAIN (OUTSIDE DECK) | ST UPPER EAST (OUTSIDE DECK) | NO DATA | ATTEMPERATOR | CRH VENTILATOR SPRAY SUPPLY STRAINER ISOLATION | NO DATA | CND | PD-040B | CLOSED | OPEN | WATER | 0.75" | 2775.0 | 9409.0 | V | NO DATA
UNIT 2 | YES |  | 02-VCND106 | ST DT PUMP DISCHARGE VENT | CRT LANDING | NO DATA | CRT | VENT VALVE | NO DATA | CND | PD-050B | CLOSED | OPEN | WATER | 0.75" | 2776.0 | 9410.0 | V | NO DATA
UNIT 2 | NO |  | 02-VCND108 | CRH VENTILATOR SPRAY DRAIN | ST UPPER EAST | NO DATA | ATTEMPERATOR | DRAIN VALVE | NO DATA | CND | PD-030B | CLOSED | OPEN | WATER | 0.75" | 2777.0 | 9411.0 | V | NO DATA
UNIT 2 | NO |  | 02-VCND109 | CRH VENTILATOR SPRAY ISOLATION | ST UPPER EAST | NO DATA | ATTEMPERATOR | CRH VENTILATOR SPRAY SUPPLY ISOLATION | NO DATA | CND | PD-030B | OPEN | CLOSED | WATER | 3" | 2778.0 | 9412.0 | V | NO DATA
UNIT 2 | NO |  | 02-VCND110 | CRH VENTILATOR SPRAY VENT (OUTSIDE DECK) | ST UPPER EAST (OUTSIDE DECK) | NO DATA | ATTEMPERATOR | VENT VALVE | NO DATA | CND | PD-030B | CLOSED | OPEN | WATER | 0.75" | 2779.0 | 9413.0 | V | NO DATA
UNIT 2 | NO |  | 02-VCND111 | CRH VENTILATOR SPRAY SUPPLY CHECK VALVE | U2 DRAINS TANK PIPE RACK | NO DATA | NO DATA | CRH VENTILATOR SPRAY SUPPLY CHECK VALVE | NO DATA | CND | PD-030B | OPEN | CLOSED | WATER | 3" | 2780.0 | 9414.0 | V | NO DATA
UNIT 2 | NO |  | 02-VCND112 | DP TRANSMITTER ISOLATION (2) VALVES | CRT AREA | NO DATA | CND PUMP C | INSTRUMENT ISOLATION | NO DATA | CND | PD-051B | OPEN | CLOSED | WATER | 0.75" | 2781.0 | 9415.0 | V | NO DATA
UNIT 2 | NO |  | 02-VCND113 | AIR VENT VALVE | CRT AREA | NO DATA | CND PUMP C | CND PUMP CAN VENT VALVE | NO DATA | CND | PD-051B | CLOSED | OPEN | WATER | 1" | 2782.0 | 9416.0 | V | NO DATA
UNIT 2 UPDATED | NO | CND/IRON FILTER | 02-VCND114 | IRON FILTER A INLET DRAIN | CRT AREA | NO DATA | IRON FILER A | STRAINER DRAIN | NO DATA | CND | PD-052B | CLOSED | CLOSED | WATER | 0.75" | 2783.0 | 9417.0 | V | NO DATA
UNIT 2 | NO |  | 02-VCND115 | LPS BYPASS SPRAY SUPPLY CHECK VALVE | U2 DRAINS TANK PIPE RACK | NO DATA | NO DATA | LPS BYPASS SPRAY SUPPLY CHECK VALVE | NO DATA | CND | PD-040B | OPEN | CLOSED | WATER | 1.5" | 2784.0 | 9418.0 | V | NO DATA
UNIT 2 UPDATED | NO | HRH/HRH BYPASS | 02-VCND116 | HRH BYPASS SPRAY DRAIN (BEFORE TCV) | ST UPPER EAST | NO DATA | ATTEMPERATOR | DRAIN VALVE | NO DATA | CND | PD-034B | CLOSED | OPEN | WATER | 0.75" | 2785.0 | 9419.0 | V | NO DATA
UNIT 2 | NO |  | 02-VCND117 | CND PUMP DISCHARGE CHECK VALVE | U2 CONDENSATE PUMP AREA | NO DATA | NO DATA | CND PUMP DISCHARGE CHECK VALVE | NO DATA | CND | PD-051B | OPEN | CLOSED | WATER | 10" | 2786.0 | 9420.0 | V | NO DATA
UNIT 2 UPDATED | NO | CND A/BST-CND-100 | 02-VCND118 | CND A SUCTION STRAINER VENT ROOT (1) | CRT AREA | NO DATA | CND PUMP A | DRAIN VALVE | NO DATA | CND | PD-051B | CLOSED | OPEN | WATER | 0.5" | 2787.0 | 9421.0 | V | NO DATA
UNIT 2 | NO |  | 02-VCND119 | HRH SPRAY ISOLATION | ST UPPER EAST | NO DATA | ATTEMPERATOR | HRH BYPASS SPRAY SUPPLY ISOLATION | NO DATA | CND | PD-034B | OPEN | CLOSED | WATER | 6" | 2788.0 | 9422.0 | V | NO DATA
UNIT 2 | NO |  | 02-VCND121 | HRH BYPASS SPRAY SUPPLY CHECK VALVE | U2 DRAINS TANK PIPE RACK | NO DATA | NO DATA | HRH BYPASS SPRAY SUPPLY CHECK VALVE | NO DATA | CND | PD-034B | OPEN | CLOSED | WATER | 6" | 2789.0 | 9423.0 | V | NO DATA
UNIT 2 | NO |  | 02-VCND123 | HOOD SPRAY LOCAL GAUGE | ST UPPER EAST | NO DATA | ATTEMPERATOR | INSTRUMENT ISOLATION | NO DATA | CND | PD-052B | OPEN | CLOSED | WATER | 0.75" | 2790.0 | 9424.0 | V | NO DATA
UNIT 2 | NO |  | 02-VCND124 | FLOW TRANSMITTER (4 VALVES) | ST UPPER EAST | NO DATA | FT | INSTRUMENT ISOLATION | NO DATA | CND | PD-052B | OPEN | CLOSED | WATER | 0.5" | 2791.0 | 9425.0 | V | NO DATA
UNIT 2 | NO |  | 02-VCND125 | HRH SPRAY FLOW TRANSMITTER (4) VALVES | ST UPPER EAST | NO DATA | ATTEMPERATOR | INSTRUMENT ISOLATION | NO DATA | CND | PD-034B | OPEN | CLOSED | WATER | 0.5" | 2792.0 | 9426.0 | V | NO DATA
UNIT 2 | NO |  | 02-VCND126 | HOOD SPRAY FCV ISOS (2) | ST UPPER EAST | NO DATA | ATTEMPERATOR | ST HOOD SPRAY SUPPLY ISOLATION | NO DATA | CND | PD-052B | OPEN | CLOSED | WATER | 1.5" | 2793.0 | 9427.0 | V | NO DATA
UNIT 2 | NO |  | 02-VCND127 | COMMON CONDENSATE DISCHARGE HEADER VENT | CRT AREA | NO DATA | CND HEADER | INSTRUMENT ISOLATION | NO DATA | CND | PD-051B | CLOSED | OPEN | WATER | 0.75" | 2794.0 | 9428.0 | V | NO DATA
UNIT 2 UPDATED | NO | CND A | 02-VCND128 | CND A PUMP DISCHARGE ISO | CRT AREA | NO DATA | CND PUMP A | CND PUMP DISCHARGE ISOLATION | NO DATA | CND | PD-051B | OPEN | CLOSED | WATER | 10" | 2795.0 | 9429.0 | V | NO DATA
UNIT 2 UPDATED | NO | CND B/BST-CND-102 | 02-VCND129 | CND B SUCTION STRAINER VENT BLOCK (2) | CRT AREA | NO DATA | CND PUMP B | DRAIN VALVE | NO DATA | CND | PD-051B | CLOSED | OPEN | WATER | 0.5" | 2796.0 | 9430.0 | V | NO DATA
UNIT 2 | NO |  | 02-VCND130 | PUMP DISCHARGE PRESSURE TRANSMITTER | CRT AREA | NO DATA | CND PUMP C | INSTRUMENT ISOLATION | NO DATA | CND | PD-051B | OPEN | CLOSED | WATER | 0.75" | 2797.0 | 9431.0 | V | NO DATA
UNIT 2 | NO |  | 02-VCND131 | CND PUMP SUCTION PRESSURE GAUGE ISOLATION. | CRT AREA | NO DATA | CND PUMP C | INSTRUMENT ISOLATION | NO DATA | CND | PD-051B | OPEN | CLOSED | WATER | 0.75" | 2798.0 | 9432.0 | V | NO DATA
UNIT 2 UPDATED | YES | CRT/CND RECIRC | 02-VCND132 | CONDENSATE RECIRC ISO AFTER CV | CRT LANDING | NO DATA | CV/CRT | CONDENSATE RECIRC CV DOWNSTREAM ISOLATION | NO DATA | CND | PD-053B | OPEN | CLOSED | WATER | 8" | 2799.0 | 9433.0 | V | NO DATA
UNIT 2 UPDATED | NO | CND B/BST-CND-104 | 02-VCND133 | CND C SUCTION STRAINER VENT BLOCK (1) | CRT AREA | NO DATA | CND PUMP C | STRAINER VENT VALVE | NO DATA | CND | PD-051B | CLOSED | OPEN | WATER | 0.5" | 2800.0 | 9434.0 | V | NO DATA
UNIT 2 | NO |  | 02-VCND134 | CURTAIN SPRAY ISOLATION VALVE | ST UPPER EAST | NO DATA | ATTEMPERATOR | CND TO ACC CURTAIN SPRAY FE ISOLATION | NO DATA | CND | PD-052B | OPEN | CLOSED | WATER | 4" | 2801.0 | 9435.0 | V | NO DATA
UNIT 2 UPDATED | NO | CND B/BST-CND-102 | 02-VCND135 | CND B SUCTION STRAINER VENT ROOT (2) | CRT AREA | NO DATA | CND PUMP B | STRAINER VENT VALVE | NO DATA | CND | PD-051B | CLOSED | OPEN | WATER | 0.5" | 2802.0 | 9436.0 | V | NO DATA
UNIT 2 UPDATED | NO | ST/GLAND STEAM CONDENSER | 02-VCND136 | GLAND STEAM CONDENSER CONDENSATE DRAIN (INLET) | UNIT 2 CONDENSATE CORNER AREA | NO DATA | NO DATA | DRAIN VALVE | NO DATA | CND | PD-052B | CLOSED | CLOSED | WATER | 0.75" | 2803.0 | 9437.0 | V | NO DATA
UNIT 2 | NO |  | 02-VCND137 | PUMP DISCHARGE PRESSURE TRANSMITTER | CRT AREA | NO DATA | CND PUMP B | INSTRUMENT ISOLATION | NO DATA | CND | PD-051B | OPEN | CLOSED | WATER | 0.75" | 2804.0 | 9438.0 | V | NO DATA
UNIT 2 | NO |  | 02-VCND138 | VENT BEFORE GLAND STEAM CONDENSER | ST UPPER EAST | NO DATA | GS CONDENSER | VENT VALVE | NO DATA | CND | PD-052B | CLOSED | OPEN | WATER | 0.75" | 2805.0 | 9439.0 | V | NO DATA
UNIT 2 UPDATED | NO | CND/IRON FILTER | 02-VCND139 | IRON FILTER A VENT | CRT AREA | NO DATA | IRON FILER A | INSTRUMENT ISOLATION | NO DATA | CND | PD-052B | CLOSED | OPEN | WATER | 0.75" | 2806.0 | 9440.0 | V | NO DATA
UNIT 2 UPDATED | NO | CND/IRON FILTER | 02-VCND140 | IRON FILTER B VENT | CRT AREA | NO DATA | IRON FILER B | IRON FILTER VENT VALVE | NO DATA | CND | PD-052B | CLOSED | OPEN | WATER | 0.75" | 2807.0 | 9441.0 | V | NO DATA
UNIT 2 UPDATED | NO | LP STEAM/LP BYPASS | 02-VCND141 | LP BYPASS SPRAY ISOLATION | ST UPPER EAST | NO DATA | ATTEMPERATOR | LPS BYPASS SPRAY SUPPLY ISOLATION | NO DATA | CND | PD-040B | OPEN | CLOSED | WATER | 1.5" | 2808.0 | 9442.0 | V | NO DATA
UNIT 2 | YES |  | 02-VCND142 | DP TRANSMITTER ISOLATION (2) VALVES | CRT AREA | NO DATA | CND PUMP A | INSTRUMENT ISOLATION | NO DATA | CND | PD-051B | OPEN | CLOSED | WATER | 0.75" | 2809.0 | 9443.0 | V | NO DATA
UNIT 2 | YES |  | 02-VCND143 | CND PUMP SUCTION PRESSURE GAUGE ISOLATION. | CRT AREA | NO DATA | CND PUMP A | INSTRUMENT ISOLATION | NO DATA | CND | PD-051B | OPEN | CLOSED | WATER | 0.75" | 2810.0 | 9444.0 | V | NO DATA
UNIT 2 UPDATED | NO | CND/IRON FILTER | 02-VCND144 | IRON FILTER A OUTLET DRAIN | CRT AREA | NO DATA | IRON FILER A | IRON FILTER DRAIN VALVE | NO DATA | CND | PD-052B | CLOSED | OPEN | WATER | 0.75" | 2811.0 | 9445.0 | V | NO DATA
UNIT 2 | NO |  | 02-VCND145 | HOOD SPRAY FCV ISOS (2) | ST UPPER EAST | NO DATA | ATTEMPERATOR | ST HOOD SPRAY SUPPLY ISOLATION | NO DATA | CND | PD-052B | OPEN | CLOSED | WATER | 1.5" | 2812.0 | 9446.0 | V | NO DATA
UNIT 2 | NO |  | 02-VCND146 | LOCAL PRESSURE GAUGE | ST UPPER EAST | NO DATA | GS CONDENSER | INSTRUMENT ISOLATION | NO DATA | CND | PD-052B | OPEN | CLOSED | WATER | 0.75" | 2813.0 | 9447.0 | V | NO DATA
UNIT 2 | NO |  | 02-VCND147 | HOOD SPRAY FCV BYPASS VALVE | ST UPPER EAST | NO DATA | ATTEMPERATOR | ST HOOD SPRAY BYPASS VALVE | NO DATA | CND | PD-052B | CLOSED | CLOSED | WATER | 1.5" | 2814.0 | 9448.0 | V | NO DATA
UNIT 2 | NO |  | 02-VCND148 | CND PUMP DISCHARGE CHECK VALVE | U2 CONDENSATE PUMP AREA | NO DATA | NO DATA | CND PUMP DISCHARGE CHECK VALVE | NO DATA | CND | PD-051B | OPEN | CLOSED | WATER | 10" | 2815.0 | 9449.0 | V | NO DATA
UNIT 2 | NO |  | 02-VCND149 | VENT VALVE | NO DATA | NO DATA | NO DATA | VENT VALVE | NO DATA | CND | PD-053B | CLOSED | OPEN | WATER | 0.75" | 2816.0 | 9450.0 | V | NO DATA
UNIT 2 UPDATED | NO | SAMPLE CND | 02-VCND150 | CND DISCHARGE SAMPLE ISOLATION | UNIT 2 1ST LEVEL PIPE RACK | NO DATA | NO DATA | CND DISCHARGE SAMPLE ISOLATION | NO DATA | CND | PD-053B | OPEN | CLOSED | WATER | 0.5" | 2817.0 | 9451.0 | V | NO DATA
UNIT 2 | NO |  | 02-VCND151 | COMMON CONDENSATE DISCHARGE HEADER PIT | CRT AREA | NO DATA | PIT | INSTRUMENT ISOLATION | NO DATA | CND | PD-052B | OPEN | CLOSED | WATER | 0.75" | 2818.0 | 9452.0 | V | NO DATA
UNIT 2 UPDATED | YES | CRT/CND RECIRC | 02-VCND152 | CONDENSATE RECIRC DRAIN (AFTER CV) | CRT LANDING | NO DATA | CRT | DRAIN VALVE | NO DATA | CND | PD-053B | CLOSED | OPEN | WATER | 0.75" | 2819.0 | 9453.0 | V | NO DATA
UNIT 2 | NO |  | 02-VCND153 | DRAIN BEFORE CONDENSATE DUMP CV | HRSG LOWER NW | NO DATA | NO DATA | DRAIN VALVE | NO DATA | CND | PD-053B | CLOSED | OPEN | WATER | 0.75" | 2820.0 | 9454.0 | V | NO DATA
UNIT 2 UPDATED | NO | CND B/BST-CND-102 | 02-VCND154 | CND B SUCTION STRAINER VENT ROOT (1) | CRT AREA | NO DATA | CND PUMP B | STRAINER VENT VALVE | NO DATA | CND | PD-051B | CLOSED | OPEN | WATER | 0.5" | 2821.0 | 9455.0 | V | NO DATA
UNIT 2 UPDATED | NO | SAMPLE CND | 02-VCND155 | CND DISCHARGE SAMPLE ISOLATION | UNIT 2 1ST LEVEL PIPE RACK | NO DATA | NO DATA | CND DISCHARGE SAMPLE ISOLATION | NO DATA | CND | PD-053B | OPEN | CLOSED | WATER | 0.5" | 2822.0 | 9456.0 | V | NO DATA
UNIT 2 UPDATED | NO | LP STEAM/LP BYPASS | 02-VCND156 | LP BYPASS SPRAY FLOW TRANSMITTER (2) VALVES | ST UPPER EAST | NO DATA | ATTEMPERATOR | INSTRUMENT ISOLATION | NO DATA | CND | PD-040B | OPEN | CLOSED | WATER | 0.5" | 2823.0 | 9457.0 | V | NO DATA
UNIT 2 | NO |  | 02-VCND157 | AIR VENT VALVE | CRT AREA | NO DATA | CND PUMP A | CND PUMP CAN VENT VALVE | NO DATA | CND | PD-051B | CLOSED | OPEN | WATER | 1" | 2824.0 | 9458.0 | V | NO DATA
UNIT 2 UPDATED | NO | LP STEAM/LP BYPASS | 02-VCND158 | LP BYPASS SPRAY DRAIN | ST UPPER EAST | NO DATA | ATTEMPERATOR | DRAIN VALVE | NO DATA | CND | PD-040B | CLOSED | OPEN | WATER | 0.75" | 2825.0 | 9459.0 | V | NO DATA
UNIT 2 | NO |  | 02-VCND159 | CRH VENTILATOR SPRAY FLOW TRANSMITTER (2) VALVES | ST UPPER EAST | NO DATA | ATTEMPERATOR | INSTRUMENT ISOLATION | NO DATA | CND | PD-030B | OPEN | CLOSED | WATER | 0.5" | 2826.0 | 9460.0 | V | NO DATA
UNIT 2 UPDATED | NO | CND/IRON FILTER | 02-VCND160 | IRON FILTER BYP MOV UPSTREAM ISO | CRT AREA | NO DATA | IRON FILTER BYPASS | CONDENSATE IRON FILTER BYPASS VALVE ISOLATION | NO DATA | CND | PD-052B | OPEN | CLOSED | WATER | 12" | 2827.0 | 9461.0 | V | NO DATA
UNIT 2 | NO |  | 02-VCND162 | CRH VENTILATOR SPRAY FLOW TRANSMITTER (2) VALVES | ST UPPER EAST | NO DATA | ATTEMPERATOR | INSTRUMENT ISOLATION | NO DATA | CND | PD-030B | OPEN | CLOSED | WATER | 0.5" | 2828.0 | 9462.0 | V | NO DATA
UNIT 2 UPDATED | NO | CND/IRON FILTER | 02-VCND163 | IRON FILTER BYP MOV DOWNSTREAM ISO | CRT AREA | NO DATA | IRON FILTER BYPASS | CONDENSATE IRON FILTER BYPASS VALVE ISOLATION | NO DATA | CND | PD-052B | OPEN | CLOSED | WATER | 12" | 2829.0 | 9463.0 | V | NO DATA
UNIT 2 | NO |  | 02-VCND164 | DP TRANSMITTER ISOLATION (2) VALVES | CRT AREA | NO DATA | CND PUMP B | INSTRUMENT ISOLATION | NO DATA | CND | PD-051B | OPEN | CLOSED | WATER | 0.75" | 2830.0 | 9464.0 | V | NO DATA
UNIT 2 UPDATED | NO | CND B/BST-CND-104 | 02-VCND165 | CND C SUCTION STRAINER VENT BLOCK (2) | CRT AREA | NO DATA | CND PUMP C | STRAINER VENT VALVE | NO DATA | CND | PD-051B | CLOSED | OPEN | WATER | 0.5" | 2831.0 | 9465.0 | V | NO DATA
UNIT 2 UPDATED | YES | CND A/BST-CND-100 | 02-VCND166 | CND A SUCTION STRAINER DRAIN (1) | CRT AREA | NO DATA | CND PUMP A | STRAINER DRAIN | NO DATA | CND | PD-051B | CLOSED | OPEN | WATER | 2" | 2832.0 | 9466.0 | V | NO DATA
UNIT 2 UPDATED | NO | CND B | 02-VCND167 | CND B PUMP DISCHARGE DRAIN | CRT AREA | NO DATA | CND PUMP B | DRAIN VALVE | NO DATA | CND | PD-051B | CLOSED | OPEN | WATER | 0.75" | 2833.0 | 9467.0 | V | NO DATA
UNIT 2 UPDATED | NO | CND B/BST-CND-104 | 02-VCND168 | CND C SUCTION STRAINER VENT ROOT (2) | CRT AREA | NO DATA | CND PUMP C | STRAINER VENT VALVE | NO DATA | CND | PD-051B | CLOSED | OPEN | WATER | 0.5" | 2834.0 | 9468.0 | V | NO DATA
UNIT 2 UPDATED | NO | LP STEAM/LP BYPASS | 02-VCND169 | LP BYPASS SPRAY FLOW TRANSMITTER (2) VALVES | ST UPPER EAST | NO DATA | ATTEMPERATOR | INSTRUMENT ISOLATION | NO DATA | CND | PD-040B | OPEN | CLOSED | WATER | 0.5" | 2835.0 | 9469.0 | V | NO DATA
UNIT 2 | NO |  | 02-VCND170 | HRH SPRAY FLOW TRANSMITTER (4) VALVES | ST UPPER EAST | NO DATA | ATTEMPERATOR | INSTRUMENT ISOLATION | NO DATA | CND | PD-034B | OPEN | CLOSED | WATER | 0.5" | 2836.0 | 9470.0 | V | NO DATA
UNIT 2 UPDATED | YES | CND A/BST-CND-100 | 02-VCND171 | CND A SUCTION STRAINER DRAIN (2) | CRT AREA | NO DATA | CND PUMP A | STRAINER DRAIN | NO DATA | CND | PD-051B | CLOSED | OPEN | WATER | 2" | 2837.0 | 9471.0 | V | NO DATA
UNIT 2 UPDATED | NO | CND/IRON FILTER | 02-VCND172 | IRON FILTER A OULTE ISO | CRT AREA | NO DATA | IRON FILER A | CONDENSATE IRON FILTER MANUAL ISOLATION | NO DATA | CND | PD-052B | OPEN | CLOSED | WATER | 12" | 2838.0 | 9472.0 | V | NO DATA
UNIT 2 UPDATED | NO | CND B/BST-CND-104 | 02-VCND173 | CND C SUCTION STRAINER DRAIN (1) | CRT AREA | NO DATA | CND PUMP C | STRAINER DRAIN | NO DATA | CND | PD-051B | CLOSED | OPEN | WATER | 2" | 2839.0 | 9473.0 | V | NO DATA
UNIT 2 UPDATED | NO | CND/IRON FILTER | 02-VCND174 | IRON FILTER B OULTE ISO | CRT AREA | NO DATA | IRON FILER B | CONDENSATE IRON FILTER MANUAL ISOLATION | NO DATA | CND | PD-052B | OPEN | CLOSED | WATER | 12" | 2840.0 | 9474.0 | V | NO DATA
UNIT 2 | NO |  | 02-VCND175 | FLOW TRANSMITTER (4 VALVES) | ST UPPER EAST | NO DATA | FT | INSTRUMENT ISOLATION | NO DATA | CND | PD-052B | OPEN | CLOSED | WATER | 0.5" | 2841.0 | 9475.0 | V | NO DATA
UNIT 2 UPDATED | NO | CND B/BST-CND-102 | 02-VCND176 | CND B SUCTION STRAINER DRAIN (1) | CRT AREA | NO DATA | CND PUMP B | STRAINER DRAIN | NO DATA | CND | PD-051B | CLOSED | OPEN | WATER | 2" | 2842.0 | 9476.0 | V | NO DATA
UNIT 2 | NO |  | 02-VCND177 | FILTER D/P TRANSMITTER (2) ISOS | CRT AREA | NO DATA | IRON FILER A | IRON FILTER VENT | NO DATA | CND | PD-052B | OPEN | CLOSED | WATER | 0.75" | 2843.0 | 9477.0 | V | NO DATA
UNIT 2 UPDATED | NO | CND B/BST-CND-104 | 02-VCND178 | CND C SUCTION STRAINER DRAIN (2) | CRT AREA | NO DATA | CND PUMP C | STRAINER DRAIN | NO DATA | CND | PD-051B | CLOSED | OPEN | WATER | 2" | 2844.0 | 9478.0 | V | NO DATA
UNIT 2 | YES |  | 02-VCND179 | DP TRANSMITTER ISOLATION (2) VALVES | CRT AREA | NO DATA | CND PUMP A | INSTRUMENT ISOLATION | NO DATA | CND | PD-051B | OPEN | CLOSED | WATER | 0.75" | 2845.0 | 9479.0 | V | NO DATA
UNIT 2 | NO |  | 02-VCND180 | FILTER D/P TRANSMITTER (2) ISOS | CRT AREA | NO DATA | IRON FILER B | INSTRUMENT ISOLATION | NO DATA | CND | PD-052B | OPEN | CLOSED | WATER | 0.75" | 2846.0 | 9480.0 | V | NO DATA
UNIT 2 | NO |  | 02-VCND181 | DP TRANSMITTER ISOLATION (2) VALVES | CRT AREA | NO DATA | CND PUMP B | INSTRUMENT ISOLATION | NO DATA | CND | PD-051B | OPEN | CLOSED | WATER | 0.75" | 2847.0 | 9481.0 | V | NO DATA
UNIT 2 UPDATED | NO | CND/IRON FILTER | 02-VCND182 | IRON FILTER BYPASS LINE VENT VALVE | CRT AREA | NO DATA | NO DATA | VENT VALVE | NO DATA | CND | PD-052B | CLOSED | OPEN | WATER | 2" | 2848.0 | 9482.0 | V | NO DATA
UNIT 2 | NO |  | 02-VCND183 | CND PUMP SUCTION PRESSURE GAUGE ISOLATION. | CRT AREA | NO DATA | CND PUMP B | INSTRUMENT ISOLATION | NO DATA | CND | PD-051B | OPEN | CLOSED | WATER | 0.75" | 2849.0 | 9483.0 | V | NO DATA
UNIT 2 | NO |  | 02-VCND184 | FILTER D/P TRANSMITTER (2) ISOS | CRT AREA | NO DATA | IRON FILER A | INSTRUMENT ISOLATION | NO DATA | CND | PD-052B | OPEN | CLOSED | WATER | 0.75" | 2850.0 | 9484.0 | V | NO DATA
UNIT 2 | NO |  | 02-VCND185 | CND PUMP DISCHARGE CHECK VALVE | U2 CONDENSATE PUMP AREA | NO DATA | NO DATA | CND PUMP DISCHARGE CHECK VALVE | NO DATA | CND | PD-051B | OPEN | CLOSED | WATER | 10" | 2851.0 | 9485.0 | V | NO DATA
UNIT 2 | NO |  | 02-VCND186 | HOOD SPRAY VENT | ST UPPER EAST | NO DATA | ATTEMPERATOR | VENT VALVE | NO DATA | CND | PD-052B | CLOSED | OPEN | WATER | 0.75" | 2852.0 | 9486.0 | V | NO DATA
UNIT 2 | NO |  | 02-VCND187 | FILTER D/P TRANSMITTER (2) ISOS | CRT AREA | NO DATA | IRON FILER B | INSTRUMENT ISOLATION | NO DATA | CND | PD-052B | OPEN | CLOSED | WATER | 0.75" | 2853.0 | 9487.0 | V | NO DATA
UNIT 2 UPDATED | NO | CND/IRON FILTER | 02-VCND188 | IRON FILTER BYPASS LINE DRAIN | CRT AREA | NO DATA | IRON FILTER BYPASS | DRAIN VALVE | NO DATA | CND | PD-052B | CLOSED | OPEN | WATER | 0.75" | 2854.0 | 9488.0 | V | NO DATA
UNIT 2 UPDATED | NO | CND C | 02-VCND189 | CND C PUMP DISCHARGE DRAIN | CRT AREA | NO DATA | CND PUMP C | DRAIN VALVE | NO DATA | CND | PD-051B | CLOSED | OPEN | WATER | 0.75" | 2855.0 | 9489.0 | V | NO DATA
UNIT 2 | NO |  | 02-VCND190 | FLOW TRANSMITTER (4 VALVES) | ST UPPER EAST | NO DATA | FT | INSTRUMENT ISOLATION | NO DATA | CND | PD-052B | OPEN | CLOSED | WATER | 0.5" | 2856.0 | 9490.0 | V | NO DATA
UNIT 2 UPDATED | NO | CND A/BST-CND-100 | 02-VCND191 | CND A SUCTION STRAINER VENT ROOT (2) | CRT AREA | NO DATA | CND PUMP A | STRAINER VENT | NO DATA | CND | PD-051B | CLOSED | OPEN | WATER | 0.5" | 2857.0 | 9491.0 | V | NO DATA
UNIT 2 | NO |  | 02-VCND192 | DP TRANSMITTER ISOLATION (2) VALVES | CRT AREA | NO DATA | CND PUMP C | INSTRUMENT ISOLATION | NO DATA | CND | PD-051B | OPEN | CLOSED | WATER | 0.75" | 2858.0 | 9492.0 | V | NO DATA
UNIT 2 | NO |  | 02-VCND193 | LOCAL PRESSURE GAUGE AFTER GSC | ST UPPER EAST | NO DATA | GS CONDENSER | INSTRUMENT ISOLATION | NO DATA | CND | PD-052B | OPEN | CLOSED | WATER | 0.75" | 2859.0 | 9493.0 | V | NO DATA
UNIT 2 UPDATED | NO | CND B | 02-VCND194 | CND B PUMP DISCHARGE ISO | CRT AREA | NO DATA | CND PUMP B | CND PUMP DISCHARGE ISOLATION | NO DATA | CND | PD-051B | OPEN | CLOSED | WATER | 10" | 2860.0 | 9494.0 | V | NO DATA
UNIT 2 UPDATED | YES | CRT/CND STRNR | 02-VCND195 | CONDENSATE RECIRC STRAINER DRAIN | CRT AREA | NO DATA | CRT | DRAIN VALVE | NO DATA | CND | PD-053B | CLOSED | OPEN | WATER | 0.75" | 2861.0 | 9495.0 | V | NO DATA
UNIT 2 UPDATED | YES | CND A | 02-VCND196 | CND A PUMP DISCHARGE DRAIN | CRT AREA | NO DATA | CND PUMP A | DRAIN VALVE | NO DATA | CND | PD-051B | CLOSED | OPEN | WATER | 0.75" | 2862.0 | 9496.0 | V | NO DATA
UNIT 2 UPDATED | NO | CND/ECA/2C | 02-VCND197 | 2C COOLER DRAIN | HRSG SE | NO DATA | ECA | DRAIN VALVE | NO DATA | CND | PD-054B | CLOSED | OPEN | WATER | 0.75" | 2863.0 | 9497.0 | V | NO DATA
UNIT 2 UPDATED | NO | ST DRAINS/HP DRAINS TANK | 02-VCND198 | HP DRAINS TANK SPRAY CV ISO | STEAM DRAINS PIT | NO DATA | HP DT | HP DRAINS TANK QUENCH SPRAY VALVE ISOLATION | NO DATA | CND | PD-304B | OPEN | CLOSED | WATER | 3" | 2864.0 | 9498.0 | V | NO DATA
UNIT 2 UPDATED | NO | ST DRAINS/HP DRAINS TANK | 02-VCND200 | HP DRAINS TANK SPRAY SUPPLY DRAIN | STEAM DRAINS PIT | NO DATA | HP DT | DRAIN VALVE | NO DATA | CND | PD-304B | CLOSED | OPEN | WATER | 0.75" | 2865.0 | 9499.0 | V | NO DATA
UNIT 2 UPDATED | NO | ST/GLAND STEAM | 02-VCND201 | GLAND STEAM ATTEMPERATOR ISOLATION | ST UPPER EAST | NO DATA | ATTEMPERATOR | GLAND STEAM DSH SPRAY ISOLATION | NO DATA | CND | PD-300B | OPEN | CLOSED | WATER | 1" | 2866.0 | 9500.0 | V | NO DATA
UNIT 2 | NO |  | 02-VCND207 | GLAND STEAM ATTEMPERATOR FLOW TRANSMITTER (2) VALVES | ST UPPER EAST | NO DATA | ATTEMPERATOR | VENT VALVE | NO DATA | CND | PD-300B | OPEN | CLOSED | WATER | 0.5" | 2867.0 | 9501.0 | V | NO DATA
UNIT 2 | NO |  | 02-VCND209 | GLAND STEAM ATTEMPERATOR FLOW TRANSMITTER (2) VALVES | ST UPPER EAST | NO DATA | ATTEMPERATOR | VENT VALVE | NO DATA | CND | PD-300B | OPEN | CLOSED | WATER | 0.5" | 2868.0 | 9502.0 | V | NO DATA
UNIT 2 | NO |  | 02-VCND210 | 2C COOLER VENT | HRSG SE | NO DATA | ECA | VENT VALVE | NO DATA | CND | PD-054B | CLOSED | OPEN | WATER | 0.75" | 2869.0 | 9503.0 | V | NO DATA
UNIT 2 UPDATED | NO | ST/GLAND STEAM | 02-VCND211 | GLAND STEAM ATTEMPERATOR DRAIN | ST UPPER EAST | NO DATA | ATTEMPERATOR | DRAIN VALVE | NO DATA | CND | PD-300B | CLOSED | OPEN | WATER | 0.75" | 2870.0 | 9504.0 | V | NO DATA
UNIT 2 UPDATED | NO | ST/GLAND STEAM | 02-VCND212 | GLAND STEAM ATTEMPERATOR ISOLATION | ST UPPER EAST | NO DATA | ATTEMPERATOR | GLAND STEAM DSH SPRAY SUPPLY ISOLATION | NO DATA | CND | PD-300B | OPEN | CLOSED | WATER | 1" | 2871.0 | 9505.0 | V | NO DATA
UNIT 2 | NO |  | 02-VCND213 | GLAND STEAM DSH SPRAY SUPPLY CHECK | U2 S TURBINE BUILDING LOWER | NO DATA | NO DATA | GLAND STEAM DSH SPRAY CHECK | NO DATA | CND | PD-300B | OPEN | CLOSED | WATER | 1" | 2872.0 | 9506.0 | V | NO DATA
UNIT 2 UPDATED | NO | ST DRAINS/LP DRAINS TANK | 02-VCND214 | LP DRAINS TANK SPRAY CV ISO | STEAM DRAINS PIT | NO DATA | LP DT | LP DRAINS TANK SPRAY SUPPLY CV ISOLATION | NO DATA | CND | PD-305B | OPEN | CLOSED | WATER | 2.5" | 2873.0 | 9507.0 | V | NO DATA
UNIT 2 UPDATED | NO | ST DRAINS/LP DRAINS TANK | 02-VCND215 | LP DRAINS TANK SPRAY SUPPLY DRAIN | STEAM DRAINS PIT | NO DATA | LP DT | DRAIN VALVE | NO DATA | CND | PD-305B | CLOSED | OPEN | WATER | 0.75" | 2874.0 | 9508.0 | V | NO DATA
UNIT 2 UPDATED | YES | CRT/CND RECIRC | 02-VCND216 | CONDENSATE RECIRC ISO BEFORE CV | ST UPPER EAST (OUTSIDE DECK) | NO DATA | CV/CRT | NO DATA | ISO VLV | CND | 20023894-PD-053A | OPEN | CLOSED | NO DATA | NO DATA | NO DATA | 9509.0 | V | NO DATA
UNIT 2 UPDATED | YES | CRT/CND RECIRC | 02-VCND217 | CONDENSATE RECIRC CV BYPASS | CRT LANDING | NO DATA | CV/CRT | NO DATA | ISO VLV | CND | 20023894-PD-053A | OPEN | CLOSED | NO DATA | NO DATA | NO DATA | 9510.0 | V | NO DATA
UNIT 2 UPDATED | NO | LP STEAM/LP BYPASS | 02-VCND221 | LP BYPASS SPRAY ISOLATION | ST UPPER EAST | NO DATA | ATTEMPERATOR | LP BYPASS SPRAY SUPPLY ISOLATION | NO DATA | CND | PD-052B | OPEN | CLOSED | WATER | 1.5" | 2875.0 | 9511.0 | V | NO DATA
UNIT 2 | NO |  | 02-VCND223 | CRH VENTILATOR SPRAY ISOLATION | ST UPPER EAST | NO DATA | ATTEMPERATOR | CND TO CRH VENTILATOR SPRAY ISOLATION | NO DATA | CND | PD-052B | OPEN | CLOSED | WATER | 3" | 2876.0 | 9512.0 | V | NO DATA
UNIT 2 UPDATED | NO | HRH/HRH BYPASS | 02-VCND224 | HRH BYP SPRAY ISOLATION | ST UPPER EAST | NO DATA | ATTEMPERATOR | HRH BYPASS SPRAY SUPPLY ISOLATION | NO DATA | CND | PD-052B | OPEN | CLOSED | WATER | 6" | 2877.0 | 9513.0 | V | NO DATA
UNIT 2 | NO |  | 02-VCND225 | STRAINER #1 INLET ISOLATION | ST UPPER EAST | NO DATA | STRAINER | CND STRAINER ISOLATION | NO DATA | CND | PD-052B | OPEN | CLOSED | WATER | 8" | 2878.0 | 9514.0 | V | NO DATA
UNIT 2 | NO |  | 02-VCND226 | STRAINER DRAIN VALVES (2) | ST UPPER EAST | NO DATA | STRAINER | STRAINER DRAIN | NO DATA | CND | PD-052B | CLOSED | OPEN | WATER | 1.5" | 2879.0 | 9515.0 | V | NO DATA
UNIT 2 | NO |  | 02-VCND227 | STRAINER #1 OUTLET ISOLATION | ST UPPER EAST | NO DATA | STRAINER | CND STRAINER ISOLATION | NO DATA | CND | PD-052B | OPEN | CLOSED | WATER | 8" | 2880.0 | 9516.0 | V | NO DATA
UNIT 2 | NO |  | 02-VCND228 | STRAINER #2 INLET ISOLATION | ST UPPER EAST | NO DATA | STRAINER | CND STRAINER ISOLATION | NO DATA | CND | PD-052B | OPEN | CLOSED | WATER | 8" | 2881.0 | 9517.0 | V | NO DATA
UNIT 2 | NO |  | 02-VCND229 | STRAINER DRAIN VALVES (2) | ST UPPER EAST | NO DATA | STRAINER | STRAINER DRAIN VALVE | NO DATA | CND | PD-052B | CLOSED | OPEN | WATER | 1.5" | 2882.0 | 9518.0 | V | NO DATA
UNIT 2 | NO |  | 02-VCND230 | STRAINER #2 OUTLET ISOLATION | ST UPPER EAST | NO DATA | STRAINER | CND STRAINER ISOLATION | NO DATA | CND | PD-052B | OPEN | CLOSED | WATER | 8" | 2883.0 | 9519.0 | V | NO DATA
UNIT 2 | NO |  | 02-VCND231 | STRAINER VENT VALVES (2) | ST UPPER EAST | NO DATA | STRAINER | STRAINER VENT VALVE | NO DATA | CND | PD-052B | CLOSED | OPEN | WATER | 1.5" | 2884.0 | 9520.0 | V | NO DATA
UNIT 2 | NO |  | 02-VCND232 | STRAINER VENT VALVES (2) | ST UPPER EAST | NO DATA | STRAINER | STRAINER VENT VALVE | NO DATA | CND | PD-052B | CLOSED | OPEN | WATER | 1.5" | 2885.0 | 9521.0 | V | NO DATA
UNIT 2 | NO |  | 02-VCND233 | STRAINER DP ISOS (2) | ST UPPER EAST | NO DATA | STRAINER | INSTRUMENT ISOLATION | NO DATA | CND | PD-052B | OPEN | CLOSED | WATER | 0.75" | 2886.0 | 9522.0 | V | NO DATA
UNIT 2 | NO |  | 02-VCND234 | STRAINER DP ISOS (2) | ST UPPER EAST | NO DATA | STRAINER | INSTRUMENT ISOLATION | NO DATA | CND | PD-052B | OPEN | CLOSED | WATER | 0.75" | 2887.0 | 9523.0 | V | NO DATA
UNIT 2 | NO |  | 02-VCND235 | DEMIN FILL TO CND CHECK | U2 WEST OF CONDENSATE PUMP | NO DATA | NO DATA | DEMIN FILL TO CND CHECK | NO DATA | CND | PD-052B | OPEN | CLOSED | WATER | 3" | 2888.0 | 9524.0 | V | NO DATA
UNIT 2 UPDATED | NO | WATER SIDE/AUX STEAM/AUX BOILER | 02-VAXS630 | AUX STEAM TO U2 MAIN ISO | AUX BOILER ROOM | AUX BOILER/STEAM HEADER AUX | NO DATA | NO DATA | VALVE | NO DATA | NO DATA | OPEN | CLOSED | NO DATA | NO DATA | 5707.0 | 8666.0 | V | NO DATA
UNIT 2 UPDATED | NO | WATER SIDE/AUX STEAM/AUX BOILER | 02-VAXS631 | AUX STEAM TO U2 MAIN BLOCK ISO | AUX BOILER ROOM | AUX BOILER/STEAM HEADER AUX | NO DATA | NO DATA | VALVE | NO DATA | NO DATA | OPEN | CLOSED | NO DATA | NO DATA | 5708.0 | 8667.0 | V | NO DATA
UNIT 2 UPDATED | NO | WATER SIDE/AUX STEAM/AUX BOILER | 02-VAXS632 | AUX STEAM TO U2 MAIN BLOCK BYPASS | AUX BOILER ROOM | AUX BOILER/STEAM HEADER AUX | NO DATA | NO DATA | VALVE | NO DATA | NO DATA | CLOSED | CLOSED | NO DATA | NO DATA | 5709.0 | 8668.0 | V | NO DATA
UNIT 2 | NO |  | 02-VCND239 | ECA COOLER PUMP DISCHARGE CHECK | U2 ECA AREA | NO DATA | NO DATA | ECA COOLER PUMP DISCHARGE CHECK | NO DATA | CND | PD-054B | OPEN | CLOSED | WATER | 6" | 2892.0 | 9528.0 | V | NO DATA
UNIT 2 | NO |  | 02-VCND240 | ECA COOLER PRESSURE TRANSMITTER | HRSG SE | NO DATA | ECA | INSTRUMENT ISOLATION | NO DATA | CND | PD-054B | OPEN | CLOSED | WATER | 0.75" | 2893.0 | 9529.0 | V | NO DATA
UNIT 2 | NO |  | 02-VCND241 | ECA COOLER PUMP DISCHARGE CHECK | U2 ECA AREA | NO DATA | NO DATA | ECA COOLER PUMP DISCHARGE CHECK | NO DATA | CND | PD-054B | OPEN | CLOSED | WATER | 6" | 2894.0 | 9530.0 | V | NO DATA
UNIT 2 | NO |  | 02-VCND242 | ECA COOLING LOOP SUPPLY CHECK | U2 ECA AREA | NO DATA | NO DATA | ECA COOLING LOOP SUPPLY CHECK | NO DATA | CND | PD-054B | OPEN | CLOSED | WATER | 6" | 2895.0 | 9531.0 | V | NO DATA
UNIT 2 | NO |  | 02-VCND243 | ISOLATION TO 3-WAY VALVE | HRSG SE | NO DATA | ECA | ECA COOLING LOOP MANUAL FLOW THROTTLING VALVE | NO DATA | CND | PD-054B | OPEN | CLOSED | WATER | 6" | 2896.0 | 9532.0 | V | NO DATA
UNIT 2 UPDATED | NO | ST DRAINS/LP DRAINS TANK PUMPS | 02-VCND244 | DT PMUP B SEAL SUPPLY | STEAM DRAINS PIT | NO DATA | ST DT PUMP | STEAM DRAINS PUMP SEAL WATER SUPPLY ISOLATION | NO DATA | CND | PD-306B | OPEN | CLOSED | WATER | 0.5" | 2897.0 | 9533.0 | V | NO DATA
UNIT 2 UPDATED | NO | ST DRAINS/LP DRAINS TANK PUMPS | 02-VCND245 | DT PMUP B SEAL SUPPLY | STEAM DRAINS PIT | NO DATA | ST DT PUMP | STEAM DRAINS PUMP SEAL WATER SUPPLY THROTTLING VALVE | NO DATA | CND | PD-306B | CLOSED | OPEN | WATER | 0.5" | 2898.0 | 9534.0 | V | NO DATA
UNIT 2 | NO |  | 02-VCND247 | DRAINS TANK PMP "B" SEAL WATER PI 334 ISO | U2 DRAINS TANK PIT AREA | NO DATA | NO DATA | INSTRUMENT ISOLATION | NO DATA | CND | PD-306B | OPEN | CLOSED | WATER | 0.5" | 2899.0 | 9535.0 | V | NO DATA
UNIT 2 | NO |  | 02-VCND248 | STEAM DRAINS PUMP SEAL WATER SUPPLY CHECK | U2 DRAINS TANK PIT AREA | NO DATA | NO DATA | STEAM DRAINS PUMP SEAL WATER SUPPLY CHECK | NO DATA | CND | PD-306B | OPEN | CLOSED | WATER | 0.5" | 2900.0 | 9536.0 | V | NO DATA
UNIT 2 | NO |  | 02-VCND258 | ST DT PUMP DISCHARGE VENT | CRT LANDING | NO DATA | CRT | VENT VALVE | NO DATA | CND | PD-050B | CLOSED | OPEN | WATER | 0.75" | 2901.0 | 9537.0 | V | NO DATA
UNIT 2 | NO |  | 02-VCND259 | ST DT PUMP DISCHARGE DRAIN | CRT LANDING | NO DATA | CRT | DRAIN VALVE | NO DATA | CND | PD-050B | CLOSED | OPEN | WATER | 0.75" | 2902.0 | 9538.0 | V | NO DATA
UNIT 2 | NO |  | 02-VCND260 | HRH SPRAY DRAY (OUTSIDE DECK) | ST UPPER EAST (OUTSIDE DECK) | NO DATA | ATTEMPERATOR | DRAIN VALVE | NO DATA | CND | PD-034B | CLOSED | OPEN | WATER | 0.75" | 2903.0 | 9539.0 | V | NO DATA
UNIT 2 UPDATED | NO | ST DRAINS/LP DRAINS TANK | 02-VCND261 | LP DRAINS TANK SPRAY CV ISO | STEAM DRAINS PIT | NO DATA | LP DT | LP DRAINS TANK QUENCH TCV ISOLATION | NO DATA | CND | PD-305B | OPEN | CLOSED | WATER | 2.5" | 2904.0 | 9540.0 | V | NO DATA
UNIT 2 UPDATED | NO | ST DRAINS/LP DRAINS TANK | 02-VCND262 | LP DRAINS TANK SPRAY CV BYPASS | STEAM DRAINS PIT | NO DATA | LP DT | LP DRAINS TANK QUENCH TCV BYPASS VALVE | NO DATA | CND | PD-305B | CLOSED | CLOSED | WATER | 2" | 2905.0 | 9541.0 | V | NO DATA
UNIT 2 | NO |  | 02-VCND271 | HOOD SPRAY STRAINER DRAIN | ST UPPER EAST | NO DATA | ATTEMPERATOR | STRAINER DRAIN | NO DATA | CND | PD-052B | CLOSED | OPEN | WATER | 0.5" | 2906.0 | 9542.0 | V | NO DATA
UNIT 2 UPDATED | NO | ST DRAINS/LP DRAINS TANK PUMPS | 02-VCND272 | DRAINS TANK PUMPS SEAL WATER ISO | ST DRAINS TANK AREA | NO DATA | ST DT PUMP | STEAM DRAINS PUMP SEAL WATER SUPPLY THROTTLING VALVE | NO DATA | CND | PD-306B | OPEN | CLOSED | WATER | 0.5" | 2907.0 | 9543.0 | V | NO DATA
UNIT 2 UPDATED | NO | ST DRAINS/LP DRAINS TANK PUMPS | 02-VCND273 | DRAINS TANK PUMPS SEAL WATER DRAIN | STEAM DRAINS PIT | NO DATA | ST DT PUMP | VENT VALVE | NO DATA | CND | PD-306B | CLOSED | OPEN | WATER | 0.5" | 2908.0 | 9544.0 | V | NO DATA
UNIT 2 | NO |  | 02-VCND274 | SEAL WATER TO DRAINS PUMPS PI 327 ISO (BEFORE REG) | U2 SOUTH OF DRAINS TANK (HANDRAIL) | NO DATA | NO DATA | INSTRUMENT ISOLATION | NO DATA | CND | PD-306B | OPEN | CLOSED | WATER | 0.5" | 2909.0 | 9545.0 | V | NO DATA
UNIT 2 | NO |  | 02-VCND275 | SEAL WATER TO DRAINS PUMPS PI 328 ISO (AFTER REG) | U2 SOUTH OF DRAINS TANK (HANDRAIL) | NO DATA | NO DATA | INSTRUMENT ISOLATION | NO DATA | CND | PD-306B | OPEN | CLOSED | WATER | 0.5" | 2910.0 | 9546.0 | V | NO DATA
UNIT 2 | NO |  | 02-VCND277 | STEAM DRAINS PUMP SEAL WATER SUPPLY CHECK | U2 DRAINS TANK PIT AREA | NO DATA | NO DATA | STEAM DRAINS PUMP SEAL WATER SUPPLY CHECK | NO DATA | CND | PD-306B | OPEN | CLOSED | WATER | 0.5" | 2911.0 | 9547.0 | V | NO DATA
UNIT 2 | NO |  | 02-VCND278 | SEAL WATER TO DRAINS PUMP "A" PI 335 ISO | U2 DRAINS TANK PIT AREA | NO DATA | NO DATA | INSTRUMENT ISOLATION | NO DATA | CND | PD-306B | OPEN | CLOSED | WATER | 0.5" | 2912.0 | 9548.0 | V | NO DATA
UNIT 2 UPDATED | NO | ST DRAINS/LP DRAINS TANK PUMPS | 02-VCND279 | DT PMUP A SEAL SUPPLY | STEAM DRAINS PIT | NO DATA | ST DT PUMP | STEAM DRAINS PUMP SEAL WATER SUPPLY THROTTLING VALVE | NO DATA | CND | PD-306B | OPEN | CLOSED | WATER | 0.5" | 2913.0 | 9549.0 | V | NO DATA
UNIT 2 UPDATED | NO | ST DRAINS/LP DRAINS TANK PUMPS | 02-VCND280 | DT PMUP A SEAL SUPPLY | STEAM DRAINS PIT | NO DATA | ST DT PUMP | STEAM DRAINS PUMP SEAL WATER SUPPLY ISOLATION | NO DATA | CND | PD-306B | OPEN | CLOSED | WATER | 0.5" | 2914.0 | 9550.0 | V | NO DATA
UNIT 2 | NO |  | 02-VCND301 | HRH SPRAY FLOW TRANSMITTER (4) VALVES | ST UPPER EAST | NO DATA | ATTEMPERATOR | INSTRUMENT ISOLATION | NO DATA | CND | PD-034B | OPEN | CLOSED | WATER | 0.5" | 2915.0 | 9551.0 | V | NO DATA
UNIT 2 | NO |  | 02-VCND302 | HRH SPRAY FLOW TRANSMITTER (4) VALVES | ST UPPER EAST | NO DATA | ATTEMPERATOR | INSTRUMENT ISOLATION | NO DATA | CND | PD-034B | OPEN | CLOSED | WATER | 0.5" | 2916.0 | 9552.0 | V | NO DATA
UNIT 2 | NO |  | 02-VCND307 | HRH SPRAY VENT | ST UPPER EAST | NO DATA | ATTEMPERATOR | VENT VALVE | NO DATA | CND | PD-034B | CLOSED | OPEN | WATER | 0.75" | 2917.0 | 9553.0 | V | NO DATA
UNIT 2 | NO |  | 02-VCND308 | FLOW TRANSMITTER (4 VALVES) | ST UPPER EAST | NO DATA | FT | INSTRUMENT ISOLATION | NO DATA | CND | PD-052B | OPEN | CLOSED | WATER | 0.5" | 2918.0 | 9554.0 | V | NO DATA
UNIT 2 | NO |  | 02-VCND309 | LP ECONOMIZER BYPASS CV ISOLATION | U2 1ST LEVEL PIPE RACK | NO DATA | NO DATA | LP ECONOMIZER BYPASS CV ISOLATION | NO DATA | CND | PD-053B | OPEN | CLOSED | WATER | 8" | 2919.0 | 9555.0 | V | NO DATA
UNIT 2 UPDATED | NO | CND/ECA/2C | 02-VCND311 | ECA PUMP"A" SUCTION VALVE | HRSG SE | NO DATA | ECA | ECA COOLER PUMP SUCTION ISOLATION | NO DATA | CND | PD-054B | OPEN | CLOSED | WATER | 6" | 2920.0 | 9556.0 | V | NO DATA
UNIT 2 | NO |  | 02-VCND312 | ECA PUMP"B" DP | HRSG SE | NO DATA | ECA | INSTRUMENT ISOLATION | NO DATA | CND | PD-054B | OPEN | CLOSED | WATER | 0.75" | 2921.0 | 9557.0 | V | NO DATA
UNIT 2 UPDATED | NO | CND/ECA/2C | 02-VCND313 | ECA PUMP"B" SUCTION VALVE | HRSG SE | NO DATA | ECA | ECA COOLER PUMP SUCTION ISOLATION | NO DATA | CND | PD-054B | OPEN | CLOSED | WATER | 6" | 2922.0 | 9558.0 | V | NO DATA
UNIT 2 UPDATED | NO | CND/ECA/2C | 02-VCND314 | ECA PUMP"B" DISCHARGE VALVE | HRSG SE | NO DATA | ECA | ECA COOLER PUMP DISCHARGE ISOLATION | NO DATA | CND | PD-054B | OPEN | CLOSED | WATER | 6" | 2923.0 | 9559.0 | V | NO DATA
UNIT 2 | NO |  | 02-VCND315 | ECA PUMP"B" DP | HRSG SE | NO DATA | ECA | INSTRUMENT ISOLATION | NO DATA | CND | PD-054B | OPEN | CLOSED | WATER | 0.75" | 2924.0 | 9560.0 | V | NO DATA
UNIT 2 UPDATED | NO | CND A/BST-CND-100 | 02-VCND320 | CND A SUCTION STRAINER VENT BLOCK (2) | CRT AREA | NO DATA | CND PUMP A | STRAINER VENT VALVE | NO DATA | CND | PD-051B | CLOSED | OPEN | WATER | 0.5" | 2925.0 | 9561.0 | V | NO DATA
UNIT 2 | NO |  | 02-VCND321 | CURTAIN SPRAY FLOW TRANSMITTER (2) VALVES | ST UPPER EAST | NO DATA | ATTEMPERATOR | INSTRUMENT ISOLATION | NO DATA | CND | PD-052B | OPEN | CLOSED | WATER | 0.5" | 2926.0 | 9562.0 | V | NO DATA
UNIT 2 | NO |  | 02-VCND322 | CURTAIN SPRAY FLOW TRANSMITTER (2) VALVES | ST UPPER EAST | NO DATA | ATTEMPERATOR | INSTRUMENT ISOLATION | NO DATA | CND | PD-052B | OPEN | CLOSED | WATER | 0.5" | 2927.0 | 9563.0 | V | NO DATA
UNIT 2 UPDATED | YES | CRT/CND STRNR | 02-VCND323 | CONDENSATE RECIRC STRAINER ISOLATION | CRT AREA | NO DATA | CRT | CONDENSATE RECIRC STRAINER ISOLATION | NO DATA | CND | PD-053B | OPEN | CLOSED | WATER | 8" | 2928.0 | 9564.0 | V | NO DATA
UNIT 2 | NO |  | 02-VCND324 | CURTAIN SPRAY FCV ISOS (2) | ST UPPER EAST | NO DATA | ATTEMPERATOR | ACC CURTAIN SPRAY CV ISOLATION | NO DATA | CND | PD-052B | OPEN | CLOSED | WATER | 4" | 2929.0 | 9565.0 | V | NO DATA
UNIT 2 | NO |  | 02-VCND326 | CURTAIN SPRAY FCV ISOS (2) | ST UPPER EAST | NO DATA | ATTEMPERATOR | ACC CURTAIN SPRAY CV ISOLATION | NO DATA | CND | PD-052B | OPEN | CLOSED | WATER | 4" | 2930.0 | 9566.0 | V | NO DATA
UNIT 2 | NO |  | 02-VCND327 | CURTAIN SPRAY FCV BYPASS VALVE | ST UPPER EAST | NO DATA | ATTEMPERATOR | ACC CURTAIN SPRAY CV BYPASS VALVE | NO DATA | CND | PD-052B | OPEN | CLOSED | WATER | 2" | 2931.0 | 9567.0 | V | NO DATA
UNIT 2 | NO |  | 02-VCND328 | CURTAIN SPRAY PIT | ST UPPER EAST | NO DATA | ATTEMPERATOR | INSTRUMENT ISOLATION | NO DATA | CND | PD-052B | OPEN | CLOSED | WATER | 0.75" | 2932.0 | 9568.0 | V | NO DATA
UNIT 2 UPDATED | NO | CND C | 02-VCND329 | CND C PUMP DISCHARGE ISO | CRT AREA | NO DATA | CND PUMP C | CONDENSATE PUMP DISCHARGE ISOLATION | NO DATA | CND | PD-051B | OPEN | CLOSED | WATER | 10" | 2933.0 | 9569.0 | V | NO DATA
UNIT 2 UPDATED | NO | CND C | 02-VCND329B | CND C PUMP DISCHARGE EQ | CRT AREA | NO DATA | CND PUMP C | NO DATA | NO DATA | CND | NO DATA | CLOSED | CLOSED | NO DATA | NO DATA | NO DATA | 9570.0 | V | NO DATA
UNIT 2 | NO |  | 02-VCND329E | CND PUMP DISCHARGE EQUALIZING VALVE | CRT AREA | NO DATA | CND PUMP C | NO DATA | NO DATA | CND | NO DATA | OPEN | NO DATA | NO DATA | NO DATA | NO DATA | 9571.0 | V | NO DATA
UNIT 2 UPDATED | NO | CND B/BST-CND-104 | 02-VCND330 | CND C SUCTION STRAINER VENT ROOT (1) | CRT AREA | NO DATA | CND PUMP C | STRAINER VENT VALVE | NO DATA | CND | PD-051B | CLOSED | OPEN | WATER | 0.5" | 2934.0 | 9572.0 | V | NO DATA
UNIT 2 | NO |  | 02-VCND333 | AIR VENT VALVE (2) | CRT AREA | NO DATA | CND PUMP B | CND PUMP VENT VALVE | NO DATA | CND | PD-051B | CLOSED | OPEN | WATER | 1" | 2935.0 | 9573.0 | V | NO DATA
UNIT 2 | NO |  | 02-VCND335 | PRESSURE TRANSMITTER | HRSG SE | NO DATA | ECA | INSTRUMENT ISOLATION | NO DATA | CND | PD-054B | OPEN | CLOSED | WATER | 0.75" | 2936.0 | 9574.0 | V | NO DATA
UNIT 2 | NO |  | 02-VCND336 | CONDENSATE HEADER PRESSURE TRANSMITTERS | HRSG LOWER NW | NO DATA | NO DATA | NO DATA | NO DATA | CND | NO DATA | OPEN | NO DATA | NO DATA | NO DATA | NO DATA | 9575.0 | V | NO DATA
UNIT 2 | NO |  | 02-VCND337 | LP ECONOMIZER PRESSURE TRANSMITTERS | HRSG LOWER NW | NO DATA | NO DATA | INSTRUMENT ISOLATION | NO DATA | CND | PD-053B | OPEN | CLOSED | WATER | 0.75" | 2937.0 | 9576.0 | V | NO DATA
UNIT 2 | NO |  | 02-VCND338 | LP ECONOMIZER PRESSURE TRANSMITTERS | HRSG LOWER NW | NO DATA | NO DATA | INSTRUMENT ISOLATION | NO DATA | CND | PD-053B | OPEN | CLOSED | WATER | 0.75" | 2938.0 | 9577.0 | V | NO DATA
UNIT 2 | NO |  | 02-VCND339 | CONDENSATE TO LP ECONOMIZER PIT 451A ISOLATION | U2 EXHAUST STACK AREA | NO DATA | NO DATA | INSTRUMENT ISOLATION | NO DATA | CND | PD-053B | OPEN | CLOSED | WATER | 0.75" | 2939.0 | 9578.0 | V | NO DATA
UNIT 2 | NO |  | 02-VCND340 | ISOLATION AFTER FCV | HRSG SE | NO DATA | ECA | ECA COOLER LOOP RETURN VALVE ISOLATION | NO DATA | CND | PD-054B | OPEN | CLOSED | WATER | 6" | 2940.0 | 9579.0 | V | NO DATA
UNIT 2 | NO |  | 02-VCND341 | ECA COOLER DRAIN | HRSG SE | NO DATA | ECA | DRAIN VALVE | NO DATA | CND | PD-054B | CLOSED | OPEN | WATER | 0.75" | 2941.0 | 9580.0 | V | NO DATA
UNIT 2 | NO |  | 02-VCND342 | ECA PUMP"A" DP | HRSG SE | NO DATA | ECA | INSTRUMENT ISOLATION | NO DATA | CND | PD-054B | OPEN | CLOSED | WATER | 0.75" | 2942.0 | 9581.0 | V | NO DATA
UNIT 2 UPDATED | NO | CND/ECA/2C | 02-VCND343 | ECA/2C CONDENSATE RETURN UPSTREAM ISO | HRSG SE | NO DATA | ECA | ECA COOLER LOOP RETURN VALVE ISOLATION | NO DATA | CND | PD-054B | OPEN | CLOSED | WATER | 6" | 2943.0 | 9582.0 | V | NO DATA
UNIT 2 | NO |  | 02-VCND344 | ECA COOLER PRESSURE TRANSMITTER | HRSG SE | NO DATA | ECA | INSTRUMENT ISOLATION | NO DATA | CND | PD-054B | OPEN | CLOSED | WATER | 0.75" | 2944.0 | 9583.0 | V | NO DATA
UNIT 2 | NO |  | 02-VCND348 | DRAIN AFTER FCV | HRSG SE | NO DATA | ECA | DRAIN VALVE | NO DATA | CND | PD-054B | CLOSED | OPEN | WATER | 0.75" | 2945.0 | 9584.0 | V | NO DATA
UNIT 2 | NO |  | 02-VCND349 | DRAIN BEFORE FCV | HRSG SE | NO DATA | ECA | DRAIN VALVE | NO DATA | CND | PD-054B | CLOSED | OPEN | WATER | 0.75" | 2946.0 | 9585.0 | V | NO DATA
UNIT 2 UPDATED | NO | CND/ECA/2C | 02-VCND352 | ECA/2C CONDENSATE SUPPLY ISO | HRSG SE | NO DATA | ECA | ECA COOLER LOOP SUPPLY VALVE ISOLATION | NO DATA | CND | PD-054B | OPEN | CLOSED | WATER | 6" | 2947.0 | 9586.0 | V | NO DATA
UNIT 2 | NO |  | 02-VCND357 | ECA PUMP"A" DP | HRSG SE | NO DATA | ECA | INSTRUMENT ISOLATION | NO DATA | CND | PD-054B | OPEN | CLOSED | WATER | 0.75" | 2948.0 | 9587.0 | V | NO DATA
UNIT 2 UPDATED | NO | CND/ECA/2C | 02-VCND359 | ECA PUMP"A" DISCHARGE VALVE | HRSG SE | NO DATA | ECA | ECA COOLER PUMP DISCHARGE ISOLATION | NO DATA | CND | PD-054B | OPEN | CLOSED | WATER | 6" | 2949.0 | 9588.0 | V | NO DATA
UNIT 2 UPDATED | NO | CND B/BST-CND-102 | 02-VCND360 | CND B SUCTION STRAINER VENT BLOCK (1) | CRT AREA | NO DATA | CND PUMP B | STRAINER VENT VALVE | NO DATA | CND | PD-051B | CLOSED | OPEN | WATER | 0.5" | 2950.0 | 9589.0 | V | NO DATA
UNIT 2 UPDATED | NO | CND B/BST-CND-102 | 02-VCND361 | CND B SUCTION STRAINER DRAIN (2) | CRT AREA | NO DATA | CND PUMP B | STRAINER DRAIN VALVE | NO DATA | CND | PD-051B | CLOSED | OPEN | WATER | 2" | 2951.0 | 9590.0 | V | NO DATA
UNIT 2 UPDATED | NO | CND/IRON FILTER | 02-VCND362 | IRON FILTER B OUTLET DRAIN | CRT AREA | NO DATA | IRON FILER B | IRON FILTER DRAIN VALVE | NO DATA | CND | PD-052B | CLOSED | OPEN | WATER | 0.75" | 2952.0 | 9591.0 | V | NO DATA
UNIT 2 | NO |  | 02-VCND363 | CRH VENTILATOR SPRAY DRAIN (OUTSIDE DECK) | ST UPPER EAST (OUTSIDE DECK) | NO DATA | ATTEMPERATOR | DRAIN VALVE | NO DATA | CND | PD-030B | CLOSED | OPEN | WATER | 0.75" | 2953.0 | 9592.0 | V | NO DATA
UNIT 2 | NO |  | 02-VCND364 | CRH VENTILATOR SPRAY DRAIN (OUTSIDE DECK) | ST UPPER EAST (OUTSIDE DECK) | NO DATA | ATTEMPERATOR | NO DATA | NO DATA | CND | NO DATA | CLOSED | NO DATA | NO DATA | NO DATA | NO DATA | 9593.0 | V | NO DATA
UNIT 2 UPDATED | NO | ST DRAINS/HP DRAINS TANK | 02-VCND366 | HP DRAINS TANK SPRAY CV BYPASS | STEAM DRAINS PIT | NO DATA | HP DT | HP DRAINS TANK QUENCH TCV BYPASS VALVE | NO DATA | CND | PD-304B | CLOSED | CLOSED | WATER | 1.5" | 2954.0 | 9594.0 | V | NO DATA
UNIT 2 UPDATED | NO | ST DRAINS/HP DRAINS TANK | 02-VCND367 | HP DRAINS TANK SPRAY CV ISO | STEAM DRAINS PIT | NO DATA | HP DT | HP DRAINS TANK QUENCH TCV ISOLATION | NO DATA | CND | PD-304B | OPEN | CLOSED | WATER | 3" | 2955.0 | 9595.0 | V | NO DATA
UNIT 2 | NO |  | 02-VCND375 | CONDENSATE HEADER PRESSURE TRANSMITTERS | HRSG LOWER NW | NO DATA | NO DATA | INSTRUMENT ISOLATION | NO DATA | CND | PD-053B | OPEN | CLOSED | WATER | 0.75" | 2956.0 | 9596.0 | V | NO DATA
UNIT 2 | NO |  | 02-VCND376 | CND RECIRC VENT VALVE (PIPE RACK) | U2 PIPE RACK 1ST LEVEL | NO DATA | NO DATA | VENT VALVE | NO DATA | CND | PD-053B | CLOSED | OPEN | WATER | 0.75" | 2957.0 | 9597.0 | V | NO DATA
UNIT 2 UPDATED | YES | CRT/CND RECIRC | 02-VCND377 | CONDENSATE RECIRC DRAIN (AFTER STRAINER) | CRT AREA | NO DATA | CRT | DRAIN VALVE | NO DATA | CND | PD-053B | CLOSED | OPEN | WATER | 0.75" | 2958.0 | 9598.0 | V | NO DATA
UNIT 2 UPDATED | YES | CRT/CND RECIRC | 02-VCND378 | CONDENSATE RECIRC VENT (AFTER CV) | CRT LANDING | NO DATA | CRT | VENT VALVE | NO DATA | CND | PD-053B | CLOSED | OPEN | WATER | 0.75" | 2959.0 | 9599.0 | V | NO DATA
UNIT 2 | YES |  | 02-VCND379 | CONDENSATE RECIRC VENT (AFTER STRAINER) | CRT LANDING | NO DATA | CRT | VENT VALVE | NO DATA | CND | PD-053B | CLOSED | OPEN | WATER | 0.75" | 2960.0 | 9600.0 | V | NO DATA
UNIT 2 | NO |  | 02-VCND380 | DRAIN VALVE | U2 OUTSIDE TURBINE BUILDING SOUTH SIDE (LADDER) | NO DATA | NO DATA | DRAIN VALVE | NO DATA | CND | PD-034B | CLOSED | OPEN | WATER | 0.75" | 2961.0 | 9601.0 | V | NO DATA
UNIT 2 | NO |  | 02-VCND381 | VENT VALVE | U2 CONDENSATE CORNER AREA OUTSIDE DECK | NO DATA | NO DATA | VENT VALVE | NO DATA | CND | PD-034B | CLOSED | OPEN | WATER | 0.75" | 2962.0 | 9602.0 | V | NO DATA
UNIT 2 UPDATED | NO | ST/GLAND STEAM CONDENSER | 02-VCND400 | GLAND STEAM CONDENSER VENT (INLET) | ST UPPER EAST | NO DATA | GS CONDENSER | VENT VALVE | NO DATA | CND | PD-052B | CLOSED | OPEN | WATER | 1" | 2963.0 | 9603.0 | V | NO DATA
UNIT 2 UPDATED | NO | ST/GLAND STEAM CONDENSER | 02-VCND401 | GLAND STEAM CONDENSER VENT (OUTLET) | ST UPPER EAST | NO DATA | GS CONDENSER | VENT | NO DATA | CND | PD-052B | CLOSED | OPEN | WATER | 1" | 2964.0 | 9604.0 | V | NO DATA
UNIT 2 UPDATED | NO | ST/GLAND STEAM CONDENSER | 02-VCND402 | GLAND STEAM CONDENSER CONDENSATE DRAIN (INLET) | ST UPPER EAST | NO DATA | GS CONDENSER | DRAIN VALVE | NO DATA | CND | PD-052B | CLOSED | OPEN | WATER | 1" | 2965.0 | 9605.0 | V | NO DATA
UNIT 2 UPDATED | NO | ST/GLAND STEAM CONDENSER | 02-VCND403 | GLAND STEAM CONDENSER CONDENSATE DRAIN (OUTLET) | ST UPPER EAST | NO DATA | GS CONDENSER | DRAIN VALVE | NO DATA | CND | PD-052B | CLOSED | OPEN | WATER | 1" | 2966.0 | 9606.0 | V | NO DATA
UNIT 2 UPDATED | YES | CRT/CND STRNR | 02-VCND404 | CONDENSATE RECIRC STRAINER VENT | CRT AREA | NO DATA | CRT | VENT VALVE | NO DATA | CND | PD-053B | CLOSED | OPEN | WATER | 0.5" | 2967.0 | 9607.0 | V | NO DATA
UNIT 2 | NO |  | 02-VCND405 | CURTAIN SPRAY VENT | ST UPPER EAST | NO DATA | ATTEMPERATOR | VENT VALVE | NO DATA | CND | PD-053B | CLOSED | OPEN | WATER | 0.75" | 2968.0 | 9608.0 | V | NO DATA
UNIT 2 | NO |  | 02-VCND406 | GLAND STEAM ATTEMPERATOR STRAINER DRAIN | ST UPPER EAST | NO DATA | ATTEMPERATOR | STRAINER DRAIN VALVE | NO DATA | CND | PD-300B | CLOSED | OPEN | WATER | 0.75" | 2969.0 | 9609.0 | V | NO DATA
UNIT 2 UPDATED | NO | CND/ECA/2C | 02-VCND407 | ECA COOLER VENT | HRSG SE | NO DATA | ECA | VENT VALVE | NO DATA | CND | PD-054B | CLOSED | OPEN | WATER | 0.75" | 2970.0 | 9610.0 | V | NO DATA
UNIT 2 UPDATED | NO | CND/ECA/2C | 02-VCND408 | ECA COOLER OUTLET DRAIN | HRSG SE | NO DATA | ECA | DRAIN VALVE | NO DATA | CND | PD-054B | CLOSED | OPEN | WATER | 0.75" | 2971.0 | 9611.0 | V | NO DATA
UNIT 2 | NO |  | 02-VCND410 | VENT AFTER FCV | HRSG SE | NO DATA | ECA | VENT VALVE | NO DATA | CND | PD-054B | CLOSED | OPEN | WATER | 0.75" | 2972.0 | 9612.0 | V | NO DATA
UNIT 2 UPDATED | NO | CND/ECA/2C | 02-VCND411 | ECA PUMP DISCHARGE VENT | HRSG SE | NO DATA | ECA | VENT VALVE | NO DATA | CND | PD-054B | CLOSED | OPEN | WATER | 0.75" | 2973.0 | 9613.0 | V | NO DATA
UNIT 2 UPDATED | NO | CND/ECA/2C | 02-VCND420 | ECA COOLER PUMP A DRAIN | UNIT 2 ECA COOLER PUMP AREA | NO DATA | NO DATA | ECA COOLER PUMP DRAIN | NO DATA | CND | PD-054B | CLOSED | OPEN | WATER | 0.75" | 2974.0 | 9614.0 | V | NO DATA
UNIT 2 UPDATED | NO | CND/ECA/2C | 02-VCND421 | ECA COOLER PUMP B DRAIN | UNIT 2 ECA COOLER PUMP AREA | NO DATA | NO DATA | ECA COOLER PUMP DRAIN | NO DATA | CND | PD-054B | CLOSED | OPEN | WATER | 0.75" | 2975.0 | 9615.0 | V | NO DATA
UNIT 2 | NO |  | 02-VCND501 | LP TURBINE EXHAUSE PRESSURE PITS | ST UPPER EAST | NO DATA | ST | NO DATA | NO DATA | CND | NO DATA | NO DATA | NO DATA | NO DATA | NO DATA | NO DATA | 9616.0 | V | NO DATA
UNIT 2 | NO |  | 02-VCND502 | LP TURBINE EXHAUSE PRESSURE PITS | ST UPPER EAST | NO DATA | ST | NO DATA | NO DATA | CND | NO DATA | NO DATA | NO DATA | NO DATA | NO DATA | NO DATA | 9617.0 | V | NO DATA
UNIT 2 | NO |  | 02-VCND503 | LP TURBINE EXHAUSE PRESSURE PITS | ST UPPER EAST | NO DATA | ST | NO DATA | NO DATA | CND | NO DATA | NO DATA | NO DATA | NO DATA | NO DATA | NO DATA | 9618.0 | V | NO DATA
UNIT 2 | YES |  | 02-VCND576 | ACC WEST LOOP SEAL DRAIN | CRT AREA | NO DATA | ACC | DRAIN VALVE | NO DATA | CND | PD-053B | CLOSED | OPEN | WATER | 0.75" | 2976.0 | 9619.0 | V | NO DATA
UNIT 2 | YES |  | 02-VCND577 | ACC EAST LOOP SEAL DRAIN | CRT AREA | NO DATA | ACC | DRAIN | NO DATA | CND | PD-053B | CLOSED | OPEN | WATER | 0.75" | 2977.0 | 9620.0 | V | NO DATA
UNIT 2 | YES |  | 02-VCND804 | PUMP DISCHARGE PRESSURE GAUGE | CRT AREA | NO DATA | CND PUMP A | UNIT 2 CONDENSATE PUMP A DISCHARGE PRESS. GAUGE ISO | NO DATA | CND | NO DATA | OPEN | CLOSED | NO DATA | NO DATA | 3856.0 | 9621.0 | V | NO DATA
UNIT 2 | NO |  | 02-VCND805 | UNIT 2 CONDENSATE PUMP A DISCHARGE PRESS. GAUGE VALVE | CONDESATE RECIEVER TANK | NO DATA | NO DATA | NO DATA | NO DATA | NO DATA | NO DATA | OPEN | CLOSED | NO DATA | NO DATA | 3857.0 | 9622.0 | V | NO DATA
UNIT 2 UPDATED | YES | CND A | 02-VCND814 | CND A MECH. SEAL AIR VENT ISO | CRT AREA | NO DATA | CND PUMP A | UNIT 2 CONDENSATE PUMP A MECH. SEAL AIR VENT VALVE | NO DATA | CND | NO DATA | CLOSED | OPEN | NO DATA | NO DATA | 3858.0 | 9623.0 | V | NO DATA
UNIT 2 | NO |  | 02-V-CND-814A | TRAP BYPASS VALVE | NO DATA | NO DATA | NO DATA | TRAP BYPASS VALVE | LEVER | HLTCACC | 11737.0 | NO DATA | NO DATA | WATER | 3/4" | NO DATA | 9624.0 | V | NO DATA
UNIT 2 | NO |  | 02-V-CND-814B | TRAP ISO | NO DATA | NO DATA | NO DATA | TRAP ISO | LEVER | HLTCACC | 11737.0 | NO DATA | NO DATA | WATER | 3/4" | NO DATA | 9625.0 | V | NO DATA
UNIT 2 | NO |  | 02-V-CND-814C | TRAP ISO | NO DATA | NO DATA | NO DATA | TRAP ISO | LEVER | HLTCACC | 11737.0 | NO DATA | NO DATA | WATER | 3/4" | NO DATA | 9626.0 | V | NO DATA
UNIT 2 | NO |  | 02-V-CND-815A | TRAP BYPASS VALVE | NO DATA | NO DATA | NO DATA | TRAP BYPASS VALVE | LEVER | HLTCACC | 11737.0 | NO DATA | NO DATA | WATER | 3/4" | NO DATA | 9627.0 | V | NO DATA
UNIT 2 | NO |  | 02-V-CND-815B | TRAP ISO | NO DATA | NO DATA | NO DATA | TRAP ISO | LEVER | HLTCACC | 11737.0 | NO DATA | NO DATA | WATER | 3/4" | NO DATA | 9628.0 | V | NO DATA
UNIT 2 | NO |  | 02-V-CND-815C | TRAP ISO | NO DATA | NO DATA | NO DATA | TRAP ISO | LEVER | HLTCACC | 11737.0 | NO DATA | NO DATA | WATER | 3/4" | NO DATA | 9629.0 | V | NO DATA
UNIT 2 | NO |  | 02-VCRH101 | HP TURBINE EXHAUST DRIP LEG LEVEL SWITCHE DRAINS | ST LOWER EAST | NO DATA | NO DATA | CRH TO AXS BLOCK/CONTROL VALVE DRAIN VALVE | NO DATA | CRH | PD-030B | CLOSED | OPEN | STEAM | 0.75" | 2978.0 | 9673.0 | V | NO DATA
UNIT 2 | NO |  | 02-VCRH102 | VENTILATOR LINE PITS | ST LOWER | NO DATA | NO DATA | PIT CONNECTION ROOT VALVE | NO DATA | CRH | PD-030B | OPEN | CLOSED | STEAM | 0.75" | 2979.0 | 9674.0 | V | NO DATA
UNIT 2 | NO |  | 02-VCRH103 | VENTILATOR LINE PITS | ST LOWER | NO DATA | NO DATA | PIT CONNECTION BLOCK VALVE | NO DATA | CRH | PD-030B | OPEN | CLOSED | STEAM | 0.75" | 2980.0 | 9675.0 | V | NO DATA
UNIT 2 | NO |  | 02-VCRH104 | CRH DRIP LEG LEVEL SWITCHES | ST LOWER EAST | NO DATA | NO DATA | DRIP LEG LS ROOT VALVE | NO DATA | CRH | PD-030B | OPEN | CLOSED | STEAM | 1" | 2981.0 | 9676.0 | V | NO DATA
UNIT 2 | NO |  | 02-VCRH105 | CRH DRIP LEG LEVEL SWITCHES | ST LOWER EAST | NO DATA | NO DATA | DRIP LEG LS ROOT VALVE | NO DATA | CRH | PD-030B | OPEN | CLOSED | STEAM | 1" | 2982.0 | 9677.0 | V | NO DATA
UNIT 2 | NO |  | 02-VCRH106 | CRH DRIP LEG LEVEL SWITCHES | ST LOWER EAST | NO DATA | NO DATA | DRIP LEG LS ROOT VALVE | NO DATA | CRH | PD-030B | OPEN | CLOSED | STEAM | 1" | 2983.0 | 9678.0 | V | NO DATA
UNIT 2 | NO |  | 02-VCRH107 | CRH DRIP LEG LEVEL SWITCHES | ST LOWER EAST | NO DATA | NO DATA | DRIP LEG LS ROOT VALVE | NO DATA | CRH | PD-030B | OPEN | CLOSED | STEAM | 1" | 2984.0 | 9679.0 | V | NO DATA
UNIT 2 | NO |  | 02-VCRH108 | HP TURBINE EXHAUST DRIP LEG LEVEL SWITCHES | ST LOWER EAST | NO DATA | NO DATA | DRIP LEG LS ROOT VALVE | NO DATA | CRH | PD-030B | OPEN | CLOSED | STEAM | 1" | 2985.0 | 9680.0 | V | NO DATA
UNIT 2 | NO |  | 02-VCRH109 | HP TURBINE EXHAUST DRIP LEG LEVEL SWITCHES | ST LOWER EAST | NO DATA | NO DATA | DRIP LEG LS ROOT VALVE | NO DATA | CRH | PD-030B | OPEN | CLOSED | STEAM | 1" | 2986.0 | 9681.0 | V | NO DATA
UNIT 2 | NO |  | 02-VCRH110 | HP TURBINE EXHAUST DRIP LEG LEVEL SWITCHES | ST LOWER EAST | NO DATA | NO DATA | DRIP LEG LS ROOT VALVE | NO DATA | CRH | PD-030B | OPEN | CLOSED | STEAM | 1" | 2987.0 | 9682.0 | V | NO DATA
UNIT 2 | NO |  | 02-VCRH111 | CRH HEADER DRIP LEG AOV ISO | PIPE RACK 2ND | NO DATA | HRSG/ST | DRIP LEG DRAIN | NO DATA | CRH | PD-031B | CLOSED | OPEN | STEAM | 2" | 2988.0 | 9683.0 | V | NO DATA
UNIT 2 | NO |  | 02-VCRH112 | HP TURBINE EXHAUST DRIP LEG LEVEL SWITCHES | ST LOWER EAST | NO DATA | NO DATA | DRIP LEG LS VENT/DRAIN VALVE | NO DATA | CRH | PD-030B | OPEN | CLOSED | STEAM | 1" | 2989.0 | 9684.0 | V | NO DATA
UNIT 2 | NO |  | 02-VCRH113 | CRH DRIP LEG LEVEL SWITCHE VENTS | ST LOWER EAST | NO DATA | NO DATA | NO DATA | NO DATA | CRH | NO DATA | NO DATA | NO DATA | NO DATA | NO DATA | NO DATA | 9685.0 | V | NO DATA
UNIT 2 | NO |  | 02-VCRH115 | CRH HEADER VENT | PIPE RACK 2ND | NO DATA | HRSG/ST | HYDRO/VENT CONNECTION VALVE | NO DATA | CRH | PD-031B | CLOSED | OPEN | STEAM | 0.75" | 2990.0 | 9686.0 | V | NO DATA
UNIT 2 | NO |  | 02-VCRH116 | CRH DRIP LEG LEVEL SWITCHE VENTS | ST LOWER EAST | NO DATA | NO DATA | NO DATA | NO DATA | CRH | NO DATA | NO DATA | NO DATA | NO DATA | NO DATA | NO DATA | 9687.0 | V | NO DATA
UNIT 2 | NO |  | 02-VCRH117 | CRH HEADER DRIP LEG LEVEL SWITCHES | PIPE RACK 2ND | NO DATA | HRSG/ST | DRIP LEG LS ROOT VALVE | NO DATA | CRH | PD-031B | OPEN | CLOSED | STEAM | 1" | 2991.0 | 9688.0 | V | NO DATA
UNIT 2 | NO |  | 02-VCRH118 | CRH HEADER DRIP LEG LEVEL SWITCHE VENTS | PIPE RACK 2ND | NO DATA | HRSG/ST | NO DATA | NO DATA | CRH | NO DATA | NO DATA | NO DATA | NO DATA | NO DATA | NO DATA | 9689.0 | V | NO DATA
UNIT 2 | NO |  | 02-VCRH119 | CRH HEADER DRIP LEG LEVEL SWITCHE VENTS | PIPE RACK 2ND | NO DATA | HRSG/ST | NO DATA | NO DATA | CRH | NO DATA | NO DATA | NO DATA | NO DATA | NO DATA | NO DATA | 9690.0 | V | NO DATA
UNIT 2 UPDATED | NO | CRH TO AUX | 02-VCRH120 | CRH TO AUX STEAM VENT | PIPE RACK 3RD | NO DATA | NO DATA | CRH TO AXS VENT VALVE | NO DATA | CRH | PD-124B | CLOSED | OPEN | STEAM | 0.75" | 2992.0 | 9691.0 | V | NO DATA
UNIT 2 UPDATED | NO | CRH TO AUX | 02-VCRH121 | CRH TO AUX STEAM VENT | PIPE RACK 3RD | NO DATA | NO DATA | CRH TO AXS VENT VALVE | NO DATA | CRH | PD-124B | CLOSED | OPEN | STEAM | 0.75" | 2993.0 | 9692.0 | V | NO DATA
UNIT 2 | NO |  | 02-VCRH122 | CRH HEADER DRIP LEG LEVEL SWITCHES | PIPE RACK 2ND | NO DATA | HRSG/ST | DRIP LEG LS ROOT VALVE | NO DATA | CRH | PD-031B | OPEN | CLOSED | STEAM | 1" | 2994.0 | 9693.0 | V | NO DATA
UNIT 2 | NO |  | 02-VCRH123 | CRH DRIP LEG LEVEL SWITCHE DRAINS | ST LOWER EAST | NO DATA | NO DATA | DRIP LEG LS VENT/DRAIN VALVE | NO DATA | CRH | PD-030B | CLOSED | OPEN | STEAM | 0.75" | 2995.0 | 9694.0 | V | NO DATA
UNIT 2 | NO |  | 02-VCRH124 | CRH HEADER DRIP LEG LEVEL SWITCHE DRAINS | PIPE RACK 2ND | NO DATA | HRSG/ST | DRIP LEG LS VENT/DRAIN VALVE | NO DATA | CRH | PD-031B | CLOSED | OPEN | STEAM | 0.75" | 2996.0 | 9695.0 | V | NO DATA
UNIT 2 | NO |  | 02-VCRH125 | HP TURBINE EXHAUST DRIP LEG LEVEL SWITCHE DRAINS | ST LOWER EAST | NO DATA | NO DATA | DRIP LEG LS VENT/DRAIN VALVE | NO DATA | CRH | PD-030B | CLOSED | OPEN | STEAM | 0.75" | 2997.0 | 9696.0 | V | NO DATA
UNIT 2 | NO |  | 02-VCRH126 | HP TURBINE EXHAUST DRIP LEG LEVEL SWITCHE VENTS | ST LOWER EAST | NO DATA | NO DATA | NO DATA | NO DATA | CRH | NO DATA | NO DATA | NO DATA | NO DATA | NO DATA | NO DATA | 9697.0 | V | NO DATA
UNIT 2 | NO |  | 02-VCRH127 | HP TURBINE EXHAUST DRIP LEG AOV ISO | ST LOWER EAST | NO DATA | NO DATA | DRIP LEG DRAIN | NO DATA | CRH | PD-030B | OPEN | CLOSED | STEAM | 2" | 2998.0 | 9698.0 | V | NO DATA
UNIT 2 | NO |  | 02-VCRH128 | HP TURBINE EXHAUST PIT | ST LOWER EAST | NO DATA | NO DATA | PIT CONNECTION BLOCK VALVE | NO DATA | CRH | PD-030B | OPEN | CLOSED | STEAM | 0.75" | 2999.0 | 9699.0 | V | NO DATA
UNIT 2 | NO |  | 02-VCRH129 | HP TURBINE EXHAUST DRIP LEG LEVEL SWITCHE VENTS | ST LOWER EAST | NO DATA | NO DATA | NO DATA | NO DATA | CRH | NO DATA | NO DATA | NO DATA | NO DATA | NO DATA | NO DATA | 9700.0 | V | NO DATA
UNIT 2 | NO |  | 02-VCRH130 | CRH DRIP LEG AOV ISO | ST LOWER EAST | NO DATA | NO DATA | DRIP LEG DRAIN | NO DATA | CRH | PD-030B | OPEN | CLOSED | STEAM | 2" | 3000.0 | 9701.0 | V | NO DATA
UNIT 2 | NO |  | 02-VCRH131 | VENTILATOR CV MANUAL ISO. | ST UPPER EAST | NO DATA | ST | VENTILATOR VALVE BLOCK VALVE | NO DATA | CRH | PD-030B | OPEN | CLOSED | STEAM | 10" | 3001.0 | 9702.0 | V | NO DATA
UNIT 2 | NO |  | 02-VCRH133 | CRH DRIP LEG DRAIN | ST LOWER EAST | NO DATA | NO DATA | DRIP LEG DRAIN VALVE | NO DATA | CRH | PD-030B | CLOSED | OPEN | STEAM | 2" | 3002.0 | 9703.0 | V | NO DATA
UNIT 2 | NO |  | 02-VCRH134 | CRH DRIP LEG DRAIN | ST LOWER EAST | NO DATA | NO DATA | DRIP LEG DRAIN VALVE | NO DATA | CRH | PD-030B | CLOSED | OPEN | STEAM | 2" | 3003.0 | 9704.0 | V | NO DATA
UNIT 2 | NO |  | 02-VCRH135 | CRH DRIP LEG DRAIN | ST LOWER EAST | NO DATA | NO DATA | DRIP LEG DRAIN VALVE | NO DATA | CRH | PD-030B | CLOSED | OPEN | STEAM | 2" | 3004.0 | 9705.0 | V | NO DATA
UNIT 2 | NO |  | 02-VCRH136 | CRH HEADER DRIP LEG DRAIN | PIPE RACK 2ND | NO DATA | HRSG/ST | DRIP LEG DRAIN VALVE | NO DATA | CRH | PD-031B | CLOSED | OPEN | STEAM | 2" | 3005.0 | 9706.0 | V | NO DATA
UNIT 2 | NO |  | 02-VCRH137 | CRH HEADER DRIP LEG LEVEL SWITCHES | PIPE RACK 2ND | NO DATA | HRSG/ST | DRIP LEG LS ROOT VALVE | NO DATA | CRH | PD-031B | OPEN | CLOSED | STEAM | 1" | 3006.0 | 9707.0 | V | NO DATA
UNIT 2 | NO |  | 02-VCRH138 | CRH DRIP LEG DRAIN | ST LOWER EAST | NO DATA | NO DATA | DRIP LEG DRAIN VALVE | NO DATA | CRH | PD-030B | OPEN | CLOSED | STEAM | 2" | 3007.0 | 9708.0 | V | NO DATA
UNIT 2 | NO |  | 02-VCRH139 | HP TURBINE EXHAUST VENT | ST LOWER EAST | NO DATA | NO DATA | PTC CONNECTION | NO DATA | CRH | PD-030B | CLOSED | OPEN | STEAM | 0.75" | 3008.0 | 9709.0 | V | NO DATA
UNIT 2 | NO |  | 02-VCRH141 | VENTILATOR LINE PITS | ST LOWER | NO DATA | NO DATA | PIT CONNECTION BLOCK VALVE | NO DATA | CRH | PD-030B | OPEN | CLOSED | STEAM | 0.75" | 3009.0 | 9710.0 | V | NO DATA
UNIT 2 | NO |  | 02-VCRH142 | VENTILATOR LINE PITS | ST LOWER | NO DATA | NO DATA | PIT CONNECTION BLOCK VALVE | NO DATA | CRH | PD-030B | OPEN | CLOSED | STEAM | 0.75" | 3010.0 | 9711.0 | V | NO DATA
UNIT 2 | NO |  | 02-VCRH143 | HP TURBINE EXHAUST PIT | ST LOWER EAST | NO DATA | NO DATA | PIT CONNECTION BLOCK VALVE | NO DATA | CRH | PD-030B | OPEN | CLOSED | STEAM | 0.75" | 3011.0 | 9712.0 | V | NO DATA
UNIT 2 | NO |  | 02-VCRH144 | HP TURBINE EXHAUST VENT | ST LOWER EAST | NO DATA | NO DATA | PIT CONNECTION BLOCK VALVE | NO DATA | CRH | PD-030B | CLOSED | OPEN | STEAM | 0.75" | 3012.0 | 9713.0 | V | NO DATA
UNIT 2 | NO |  | 02-VCRH145 | HP TURBINE EXHAUST DRIP LEG LEVEL SWITCHE VENTS | ST LOWER EAST | NO DATA | NO DATA | NO DATA | NO DATA | CRH | NO DATA | NO DATA | NO DATA | NO DATA | NO DATA | NO DATA | 9714.0 | V | NO DATA
UNIT 2 | NO |  | 02-VCRH146 | CRH HEADER DRIP LEG LEVEL SWITCHES | PIPE RACK 2ND | NO DATA | HRSG/ST | DRIP LEG LS ROOT VALVE | NO DATA | CRH | PD-031B | OPEN | CLOSED | STEAM | 1" | 3013.0 | 9715.0 | V | NO DATA
UNIT 2 | NO |  | 02-VCRH147 | CRH HEADER DRIP LEG LEVEL SWITCHE DRAINS | PIPE RACK 2ND | NO DATA | HRSG/ST | DRIP LEG LS VENT/DRAIN VALVE | NO DATA | CRH | PD-031B | CLOSED | OPEN | STEAM | 0.75" | 3014.0 | 9716.0 | V | NO DATA
UNIT 2 | NO |  | 02-VCRH148 | CRH HEADER PT | PIPE RACK 2ND | NO DATA | HRSG/ST | PT CONNECTION ROOT VALVE | NO DATA | CRH | PD-031B | OPEN | CLOSED | STEAM | 0.75" | 3015.0 | 9717.0 | V | NO DATA
UNIT 2 | NO |  | 02-VCRH149 | HP TURBINE EXHAUST DRIP LEG LEVEL SWITCHE VENTS | ST LOWER EAST | NO DATA | NO DATA | NO DATA | NO DATA | CRH | NO DATA | NO DATA | NO DATA | NO DATA | NO DATA | NO DATA | 9718.0 | V | NO DATA
UNIT 2 | NO |  | 02-VCRH150 | HP TURBINE EXHAUST DRIP LEG LEVEL SWITCHE DRAINS | ST LOWER EAST | NO DATA | NO DATA | DRIP LEG LS VENT/DRAIN VALVE | NO DATA | CRH | PD-030B | CLOSED | OPEN | STEAM | 0.75" | 3016.0 | 9719.0 | V | NO DATA
UNIT 2 | NO |  | 02-VCRH151 | HP TURBINE EXHAUST DRIP LEG LEVEL SWITCHE DRAINS | ST LOWER EAST | NO DATA | NO DATA | DRIP LEG LS VENT/DRAIN VALVE | NO DATA | CRH | PD-030B | CLOSED | OPEN | STEAM | 0.75" | 3017.0 | 9720.0 | V | NO DATA
UNIT 2 | NO |  | 02-VCRH152 | CRH DRIP LEG LEVEL SWITCHE VENTS | ST LOWER EAST | NO DATA | NO DATA | NO DATA | NO DATA | CRH | NO DATA | NO DATA | NO DATA | NO DATA | NO DATA | NO DATA | 9721.0 | V | NO DATA
UNIT 2 | NO |  | 02-VCRH153 | CRH DRIP LEG LEVEL SWITCHE VENTS | ST LOWER EAST | NO DATA | NO DATA | NO DATA | NO DATA | CRH | NO DATA | NO DATA | NO DATA | NO DATA | NO DATA | NO DATA | 9722.0 | V | NO DATA
UNIT 2 | NO |  | 02-VCRH154 | CRH DRIP LEG LEVEL SWITCHES | ST LOWER EAST | NO DATA | NO DATA | DRIP LEG LS ROOT VALVE | NO DATA | CRH | PD-030B | OPEN | CLOSED | STEAM | 1" | 3018.0 | 9723.0 | V | NO DATA
UNIT 2 | NO |  | 02-VCRH155 | CRH DRIP LEG LEVEL SWITCHES | ST LOWER EAST | NO DATA | NO DATA | DRIP LEG LS ROOT VALVE | NO DATA | CRH | PD-030B | OPEN | CLOSED | STEAM | 1" | 3019.0 | 9724.0 | V | NO DATA
UNIT 2 | NO |  | 02-VCRH156 | CRH DRIP LEG LEVEL SWITCHES | ST LOWER EAST | NO DATA | NO DATA | DRIP LEG LS ROOT VALVE | NO DATA | CRH | PD-030B | OPEN | CLOSED | STEAM | 1" | 3020.0 | 9725.0 | V | NO DATA
UNIT 2 | NO |  | 02-VCRH157 | CRH DRIP LEG LEVEL SWITCHES | ST LOWER EAST | NO DATA | NO DATA | DRIP LEG LS ROOT VALVE | NO DATA | CRH | PD-030B | OPEN | CLOSED | STEAM | 1" | 3021.0 | 9726.0 | V | NO DATA
UNIT 2 | NO |  | 02-VCRH158 | CRH DRIP LEG LEVEL SWITCHE DRAINS | ST LOWER EAST | NO DATA | NO DATA | DRIP LEG LS VENT/DRAIN VALVE | NO DATA | CRH | PD-030B | CLOSED | OPEN | STEAM | 0.75" | 3022.0 | 9727.0 | V | NO DATA
UNIT 2 | NO |  | 02-VCRH159 | CRH HEADER VENT | PIPE RACK 2ND | NO DATA | HRSG/ST | HYDRO/VENT CONNECTION VALVE | NO DATA | CRH | PD-031B | CLOSED | OPEN | STEAM | 0.75" | 3023.0 | 9728.0 | V | NO DATA
UNIT 2 | NO |  | 02-VCRH160 | CRH DRIP LEG LEVEL SWITCHE DRAINS | ST LOWER EAST | NO DATA | NO DATA | DRIP LEG LS VENT/DRAIN VALVE | NO DATA | CRH | PD-030B | CLOSED | OPEN | STEAM | 0.75" | 3024.0 | 9729.0 | V | NO DATA
UNIT 2 | NO |  | 02-VCRH161 | CRH DRIP LEG LEVEL SWITCHE DRAINS | ST LOWER EAST | NO DATA | NO DATA | DRIP LEG LS VENT/DRAIN VALVE | NO DATA | CRH | PD-030B | CLOSED | OPEN | STEAM | 0.75" | 3025.0 | 9730.0 | V | NO DATA
UNIT 2 UPDATED | NO | CRH TO AUX | 02-VCRH162 | CRH TO AUX STEAM VENT | PIPE RACK 3RD | NO DATA | AUX STEAM HEADER | CRH TO AXS VENT VALVE | NO DATA | CRH | PD-124B | CLOSED | OPEN | STEAM | 0.75" | 3026.0 | 9731.0 | V | NO DATA
UNIT 2 | NO |  | 02-VCRH165 | CRH HEADER VENT | PIPE RACK 2ND | NO DATA | HRSG/ST | HYDRO/VENT CONNECTION VALVE | NO DATA | CRH | PD-031B | OPEN | CLOSED | STEAM | 0.75" | 3027.0 | 9732.0 | V | NO DATA
UNIT 2 | NO |  | 02-VCRH166 | CRH HEADER PT | PIPE RACK 2ND | NO DATA | HRSG/ST | FIT/FE ROOT VALVE | NO DATA | CRH | PD-031B | OPEN | CLOSED | STEAM | 0.75" | 3028.0 | 9733.0 | V | NO DATA
UNIT 2 | NO |  | 02-VCRH167 | CRH HEADER DRIP LEG LEVEL SWITCHE VENTS | PIPE RACK 2ND | NO DATA | HRSG/ST | NO DATA | NO DATA | CRH | NO DATA | NO DATA | NO DATA | NO DATA | NO DATA | NO DATA | 9734.0 | V | NO DATA
UNIT 2 | NO |  | 02-VCRH168 | CRH HEADER DRIP LEG LEVEL SWITCHE VENTS | PIPE RACK 2ND | NO DATA | HRSG/ST | NO DATA | NO DATA | CRH | NO DATA | NO DATA | NO DATA | NO DATA | NO DATA | NO DATA | 9735.0 | V | NO DATA
UNIT 2 | NO |  | 02-VCRH169 | CRH HEADER DRIP LEG LEVEL SWITCHES | PIPE RACK 2ND | NO DATA | HRSG/ST | DRIP LEG LS ROOT VALVE | NO DATA | CRH | PD-031B | OPEN | CLOSED | STEAM | 1" | 3029.0 | 9736.0 | V | NO DATA
UNIT 2 | NO |  | 02-VCRH170 | CRH HEADER DRIP LEG LEVEL SWITCHES | PIPE RACK 2ND | NO DATA | HRSG/ST | DRIP LEG LS ROOT VALVE | NO DATA | CRH | PD-031B | OPEN | CLOSED | STEAM | 1" | 3030.0 | 9737.0 | V | NO DATA
UNIT 2 | NO |  | 02-VCRH171 | CRH HEADER DRIP LEG LEVEL SWITCHES | PIPE RACK 2ND | NO DATA | HRSG/ST | DRIP LEG LS ROOT VALVE | NO DATA | CRH | PD-031B | OPEN | CLOSED | STEAM | 1" | 3031.0 | 9738.0 | V | NO DATA
UNIT 2 | NO |  | 02-VCRH172 | CRH HEADER DRIP LEG LEVEL SWITCHES | PIPE RACK 2ND | NO DATA | HRSG/ST | DRIP LEG LS ROOT VALVE | NO DATA | CRH | PD-031B | OPEN | CLOSED | STEAM | 1" | 3032.0 | 9739.0 | V | NO DATA
UNIT 2 | NO |  | 02-VCRH173 | CRH HEADER DRIP LEG LEVEL SWITCHE DRAINS | PIPE RACK 2ND | NO DATA | HRSG/ST | DRIP LEG LS VENT/DRAIN VALVE | NO DATA | CRH | PD-031B | CLOSED | OPEN | STEAM | 0.75" | 3033.0 | 9740.0 | V | NO DATA
UNIT 2 | NO |  | 02-VCRH174 | CRH HEADER DRIP LEG LEVEL SWITCHE DRAINS | PIPE RACK 2ND | NO DATA | HRSG/ST | DRIP LEG LS VENT/DRAIN VALVE | NO DATA | CRH | PD-031B | CLOSED | OPEN | STEAM | 0.75" | 3034.0 | 9741.0 | V | NO DATA
UNIT 2 | NO |  | 02-VCRH175 | HP TURBINE EXHAUST DRIP LEG LEVEL SWITCHES | ST LOWER EAST | NO DATA | NO DATA | DRIP LEG LS ROOT VALVE | NO DATA | CRH | PD-030B | OPEN | CLOSED | STEAM | 1" | 3035.0 | 9742.0 | V | NO DATA
UNIT 2 | NO |  | 02-VCRH176 | HP TURBINE EXHAUST DRIP LEG LEVEL SWITCHES | ST LOWER EAST | NO DATA | NO DATA | DRIP LEG LS ROOT VALVE | NO DATA | CRH | PD-030B | OPEN | CLOSED | STEAM | 1" | 3036.0 | 9743.0 | V | NO DATA
UNIT 2 | NO |  | 02-VCRH177 | HP TURBINE EXHAUST DRIP LEG LEVEL SWITCHES | ST LOWER EAST | NO DATA | NO DATA | DRIP LEG LS ROOT VALVE | NO DATA | CRH | PD-030B | OPEN | CLOSED | STEAM | 1" | 3037.0 | 9744.0 | V | NO DATA
UNIT 2 | NO |  | 02-VCRH178 | HP TURBINE EXHAUST DRIP LEG LEVEL SWITCHES | ST LOWER EAST | NO DATA | NO DATA | DRIP LEG LS ROOT VALVE | NO DATA | CRH | PD-030B | OPEN | CLOSED | STEAM | 1" | 3038.0 | 9745.0 | V | NO DATA
UNIT 2 UPDATED | NO | CRH TO AUX | 02-VCRH180 | CRH TO AUX STEAM FC ISO (LOW FLOW) | PIPE RACK 3RD | NO DATA | NO DATA | CRH TO AXS ISOLATION | NO DATA | CRH | PD-124B | OPEN | CLOSED | STEAM | 3" | 3039.0 | 9746.0 | V | NO DATA
UNIT 2 UPDATED | NO | CRH TO AUX | 02-VCRH181 | CRH TO AUX STEAM FC ISO (HIGH FLOW) | PIPE RACK 3RD | NO DATA | NO DATA | CRH TO AXS ISOLATION | NO DATA | CRH | PD-124B | OPEN | CLOSED | STEAM | 4" | 3040.0 | 9747.0 | V | NO DATA
UNIT 2 UPDATED | NO | CRH TO AUX | 02-VCRH182 | CRH TO AUX STEAM VENT | PIPE RACK 3RD | NO DATA | AUX STEAM HEADER | CRH TO AXS VENT VALVE | NO DATA | CRH | PD-124B | CLOSED | OPEN | STEAM | 0.75" | 3041.0 | 9748.0 | V | NO DATA
UNIT 2 UPDATED | NO | CRH TO AUX | 02-VCRH183 | CRH TO AUX STEAM FC ISO (LOW FLOW) | PIPE RACK 3RD | NO DATA | AUX STEAM HEADER | CRH TO AXS ISOLATION | NO DATA | CRH | PD-124B | OPEN | CLOSED | STEAM | 4" | 3042.0 | 9749.0 | V | NO DATA
UNIT 2 UPDATED | NO | CRH TO AUX | 02-VCRH184 | CRH TO AUX STEAM FC ISO (HIGH FLOW) | PIPE RACK 3RD | NO DATA | AUX STEAM HEADER | CRH TO AXS ISOLATION | NO DATA | CRH | PD-124B | OPEN | CLOSED | STEAM | 6" | 3043.0 | 9750.0 | V | NO DATA
UNIT 2 | NO |  | 02-VCRH185 | CRH HEADER DRIP LEG DRAIN | PIPE RACK 2ND | NO DATA | HRSG/ST | DRIP LEG DRAIN | NO DATA | CRH | PD-031B | CLOSED | OPEN | STEAM | 2" | 3044.0 | 9751.0 | V | NO DATA
UNIT 2 | NO |  | 02-VCRH186 | CRH HEADER VENT | PIPE RACK 2ND | NO DATA | HRSG/ST | HYDRO/VENT CONNECTION VALVE | NO DATA | CRH | PD-031B | CLOSED | OPEN | STEAM | 0.75" | 3045.0 | 9752.0 | V | NO DATA
UNIT 2 | NO |  | 02-VCTP100 | U2 WATER WASH SUMP INLET ISOLATION | U2 WATER WASH TANK PAD | NO DATA | NO DATA | NO DATA | NO DATA | NO DATA | NO DATA | CLOSED | CLOSED | NO DATA | NO DATA | 3046.0 | 9753.0 | V | NO DATA
UNIT 2 | NO |  | 02-VCTP101 | UNIT 2 ECA COOLER DRAIN VALVE (B) ISOLATION | U2 ECA COOLER AREA | NO DATA | NO DATA | UNIT 2 ECA COOLER DRAIN VALVE (B) ISOLATION | NO DATA | CTP | PD-335B | OPEN | CLOSED | AIR/WATER | 1" | 3047.0 | 9754.0 | V | NO DATA
UNIT 2 | NO |  | 02-VCTP102 | DRAIN ISOLATION | NO DATA | NO DATA | NO DATA | DRAIN ISOLATION | NO DATA | CTP | PD-336B | CLOSED | OPEN | AIR/WATER | 0.75" | 3048.0 | 9755.0 | V | NO DATA
UNIT 2 | NO |  | 02-VCTP103 | UNIT 2 BLADE RING DRAIN ISOLATION | U2 TCA COOLER AREA | NO DATA | NO DATA | UNIT 2 BLADE RING DRAIN ISOLATION | NO DATA | CTP | PD-335B | CLOSED | OPEN | AIR/WATER | 2" | 3049.0 | 9756.0 | V | NO DATA
UNIT 2 | NO |  | 02-VCTP104 | UNIT 2 ECA DRAIN MIST DEPARATOR DRAIN VALVE (B) ISOLATION | U2 ECA COOLER AREA | NO DATA | NO DATA | UNIT 2 ECA DRAIN MIST DEPARATOR DRAIN VALVE (B) ISOLATION | NO DATA | CTP | PD-335B | CLOSED | OPEN | AIR/WATER | 1" | 3050.0 | 9757.0 | V | NO DATA
UNIT 2 | NO |  | 02-VCTP105 | UNIT 2 BLADE COMBUSTOR ISOLATION | U2 TCA COOLER AREA | NO DATA | NO DATA | UNIT 2 BLADE COMBUSTOR ISOLATION | NO DATA | CTP | PD-335B | OPEN | CLOSED | AIR/WATER | 1" | 3051.0 | 9758.0 | V | NO DATA
UNIT 2 | NO |  | 02-VCTP106 | UNIT 2 ECA DRAIN MIST DEPARATOR DRAIN VALVE (A) ISOLATION | U2 ECA COOLER AREA | NO DATA | NO DATA | UNIT 2 ECA DRAIN MIST DEPARATOR DRAIN VALVE (A) ISOLATION | NO DATA | CTP | PD-335B | CLOSED | OPEN | AIR/WATER | 2" | 3052.0 | 9759.0 | V | NO DATA
UNIT 2 | NO |  | 02-VCTP107 | UNIT 2 ECA COOLER DRAIN VALVE (A) ISOLATION | U2 ECA COOLER AREA | NO DATA | NO DATA | UNIT 2 ECA COOLER DRAIN VALVE (A) ISOLATION | NO DATA | CTP | PD-335B | CLOSED | OPEN | AIR/WATER | 2" | 3053.0 | 9760.0 | V | NO DATA
UNIT 2 | NO |  | 02-VCTP108 | UNIT 2 COOLING AIR COOLER (HIGH TEMP) DRAIN VALVE (B) ISOLATION | U2 TCA COOLER AREA | NO DATA | NO DATA | UNIT 2 COOLING AIR COOLER (HIGH TEMP) DRAIN VALVE (B) ISOLATION | NO DATA | CTP | PD-335B | CLOSED | OPEN | AIR/WATER | 1" | 3054.0 | 9761.0 | V | NO DATA
UNIT 2 | NO |  | 02-VCTP109 | UNIT 2 COOLING AIR COOLER (HIGH TEMP) DRAIN VALVE (A) ISOLATION | U2 TCA COOLER AREA | NO DATA | NO DATA | UNIT 2 COOLING AIR COOLER (HIGH TEMP) DRAIN VALVE (A) ISOLATION | NO DATA | CTP | PD-335B | CLOSED | OPEN | AIR/WATER | 2" | 3055.0 | 9762.0 | V | NO DATA
UNIT 2 | NO |  | 02-VCTP110 | UNIT 2 COOLING AIR COOLER (LOW TEMP) DRAIN VALVE (A) ISOLATION | U2 TCA COOLER AREA | NO DATA | NO DATA | UNIT 2 COOLING AIR COOLER (LOW TEMP) DRAIN VALVE (A) ISOLATION | NO DATA | CTP | PD-335B | CLOSED | OPEN | AIR/WATER | 2" | 3056.0 | 9763.0 | V | NO DATA
UNIT 2 | NO |  | 02-VCTP111 | UNIT 2 COOLING AIR COOLER (LOW TEMP) DRAIN VALVE (B) ISOLATION | U2 TCA COOLER AREA | NO DATA | NO DATA | UNIT 2 COOLING AIR COOLER (LOW TEMP) DRAIN VALVE (B) ISOLATION | NO DATA | CTP | PD-335B | CLOSED | OPEN | AIR/WATER | 1" | 3057.0 | 9764.0 | V | NO DATA
UNIT 2 UPDATED | NO | GT/COOLING AIR 2C | 02-VCTP113 | UNIT 2 2C COOLER DRAIN VALVE ISOLATION | UNIT 2 2C COOLER AREA | NO DATA | NO DATA | UNIT 2 2C COOLER DRAIN VALVE ISOLATION | NO DATA | CTP | PD-336B | CLOSED | OPEN | AIR/WATER | 4" | 3058.0 | 9765.0 | V | NO DATA
UNIT 2 | NO |  | 02-VCTP114 | DRAIN ISOLATION | U2 2C COOLER AREA | NO DATA | NO DATA | DRAIN ISOLATION | NO DATA | CTP | PD-334B | CLOSED | OPEN | AIR/OIL | 0.75" | 3059.0 | 9766.0 | V | NO DATA
UNIT 2 UPDATED | NO | GT/CASING COOLING | 02-VCTP115 | CT CASEING COOLING AIR FAN DRAIN | TURBINE EXHAUST AREA (LADDER) | NO DATA | NO DATA | DRAIN ISOLATION | NO DATA | CTP | PD-336B | CLOSED | OPEN | AIR | 0.75" | 3060.0 | 9767.0 | V | NO DATA
UNIT 2 UPDATED | NO | GT/CASING COOLING | 02-VCTP116 | CT CASEING COOLING AIR FAN DRAIN | TURBINE EXHAUST AREA (LADDER) | NO DATA | NO DATA | DRAIN ISOLATION | NO DATA | CTP | PD-336B | CLOSED | OPEN | AIR | 0.75" | 3061.0 | 9768.0 | V | NO DATA
UNIT 2 UPDATED | NO | GT/CASING COOLING | 02-VCTP117 | COOLING AIR TO FUEL GAS NOZZLE ISOLATION | UNIT 2 COOLING AIR N.W. TURBINE BUILDING (LADDER) | NO DATA | NO DATA | COOLING AIR TO FUEL GAS NOZZLE ISOLATION | NO DATA | CTP | PD-336B | CLOSED | OPEN | AIR | 6" | 3062.0 | 9769.0 | V | NO DATA
UNIT 2 | NO |  | 02-VCTP120 | DRAIN ISOLATION | NO DATA | NO DATA | NO DATA | DRAIN ISOLATION | NO DATA | CTP | PD-334B | CLOSED | OPEN | AIR/OIL | 0.75" | 3063.0 | 9770.0 | V | NO DATA
UNIT 2 | NO |  | 02-VCTP146 | DRAIN ISOLATION | NO DATA | NO DATA | NO DATA | DRAIN ISOLATION | NO DATA | CTP | PD-336B | CLOSED | OPEN | AIR/WATER | 0.75" | 3064.0 | 9771.0 | V | NO DATA
UNIT 2 | NO |  | 02-VCTP179 | DRAIN ISOLATION | NO DATA | NO DATA | NO DATA | DRAIN ISOLATION | NO DATA | CTP | PD-333B | CLOSED | OPEN | WATER | 0.75" | 3065.0 | 9772.0 | V | NO DATA
UNIT 2 | NO |  | 02-VCTP180 | DRAIN ISOLATION | NO DATA | NO DATA | NO DATA | DRAIN ISOLATION | NO DATA | CTP | PD-333B | CLOSED | OPEN | WATER | 0.75" | 3066.0 | 9773.0 | V | NO DATA
UNIT 2 | NO |  | 02-VCTP181 | DRAIN ISOLATION | NO DATA | NO DATA | NO DATA | DRAIN ISOLATION | NO DATA | CTP | PD-333B | CLOSED | OPEN | WATER | 0.75" | 3067.0 | 9774.0 | V | NO DATA
UNIT 2 | NO |  | 02-VCTP182 | DRAIN ISOLATION | NO DATA | NO DATA | NO DATA | DRAIN ISOLATION | NO DATA | CTP | PD-333B | CLOSED | OPEN | WATER | 0.75" | 3068.0 | 9775.0 | V | NO DATA
UNIT 2 | NO |  | 02-VCTP183 | DRAIN ISOLATION | NO DATA | NO DATA | NO DATA | DRAIN ISOLATION | NO DATA | CTP | PD-333B | CLOSED | OPEN | WATER | 0.75" | 3069.0 | 9776.0 | V | NO DATA
UNIT 2 | NO |  | 02-VCTP185 | INSTRUMENT ISOLATION | NO DATA | NO DATA | NO DATA | INSTRUMENT ISOLATION | NO DATA | CTP | PD-333B | OPEN | CLOSED | WATER | 0.75" | 3070.0 | 9777.0 | V | NO DATA
UNIT 2 | NO |  | 02-VCTP200 | UNIT 2 WATER WASH TANK INLET ISOLATION | U2 SOUTH TURBINE BLDG | NO DATA | NO DATA | UNIT 2 WATER WASH TANK INLET ISOLATION | NO DATA | CTP | PD-332 | OPEN | CLOSED | WATER | 10" | 3071.0 | 9778.0 | V | NO DATA
UNIT 2 | NO |  | 02-VCTP219 | INSTRUMENT ISOLATION | U2 SOUTH TURBINE BLDG | NO DATA | NO DATA | INSTRUMENT ISOLATION | NO DATA | CTP | PD-332 | OPEN | CLOSED | WATER | 0.75" | 3072.0 | 9779.0 | V | NO DATA
UNIT 2 | NO | CT/WATER WASH | 02-VCTP221 | UNIT 2 ON LINE WASH SUPPLY ISOLATION AT CT PACKAGE | U2 SOUTH TURBINE BLDG | NO DATA | NO DATA | UNIT 2 ON LINE WASH SUPPLY ISOLATION AT CT PACKAGE | NO DATA | CTP | PD-332 | CLOSED | CLOSED | WATER | 2" | 3073.0 | 9780.0 | V | NO DATA
UNIT 2 | NO |  | 02-VCTP223 | UNIT 2 ON LINE WASH CLEANING 3 WAY VALVE | U2 SOUTH TURBINE BLDG | NO DATA | NO DATA | UNIT 2 ON LINE WASH CLEANING 3 WAY VALVE | NO DATA | CTP | PD-332 | CLOSED | CLOSED | WATER | 2" | 3074.0 | 9781.0 | V | NO DATA
UNIT 2 | NO | CT/WATER WASH | 02-VCTP225 | UNIT 2 ON LINE WASH SUPPLY ISOLATION AT WW SKID | U2 SOUTH TURBINE BLDG | NO DATA | NO DATA | UNIT 2 ON LINE WASH SUPPLY ISOLATION AT WW SKID | NO DATA | CTP | PD-332 | CLOSED | CLOSED | WATER | 2" | 3075.0 | 9782.0 | V | NO DATA
UNIT 2 | NO |  | 02-VCTP229 | INSTRUMENT ISOLATION | U2 SOUTH TURBINE BLDG | NO DATA | NO DATA | INSTRUMENT ISOLATION | NO DATA | CTP | PD-332 | OPEN | CLOSED | WATER | 0.75" | 3076.0 | 9783.0 | V | NO DATA
UNIT 2 | NO | CT/WATER WASH | 02-VCTP231 | UNIT 2 OFF LINE WASH SUPPLY ISOLATION AT CT PACKAGE | U2 SOUTH TURBINE BLDG | NO DATA | NO DATA | UNIT 2 OFF LINE WASH SUPPLY ISOLATION AT CT PACKAGE | NO DATA | CTP | PD-332 | CLOSED | CLOSED | WATER | 2" | 3077.0 | 9784.0 | V | NO DATA
UNIT 2 | NO |  | 02-VCTP233 | UNIT 2 OFF LINE WASH CLEANING 3 WAY VALVE | U2 SOUTH TURBINE BLDG | NO DATA | NO DATA | UNIT 2 OFF LINE WASH CLEANING 3 WAY VALVE | NO DATA | CTP | PD-332 | CLOSED | CLOSED | WATER | 2" | 3078.0 | 9785.0 | V | NO DATA
UNIT 2 | NO | CT/WATER WASH | 02-VCTP235 | UNIT 2 OFF LINE WASH SUPPLY ISOLATION AT WW SKID | U2 SOUTH TURBINE BLDG | NO DATA | NO DATA | UNIT 2 OFF LINE WASH SUPPLY ISOLATION AT WW SKID | NO DATA | CTP | PD-332 | CLOSED | CLOSED | WATER | 2" | 3079.0 | 9786.0 | V | NO DATA
UNIT 2 | NO |  | 02-LCV-DWS715 | U2 CONDENSATE RECIEVER MAKEUP LEVEL CONTROL | U2 CONDENSATE RECIEVER TANK UPPER DECK | NO DATA | NO DATA | CONDENSER MAKEUP LEVEL CONTROL | NO DATA | DWS | PD-050B | OPEN | CLOSED | WATER | 2" | 1965.0 | 7162.0 | NO DATA | NO DATA
UNIT 2 | NO |  | 02-PSV-DWS800 | NO DATA | WTB | NO DATA | RO | NO DATA | N/A | DWT | 2000BD | NO DATA | NO DATA | NO DATA | 1" | NO DATA | 8282.0 | NO DATA | NO DATA
UNIT 2 | NO |  | 02-PSV-DWS801 | NO DATA | WTB | NO DATA | RO | NO DATA | N/A | DWT | 2000BD | NO DATA | NO DATA | NO DATA | 1" | NO DATA | 8283.0 | NO DATA | NO DATA
UNIT 2 | NO |  | 02-VDWS100 | CALCITE FILTER SUPPLY CHECK | U2 SOUTH TURBINE BLDG | NO DATA | NO DATA | CALCITE FILTER SUPPLY CHECK | NO DATA | DWS | PD-333B | OPEN | CLOSED | WATER | 3" | 3080.0 | 9787.0 | V | NO DATA
UNIT 2 | NO |  | 02-VDWS101 | U2 CALCITE INSTRUMENT ISOLATION | UNIT 2 CALCITE SKID AREA | NO DATA | NO DATA | INSTRUMENT | NO DATA | DWS | PD-333B | OPEN | CLOSED | WATER | 0.75" | 3081.0 | 9788.0 | V | NO DATA
UNIT 2 UPDATED | NO | CALCITE CONTACTOR | 02-VDWS104 | UNIT 2 EVAP COOLER SUPPLY ISOLATION | CALCITE SKID AREA | NO DATA | NO DATA | UNIT 1 EVAP COOLER SUPPLY ISOLATION | NO DATA | DWS | PD-333B | OPEN | CLOSED | WATER | 3" | 3082.0 | 9789.0 | V | NO DATA
UNIT 2 | NO |  | 02-VDWS105 | NORMAL MAKEUP VENT | CRT LANDING | NO DATA | CRT | VENT | NO DATA | DWS | PD-050B | CLOSED | OPEN | WATER | 0.75" | 3083.0 | 9790.0 | V | NO DATA
UNIT 2 UPDATED | NO | CALCITE CONTACTOR | 02-VDWS106 | CO2 OUTLET TO CALCITE FILTER ISOLATION | CALCITE SKID AREA | NO DATA | NO DATA | CALCITE FILTER ISOLATION | NO DATA | DWS | PD-333B | OPEN | CLOSED | WATER | 1" | 6702.0 | 9791.0 | V | NO DATA
UNIT 2 UPDATED | NO | CALCITE CONTACTOR | 02-VDWS107 | CALCITE FILTER CO2 INJECTION MODULE ISOLATION | CALCITE SKID AREA | NO DATA | NO DATA | CALCITE FILTER CO2 INJECTION MODULE ISOLATION | NO DATA | DWS | PD-333B | OPEN | CLOSED | WATER | 1" | 3085.0 | 9792.0 | V | NO DATA
UNIT 2 UPDATED | NO | CALCITE CONTACTOR | 02-VDWS108 | CALCITE DRAIN | CALCITE SKID AREA | NO DATA | NO DATA | DRAIN | NO DATA | DWS | PD-333B | CLOSED | OPEN | WATER | 0.75" | 3086.0 | 9793.0 | V | NO DATA
UNIT 2 | NO |  | 02-VDWS109 | U2 CALCITE INSTRUMENT ISOLATION | U2 CALCITE SKID AREA | NO DATA | NO DATA | INSTRUMENT | NO DATA | DWS | PD-333B | OPEN | CLOSED | WATER | 0.75" | 3087.0 | 9794.0 | V | NO DATA
UNIT 2 | NO |  | 02-VDWS110 | U2 CALCITE INSTRUMENT ISOLATION | U2 CALCITE SKID AREA | NO DATA | NO DATA | INSTRUMENT | NO DATA | DWS | PD-333B | OPEN | CLOSED | WATER | 0.75" | 3088.0 | 9795.0 | V | NO DATA
UNIT 2 | NO |  | 02-VDWS204 | VENT | NO DATA | NO DATA | NO DATA | VENT | NO DATA | DWS | PD-332 | CLOSED | OPEN | WATER | 0.75" | 3091.0 | 9798.0 | V | NO DATA
UNIT 2 | NO |  | 02-VDWS205 | WATER WASH SKID ISOLATION | U2 SOITH TURBINE BLDG | NO DATA | NO DATA | WATER WASH SKID ISOLATION | NO DATA | DWS | PD-332 | OPEN | CLOSED | WATER | 2" | 3092.0 | 9799.0 | V | NO DATA
UNIT 2 | NO |  | 02-VDWS528F | NORMAL MAKEUP FT | CRT LANDING | NO DATA | FIT | NO DATA | ISO VLV | DWS | NO DATA | OPEN | NO DATA | NO DATA | NO DATA | NO DATA | 9800.0 | V | NO DATA
UNIT 2 | NO |  | 02-VDWS532F | EMERGENCY MAKEUP FT | CRT LANDING | NO DATA | FIT | NO DATA | ISO VLV | DWS | NO DATA | OPEN | NO DATA | NO DATA | NO DATA | NO DATA | 9801.0 | V | NO DATA
UNIT 2 | NO |  | 02-VDWS614 | U2 CCW INSTRUMENT ISOLATION | U2 CCW HEAD TANK AREA | NO DATA | NO DATA | INSTRUMENT | NO DATA | DWS | PD-270B | OPEN | CLOSED | WATER | 0.5" | 3093.0 | 9802.0 | V | NO DATA
UNIT 2 | NO |  | 02-VDWS615 | U2 CCW INSTRUMENT ISOLATION | U2 CCW HEAD TANK AREA | NO DATA | NO DATA | INSTRUMENT | NO DATA | DWS | PD-270B | OPEN | CLOSED | WATER | 0.5" | 3094.0 | 9803.0 | V | NO DATA
UNIT 2 | NO |  | 02-VDWS616 | CCW HEAD TANK SUPPLY CHECK | U2 DUCT BURNER SKID AREA | NO DATA | NO DATA | CCW HEAD TANK SUPPLY CHECK | NO DATA | DWS | PD-270B | OPEN | CLOSED | WATER | 2" | 3095.0 | 9804.0 | V | NO DATA
UNIT 2 UPDATED | NO | CCW/HEAD TNK | 02-VDWS617 | CCW HEAD TANK ISOLATION | DUCT BURNER SKID | NO DATA | NO DATA | CCW HEAD TANK ISOLATION | NO DATA | DWS | PD-270B | OPEN | CLOSED | WATER | 2" | 3096.0 | 9805.0 | V | NO DATA
UNIT 2 UPDATED | NO | CCW/HEAD TNK | 02-VDWS620 | UNIT 2 CCW DEMIN WATER MAKE UP | PIPE RACK 3RD LEVEL | NO DATA | NO DATA | VENT | NO DATA | DWS | PD-270B | CLOSED | OPEN | WATER | 0.75" | 3097.0 | 9806.0 | V | NO DATA
UNIT 2 UPDATED | YES | WATER SIDE/CRT | 02-VDWS636 | CRT MAKEUP CV BYPASS | CRT LANDING | NO DATA | CRT | CONTROL VALVE ISOLATION | NO DATA | DWS | PD-050B | OPEN | CLOSED | WATER | 0.75" | 3098.0 | 9807.0 | V | NO DATA
UNIT 2 UPDATED | YES | WATER SIDE/CRT | 02-VDWS638 | CRT NORMAL MAKEUP ISO BEFORE CV | CRT LANDING | NO DATA | CRT | CONTROL VALVE ISOLATION | NO DATA | DWS | PD-050B | OPEN | CLOSED | WATER | 4" | 5977.0 | 9808.0 | V | NO DATA
UNIT 2 UPDATED | YES | WATER SIDE/CRT | 02-VDWS639 | CRT NORMAL MAKEUP ISO AFTER CV | CRT LANDING | NO DATA | CRT | CONTROL VALVE ISOLATION | NO DATA | DWS | PD-050B | OPEN | CLOSED | WATER | 4" | 5978.0 | 9809.0 | V | NO DATA
UNIT 2 UPDATED | YES | WATER SIDE/CRT | 02-VDWS641 | CRT EMERGENCY MAKEUP ISO BEFORE CV | CRT LANDING | NO DATA | CRT | CONTROL VALVE ISOLATION | NO DATA | DWS | PD-050B | OPEN | CLOSED | WATER | 6" | 5979.0 | 9810.0 | V | NO DATA
UNIT 2 UPDATED | YES | WATER SIDE/CRT | 02-VDWS642 | CRT EMERGENCY MAKEUP ISO AFTER CV | CRT LANDING | NO DATA | CRT | CONTROL VALVE ISOLATION | NO DATA | DWS | PD-050B | OPEN | CLOSED | WATER | 6" | 5980.0 | 9811.0 | V | NO DATA
UNIT 2 UPDATED | YES | WATER SIDE/CRT | 02-VDWS643 | CRT EMERGENCY MAKEUP DRAIN | CRT LANDING | NO DATA | CRT | DRAIN | NO DATA | DWS | PD-050B | CLOSED | OPEN | WATER | 0.75" | 6645.0 | 9812.0 | V | NO DATA
UNIT 2 UPDATED | YES | WATER SIDE/CRT | 02-VDWS648 | CRT NORMAL MAKEUP DRAIN | CRT LANDING | NO DATA | CRT | DRAIN | NO DATA | DWS | PD-050B | CLOSED | OPEN | WATER | 0.75" | 5751.0 | 9813.0 | V | NO DATA
UNIT 2 UPDATED | NO | CALCITE CONTACTOR | 02-VDWS803 | CALCITE CONTACTOR VESSEL "A" VENT | TURBINE BUILDING | NO DATA | RO | NO DATA | MANUAL | DWT | 2000BD | CLOSED | OPEN | NO DATA | 3" | 3590.0 | 9814.0 | V | NO DATA
UNIT 2 UPDATED | NO | CALCITE CONTACTOR | 02-VDWS804 | CALCITE CONTACTOR VESSEL "B" VENT | TURBINE BUILDING | NO DATA | NO DATA | NO DATA | NO DATA | NO DATA | NO DATA | CLOSED | OPEN | NO DATA | NO DATA | 3579.0 | 9815.0 | V | NO DATA
UNIT 2 | NO |  | 02-VDWS805 | UNIT 2 CALCITE CONTACTOR CO2 INJECTION ISO | UNIT 2 TURBINE BUILDING | NO DATA | RO | NO DATA | MANUAL | DWT | 2000BD | OPEN | CLOSED | NO DATA | 1" | 3580.0 | 9816.0 | V | NO DATA
UNIT 2 | NO |  | 02-VDWS806 | UNIT 2 CALCITE CONTACTOR VESSEL "A" DRAIN | UNIT 2 TURBINE BUILDING | NO DATA | RO | NO DATA | MANUAL | DWT | 2000BD | CLOSED | OPEN | NO DATA | 2" | 3585.0 | 9817.0 | V | NO DATA
UNIT 2 | NO |  | 02-VDWS807 | UNIT 2 CALCITE CONTACTOR VESSEL "A" VENT | UNIT 2 TURBINE BUILDING | NO DATA | RO | NO DATA | MANUAL | DWT | 2000BD | CLOSED | OPEN | NO DATA | 1" | 3586.0 | 9818.0 | V | NO DATA
UNIT 2 | NO |  | 02-VDWS808 | UNIT 2 CALCITE CONTACTOR BACKWASH OUTLET ISO | UNIT 2 TURBINE BUILDING | NO DATA | RO | NO DATA | MANUAL | DWT | 2000BD | OPEN | CLOSED | NO DATA | 3" | 3589.0 | 9819.0 | V | NO DATA
UNIT 2 UPDATED | NO | CALCITE CONTACTOR | 02-VDWS809 | CALCITE CONTACTOR CO2 INJECTION ISO | TURBINE BUILDING | NO DATA | RO | NO DATA | MANUAL | DWT | 2000BD | OPEN | CLOSED | NO DATA | 3" | 3584.0 | 9820.0 | V | NO DATA
UNIT 2 UPDATED | NO | CALCITE CONTACTOR | 02-VDWS810 | CALCITE CONTACTOR VESSEL "A" DEMIN WATER INLET | TURBINE BUILDING | NO DATA | RO | NO DATA | N/A | DWT | 2000BD | OPEN | CLOSED | NO DATA | 1/2" | NO DATA | 9821.0 | V | NO DATA
UNIT 2 UPDATED | NO | CALCITE CONTACTOR | 02-VDWS811 | CALCITE CONTACTOR VESSEL "A" BACKWASH INLET | TURBINE BUILDING | NO DATA | RO | NO DATA | MANUAL | DWT | 2000BD | OPEN | CLOSED | NO DATA | 3" | 3588.0 | 9822.0 | V | NO DATA
UNIT 2 UPDATED | NO | CALCITE CONTACTOR | 02-VDWS812 | CALCITE CONTACTOR VESSEL "A" BACKWASH OUTLET | TURBINE BUILDING | NO DATA | RO | NO DATA | MANUAL | DWT | 2000BD | OPEN | CLOSED | NO DATA | 1" | 3595.0 | 9823.0 | V | NO DATA
UNIT 2 UPDATED | NO | CALCITE CONTACTOR | 02-VDWS813 | CALCITE CONTACTOR VESSEL "1" WATER OUTLET | TURBINE BUILDING | NO DATA | RO | NO DATA | MANUAL | DWT | 2000BD | OPEN | CLOSED | NO DATA | 3" | 6705.0 | 9824.0 | V | NO DATA
UNIT 2 | NO |  | 02-VFGS184 | UNIT 2 GT DOWNSTREAM PURGE CREDIT VALVE NITROGEN PURGE/VENT | NO DATA | NO DATA | UNIT 2 GT HEADER | VENT | NO DATA | FGS | PD-657B | CLOSED | OPEN | NATURAL GAS | 2" | 3127.0 | 9859.0 | V | NO DATA
UNIT 2 | NO |  | 02-VFGS241 | UNIT 2 TURBINE BUILDING GAS ISOLATION | NO DATA | NO DATA | FG SUPPLY TO DUCT BURNERS/BUILDING HEATERS | NO DATA | NO DATA | FGS | NO DATA | OPEN | NO DATA | NO DATA | NO DATA | NO DATA | 9863.0 | V | NO DATA
UNIT 2 UPDATED | NO | FGS/ELECTRIC HEATER | 02-VFGS783 | LP GAS SUPPLY TO ELECTRIC HEATER | NO DATA | NO DATA | HP REGULATING STATION (08) | NO DATA | NO DATA | FGS | NO DATA | OPEN | CLOSED | NO DATA | NO DATA | NO DATA | 9864.0 | V | NO DATA
UNIT 2 | NO |  | 02-VFGS883 | SKID09 HP REG STATION LOW PRESSURE GAS HEATER ISOLATION | NO DATA | NO DATA | HP REGULATING STATION (09) | NO DATA | NO DATA | FGS | NO DATA | OPEN | NO DATA | NO DATA | NO DATA | NO DATA | 9865.0 | V | NO DATA
UNIT 2 | NO |  | 02-VFGS925 | UNIT 2 DUCT BURNER INNERSTAGE PRESSURE TRANSMITTER ISOLATION | NO DATA | NO DATA | UNIT 2 DUCT BURNER | NO DATA | NO DATA | FGS | NO DATA | OPEN | NO DATA | NO DATA | NO DATA | NO DATA | 9867.0 | V | NO DATA
UNIT 2 | NO |  | 02-VFGS926 | UNIT 2 DUCT BURNER INNERSTAGE PRESSURE TRANSMITTER ISOLATION | NO DATA | NO DATA | UNIT 2 DUCT BURNER | NO DATA | NO DATA | FGS | NO DATA | OPEN | NO DATA | NO DATA | NO DATA | NO DATA | 9868.0 | V | NO DATA
UNIT 2 | NO |  | 02-VFGS928 | UNIT 2 DUCT BURNER PRESSURE TRANSMITTER ISOLATION AFTER REGULATION | NO DATA | NO DATA | UNIT 2 DUCT BURNER | NO DATA | NO DATA | FGS | NO DATA | OPEN | NO DATA | NO DATA | NO DATA | NO DATA | 9869.0 | V | NO DATA
UNIT 2 | NO |  | 02-VFGS929 | UNIT 2 DUCT BURNER PRESSURE TRANSMITTER ISOLATION AFTER REGULATION | NO DATA | NO DATA | UNIT 2 DUCT BURNER | NO DATA | NO DATA | FGS | NO DATA | OPEN | NO DATA | NO DATA | NO DATA | NO DATA | 9870.0 | V | NO DATA
UNIT 2 | NO |  | 02-VHBD801 | BLOWDOWN TANK PRESSURE INDICATOR ISOLATION | NO DATA | NO DATA | NO DATA | BLOWDOWN TANK PRESSURE INDICATOR ISOLATION | NA | NO DATA | 2080_00007‐1 | NO DATA | NO DATA | STEAM | 3/4" | NO DATA | 9876.0 | V | NO DATA
UNIT 2 | NO |  | 02-VHBD802 | BLOWDOWN TANK PRESSURE TRANSMITTER ISOLATION | NO DATA | NO DATA | NO DATA | BLOWDOWN TANK PRESSURE TRANSMITTER ISOLATION | NA | NO DATA | 2080_00007‐1 | NO DATA | NO DATA | STEAM | 3/4" | NO DATA | 9877.0 | V | NO DATA
UNIT 2 | NO |  | 02-VHBD803 | BLOWDOWN TANK LEVEL GAUGE ISOLATION | NO DATA | NO DATA | NO DATA | BLOWDOWN TANK LEVEL GAUGE ISOLATION | NA | NO DATA | 2080_00007‐1 | NO DATA | NO DATA | WATER/STEAM | 3/4" | NO DATA | 9878.0 | V | NO DATA
UNIT 2 | NO |  | 02-VHBD804 | BLOWDOWN TANK LEVEL GAUGE ISOLATION | NO DATA | NO DATA | NO DATA | BLOWDOWN TANK LEVEL GAUGE ISOLATION | NA | NO DATA | 2080_00007‐1 | NO DATA | NO DATA | WATER/STEAM | 3/4" | NO DATA | 9879.0 | V | NO DATA
UNIT 2 | NO |  | 02-VHBD805 | BLOWDOWN TANK LEVEL TRANSMITTER ISOLATION | NO DATA | NO DATA | NO DATA | BLOWDOWN TANK LEVEL TRANSMITTER ISOLATION | NA | NO DATA | 2080_00007‐1 | NO DATA | NO DATA | WATER/STEAM | 3/4" | NO DATA | 9880.0 | V | NO DATA
UNIT 2 | NO |  | 02-VHBD806 | BLOWDOWN TANK LEVEL TRANSMITTER ISOLATION | NO DATA | NO DATA | NO DATA | BLOWDOWN TANK LEVEL TRANSMITTER ISOLATION | NA | NO DATA | 2080_00007‐1 | NO DATA | NO DATA | WATER/STEAM | 3/4" | NO DATA | 9881.0 | V | NO DATA
UNIT 2 UPDATED | NO | HRSG BLOWDOWN | 02-VHBD901 | BDT LOW POINT DRAIN | BD TANK | NO DATA | NO DATA | BLOWDOWN TANK LOW POINT DRAIN | NA | NO DATA | 2080_00007‐1 | CLOSED | OPEN | WATER | 2" | NO DATA | 9882.0 | V | NO DATA
UNIT 2 | NO |  | 02-VHBD902 | BLOWDOWN TANK LEVEL GAUGE DRAIN | NO DATA | NO DATA | NO DATA | BLOWDOWN TANK LEVEL GAUGE DRAIN | NA | NO DATA | 2080_00007‐1 | NO DATA | NO DATA | WATER | 2" | NO DATA | 9883.0 | V | NO DATA
UNIT 2 | NO |  | 02-VHBD903 | BLOWDOWN TANK LEVEL GAUGE DRAIN | NO DATA | NO DATA | NO DATA | BLOWDOWN TANK LEVEL GAUGE DRAIN | NA | NO DATA | 2080_00007‐1 | NO DATA | NO DATA | WATER | 2" | NO DATA | 9884.0 | V | NO DATA
UNIT 2 UPDATED | NO | HRSG BLOWDOWN | 02-VHBD904 | BDT QUENCHING CV UPSTREAM ISO | BD TANK | NO DATA | NO DATA | BLOW DOWN TANK CV ISOLATION | NA | NO DATA | 2080_00007‐1 | OPEN | CLOSED | WATER | 6" | NO DATA | 9885.0 | V | NO DATA
UNIT 2 UPDATED | NO | HRSG BLOWDOWN | 02-VHBD905 | BDT QUENCHING CV DOWNSTREAM ISO | BD TANK | NO DATA | NO DATA | BLOW DOWN TANK CV ISOLATION | NA | NO DATA | 2080_00007‐1 | OPEN | CLOSED | WATER | 6" | NO DATA | 9886.0 | V | NO DATA
UNIT 2 | NO |  | 02-VHBD906 | BLOW DOWN TANK CHECK | NO DATA | NO DATA | NO DATA | BLOW DOWN TANK CHECK | NA | NO DATA | 2080_00007‐1 | NO DATA | NO DATA | WATER | 6" | NO DATA | 9887.0 | V | NO DATA
UNIT 2 UPDATED | NO | HRSG BLOWDOWN | 02-VHBD907 | BDT QUENCHING LINE DRAIN ROOT | BD TANK | NO DATA | NO DATA | BLOWDOWN QUENCH WATER DRAIN | NA | NO DATA | 2080_00007‐1 | CLOSED | OPEN | WATER/STEAM | 2" | NO DATA | 9888.0 | V | NO DATA
UNIT 2 UPDATED | NO | HRSG BLOWDOWN | 02-VHBD908 | BDT QUENCHING LINE DRAIN BLOCK | BD TANK | NO DATA | NO DATA | BLOWDOWN QUENCH WATER DRAIN | NA | NO DATA | 2080_00007‐1 | CLOSED | OPEN | WATER/STEAM | 2" | NO DATA | 9889.0 | V | NO DATA
UNIT 2 UPDATED | NO | HRSG BLOWDOWN | 02-VHBD909 | BDT QUENCHING CV BYPASS | BD TANK | NO DATA | NO DATA | BLOWDOWN QUENCH WATER BYPASS | NA | NO DATA | 2080_00007‐1 | CLOSED | CLOSED | WATER/STEAM | 2" | NO DATA | 9890.0 | V | NO DATA
UNIT 2 | NO |  | 02-VHBD9802 | PIT | HRSG NE | NO DATA | BDT | NO DATA | NO DATA | HBD | NO DATA | NO DATA | NO DATA | NO DATA | NO DATA | NO DATA | 9891.0 | V | NO DATA
UNIT 2 | NO |  | 02-VHBD9804 | LG ISO | HRSG NE | NO DATA | BDT | NO DATA | NO DATA | HBD | NO DATA | NO DATA | NO DATA | NO DATA | NO DATA | NO DATA | 9892.0 | V | NO DATA
UNIT 2 | NO |  | 02-VHBD9805 | LT ISO | HRSG NE | NO DATA | BDT | NO DATA | NO DATA | HBD | NO DATA | NO DATA | NO DATA | NO DATA | NO DATA | NO DATA | 9893.0 | V | NO DATA
UNIT 2 | NO |  | 02-VHBD9806 | LT ISO | HRSG NE | NO DATA | BDT | NO DATA | NO DATA | HBD | NO DATA | NO DATA | NO DATA | NO DATA | NO DATA | NO DATA | 9894.0 | V | NO DATA
UNIT 2 | NO |  | 02-VHBD9901 | BD TANK DRAIN | HRSG NE | NO DATA | BDT | NO DATA | NO DATA | HBD | NO DATA | NO DATA | NO DATA | NO DATA | NO DATA | NO DATA | 9895.0 | V | NO DATA
UNIT 2 | NO |  | 02-VHBD9902 | LG DRAIN | HRSG NE | NO DATA | BDT | NO DATA | NO DATA | HBD | NO DATA | NO DATA | NO DATA | NO DATA | NO DATA | NO DATA | 9896.0 | V | NO DATA
UNIT 2 | NO |  | 02-VHBD9903 | LG DRAIN | HRSG NE | NO DATA | BDT | NO DATA | NO DATA | HBD | NO DATA | NO DATA | NO DATA | NO DATA | NO DATA | NO DATA | 9897.0 | V | NO DATA
UNIT 2 | NO |  | 02-VHBD9904 | BDT QUENCHING CV ISO | HRSG NE | NO DATA | BDT | NO DATA | NO DATA | HBD | NO DATA | NO DATA | NO DATA | NO DATA | NO DATA | NO DATA | 9898.0 | V | NO DATA
UNIT 2 | NO |  | 02-VHBD9905 | BDT QUENCHING CV ISO | HRSG NE | NO DATA | BDT | NO DATA | NO DATA | HBD | NO DATA | NO DATA | NO DATA | NO DATA | NO DATA | NO DATA | 9899.0 | V | NO DATA
UNIT 2 | NO |  | 02-VHBD9906 | BDT QUENCHING CV BYPASS | HRSG NE | NO DATA | BDT | NO DATA | NO DATA | HBD | NO DATA | NO DATA | NO DATA | NO DATA | NO DATA | NO DATA | 9900.0 | V | NO DATA
UNIT 2 | NO |  | 02-VHBD9907 | BDT QUENCHING LINE DRAIN | HRSG NE | NO DATA | BDT | NO DATA | NO DATA | HBD | NO DATA | NO DATA | NO DATA | NO DATA | NO DATA | NO DATA | 9901.0 | V | NO DATA
UNIT 2 | NO |  | 02-VHBD9908 | BDT QUENCHING LINE DRAIN | HRSG NE | NO DATA | BDT | NO DATA | NO DATA | HBD | NO DATA | NO DATA | NO DATA | NO DATA | NO DATA | NO DATA | 9902.0 | V | NO DATA
UNIT 2 | NO |  | 02-VHEH901 | EXHAUST SIDE INLET DUCT PRESSURE TRANSMITTER ISOLATION | NO DATA | NO DATA | NO DATA | EXHAUST SIDE INLET DUCT PRESSURE TRANSMITTER ISOLATION | NA | NO DATA | 2080_00002‐1 | NO DATA | NO DATA | FLUE GAS | 1" | NO DATA | 9903.0 | V | NO DATA
UNIT 2 | NO |  | 02-VHEH902 | EXHAUST SIDE INLET DUCT PRESSURE TRANSMITTER ISOLATION | NO DATA | NO DATA | NO DATA | EXHAUST SIDE INLET DUCT PRESSURE TRANSMITTER ISOLATION | NA | NO DATA | 2080_00002‐1 | NO DATA | NO DATA | FLUE GAS | 1" | NO DATA | 9904.0 | V | NO DATA
UNIT 2 | NO |  | 02-VHEH903 | EXHAUST SIDE INLET DUCT PRESSURE TRANSMITTER ISOLATION | NO DATA | NO DATA | NO DATA | EXHAUST SIDE INLET DUCT PRESSURE TRANSMITTER ISOLATION | NA | NO DATA | 2080_00002‐1 | NO DATA | NO DATA | FLUE GAS | 1" | NO DATA | 9905.0 | V | NO DATA
UNIT 2 | NO |  | 02-VHEH904 | EXHAUST SIDE CO CATALYST 1 PRESSURE TRASMITTER ISOLATION | NO DATA | NO DATA | NO DATA | EXHAUST SIDE CO CATALYST 1 PRESSURE TRASMITTER ISOLATION | NA | NO DATA | 2080_00002‐1 | NO DATA | NO DATA | FLUE GAS | 1" | NO DATA | 9906.0 | V | NO DATA
UNIT 2 | NO |  | 02-VHEH905 | EXHAUST SIDE CO CATALYST 1 PRESSURE TRASMITTER ISOLATION | NO DATA | NO DATA | NO DATA | EXHAUST SIDE CO CATALYST 1 PRESSURE TRASMITTER ISOLATION | NA | NO DATA | 2080_00002‐1 | NO DATA | NO DATA | FLUE GAS | 1" | NO DATA | 9907.0 | V | NO DATA
UNIT 2 | NO |  | 02-VHEH906 | EXHAUST SIDE CO CATALYST 2 PRESSURE TRASMITTER ISOLATION | NO DATA | NO DATA | NO DATA | EXHAUST SIDE CO CATALYST 2 PRESSURE TRASMITTER ISOLATION | NA | NO DATA | 2080_00002‐1 | NO DATA | NO DATA | FLUE GAS | 1" | NO DATA | 9908.0 | V | NO DATA
UNIT 2 | NO |  | 02-VHEH907 | EXHAUST SIDE CO CATALYST 2 PRESSURE TRASMITTER ISOLATION | NO DATA | NO DATA | NO DATA | EXHAUST SIDE CO CATALYST 2 PRESSURE TRASMITTER ISOLATION | NA | NO DATA | 2080_00002‐1 | NO DATA | NO DATA | FLUE GAS | 1" | NO DATA | 9909.0 | V | NO DATA
UNIT 2 | NO |  | 02-VHEH908 | EXHAUST SIDE SCR CATALYST PRESSURE TRASMITTER ISOLATION | NO DATA | NO DATA | NO DATA | EXHAUST SIDE SCR CATALYST PRESSURE TRASMITTER ISOLATION | NA | NO DATA | 2080_00002‐1 | NO DATA | NO DATA | FLUE GAS | 1" | NO DATA | 9910.0 | V | NO DATA
UNIT 2 | NO |  | 02-VHEH909 | EXHAUST SIDE SCR CATALYST PRESSURE TRASMITTER ISOLATION | NO DATA | NO DATA | NO DATA | EXHAUST SIDE SCR CATALYST PRESSURE TRASMITTER ISOLATION | NA | NO DATA | 2080_00002‐1 | NO DATA | NO DATA | FLUE GAS | 1" | NO DATA | 9911.0 | V | NO DATA
UNIT 2 | NO |  | 02-VHEH910 | STACK DRAIN | NO DATA | NO DATA | NO DATA | STACK DRAIN | NA | NO DATA | 2080_00002‐1 | NO DATA | NO DATA | WATER | 3" | NO DATA | 9912.0 | V | NO DATA
UNIT 2 | NO |  | 02-VHEH912 | BURNER MAIN FUEL LINE DRAIN | NO DATA | NO DATA | NO DATA | BURNER MAIN FUEL LINE DRAIN | NA | NO DATA | 2080_00002‐1 | NO DATA | NO DATA | NAT. GAS | 2" | NO DATA | 9913.0 | V | NO DATA
UNIT 2 | NO |  | 02-VHEH913 | BURNER PILOT FUEL LINE DRAIN | NO DATA | NO DATA | NO DATA | BURNER PILOT FUEL LINE DRAIN | NA | NO DATA | 2080_00002‐1 | NO DATA | NO DATA | NAT. GAS | 2" | NO DATA | 9914.0 | V | NO DATA
UNIT 2 | NO |  | 02-VHEH914 | BURNER INSTRUMENT AIR DRAIN | NO DATA | NO DATA | NO DATA | BURNER INSTRUMENT AIR DRAIN | NA | NO DATA | 2080_00002‐1 | NO DATA | NO DATA | AIR | 2" | NO DATA | 9915.0 | V | NO DATA
UNIT 2 | NO |  | 02-VHEH915 | BURNER COOLING AIR DRAIN | NO DATA | NO DATA | NO DATA | BURNER COOLING AIR DRAIN | NA | NO DATA | 2080_00002‐1 | NO DATA | NO DATA | AIR | 2" | NO DATA | 9916.0 | V | NO DATA
UNIT 2 UPDATED | HUNG | HRSG/HP/HP DRUM | 02-VHHS801 | HP DRUM VENT ROOT | HP DRUM LANDING | NO DATA | HRSG/ HP DRUM | HP SATURATED STEAM VENT | NA | HHS | 2080_00005‐2 | CLOSED | OPEN | WATER/STEAM | 1" | NO DATA | 9917.0 | V | NO DATA
UNIT 2 UPDATED | HUNG | HRSG/HP/HP DRUM | 02-VHHS802 | HP DRUM VENT BLOCK | HP DRUM LANDING | NO DATA | HRSG/ HP DRUM | HP SATURATED STEAM VENT | NA | HHS | 2080_00005‐2 | CLOSED | OPEN | WATER/STEAM | 1" | NO DATA | 9918.0 | V | NO DATA
UNIT 2 | NO |  | 02-VHHS803 | 1ST STAGE HP SUPERHEATER DRIP LEG 2 LVL SWITCHES (8) ISOS | HRSG LOWER EAST | NO DATA | NO DATA | HP SUPERHEATER 1 INLET DRAIN POT LEVEL SWITCH ISOLATION | NA | HHS | 2080_00005‐3 | NO DATA | NO DATA | WATER/STEAM | 3/4" | NO DATA | 9919.0 | V | NO DATA
UNIT 2 | NO |  | 02-VHHS804 | 1ST STAGE HP SUPERHEATER DRIP LEG 2 LVL SWITCHES (8) ISOS | HRSG LOWER EAST | NO DATA | NO DATA | HP SUPERHEATER 1 INLET DRAIN POT LEVEL SWITCH ISOLATION | NA | HHS | 2080_00005‐3 | NO DATA | NO DATA | WATER/STEAM | 3/4" | NO DATA | 9920.0 | V | NO DATA
UNIT 2 | NO |  | 02-VHHS805 | 1ST STAGE HP SUPERHEATER DRIP LEG 2 LVL SWITCHES (8) ISOS | HRSG LOWER EAST | NO DATA | NO DATA | HP SUPERHEATER 1 INLET DRAIN POT LEVEL SWITCH ISOLATION | NA | HHS | 2080_00005‐3 | NO DATA | NO DATA | WATER/STEAM | 3/4" | NO DATA | 9921.0 | V | NO DATA
UNIT 2 | NO |  | 02-VHHS806 | 1ST STAGE HP SUPERHEATER DRIP LEG 2 LVL SWITCHES (8) ISOS | HRSG LOWER EAST | NO DATA | NO DATA | HP SUPERHEATER 1 INLET DRAIN POT LEVEL SWITCH ISOLATION | NA | HHS | 2080_00005‐3 | NO DATA | NO DATA | WATER/STEAM | 3/4" | NO DATA | 9922.0 | V | NO DATA
UNIT 2 | NO |  | 02-VHHS807 | 1ST STAGE HP SUPERHEATER DRIP LEG 2 LVL SWITCHES (8) ISOS | HRSG LOWER EAST | NO DATA | NO DATA | HP SUPERHEATER 1 INLET DRAIN POT LEVEL SWITCH ISOLATION | NA | HHS | 2080_00005‐3 | NO DATA | NO DATA | WATER/STEAM | 3/4" | NO DATA | 9923.0 | V | NO DATA
UNIT 2 | NO |  | 02-VHHS808 | 1ST STAGE HP SUPERHEATER DRIP LEG 2 LVL SWITCHES (8) ISOS | HRSG LOWER EAST | NO DATA | NO DATA | HP SUPERHEATER 1 INLET DRAIN POT LEVEL SWITCH ISOLATION | NA | HHS | 2080_00005‐3 | NO DATA | NO DATA | WATER/STEAM | 3/4" | NO DATA | 9924.0 | V | NO DATA
UNIT 2 | NO |  | 02-VHHS809 | 1ST STAGE HP SUPERHEATER DRIP LEG 2 LVL SWITCHES (8) ISOS | HRSG LOWER EAST | NO DATA | NO DATA | HP SUPERHEATER 1 INLET DRAIN POT LEVEL SWITCH ISOLATION | NA | HHS | 2080_00005‐3 | NO DATA | NO DATA | WATER/STEAM | 3/4" | NO DATA | 9925.0 | V | NO DATA
UNIT 2 | NO |  | 02-VHHS810 | 1ST STAGE HP SUPERHEATER DRIP LEG 2 LVL SWITCHES (8) ISOS | HRSG LOWER EAST | NO DATA | NO DATA | HP SUPERHEATER 1 INLET DRAIN POT LEVEL SWITCH ISOLATION | NA | HHS | 2080_00005‐3 | NO DATA | NO DATA | WATER/STEAM | 3/4" | NO DATA | 9926.0 | V | NO DATA
UNIT 2 UPDATED | NO | HRSG/HP/HP STEAM | 02-VHHS811 | HP SH STG1 VENT TO ATMOSHPERE ROOT | HRSG UPPER EAST | NO DATA | NO DATA | HP SUPERHEATER 1 TO 2 CROSSOVER VENT | NA | HHS | 2080_00005‐3 | CLOSED | OPEN | STEAM | 2" | NO DATA | 9927.0 | V | NO DATA
UNIT 2 UPDATED | NO | HRSG/HP/HP STEAM | 02-VHHS812 | HP SH STG1 VENT TO ATMOSHPERE BLOCK | HRSG UPPER EAST | NO DATA | NO DATA | HP SUPERHEATER 1 TO 2 CROSSOVER VENT | NA | HHS | 2080_00005‐3 | CLOSED | OPEN | STEAM | 2" | NO DATA | 9928.0 | V | NO DATA
UNIT 2 | NO |  | 02-VHHS813 | HP SUPERHEATER OUTLET PITS (BEFORE MOV) | HRSG UPPER SOUTH | NO DATA | HRSG | HP SUPERHEATER OUTLET PRESSURE TRANSMITTER ISOLATION | NA | HHS | 2080_00005‐3 | NO DATA | NO DATA | STEAM | 3/4" | NO DATA | 9929.0 | V | NO DATA
UNIT 2 | NO |  | 02-VHHS814 | HP SUPERHEATER OUTLET PITS (BEFORE MOV) | HRSG UPPER SOUTH | NO DATA | HRSG | HP SUPERHEATER OUTLET PRESSURE TRANSMITTER ISOLATION | NA | HHS | 2080_00005‐3 | NO DATA | NO DATA | STEAM | 3/4" | NO DATA | 9930.0 | V | NO DATA
UNIT 2 | NO |  | 02-VHHS815 | HP SUPERHEATER OUTLET PRESSURE INDICATOR ISOLATION | NO DATA | NO DATA | NO DATA | HP SUPERHEATER OUTLET PRESSURE INDICATOR ISOLATION | NA | NO DATA | 2080_00005‐3 | NO DATA | NO DATA | STEAM | 3/4" | NO DATA | 9931.0 | V | NO DATA
UNIT 2 | NO |  | 02-VHHS816 | HP SUPERHEATER OUTLET PRESSURE INDICATOR ISOLATION | NO DATA | NO DATA | NO DATA | HP SUPERHEATER OUTLET PRESSURE INDICATOR ISOLATION | NA | NO DATA | 2080_00005‐3 | NO DATA | NO DATA | STEAM | 3/4" | NO DATA | 9932.0 | V | NO DATA
UNIT 2 UPDATED | NO | HRSG/HP/HP STEAM | 02-VHHS818 | HP SH OUTLET DRAIN TO ATMOSHPERE (BEFORE MOV) ROOT | UNDER HP DRUM EAST | NO DATA | HRSG | HP SUPERHEATER OUTLET DRAIN | NA | HHS | 2080_00005‐3 | CLOSED | OPEN | WATER/STEAM | 2" | NO DATA | 9933.0 | V | NO DATA
UNIT 2 UPDATED | NO | HRSG/HP/HP STEAM | 02-VHHS819 | HP SH OUTLET DRAIN TO ATMOSHPERE (BEFORE MOV) BLOCK | UNDER HP DRUM EAST | NO DATA | HRSG | HP SUPERHEATER OUTLET DRAIN | NA | HHS | 2080_00005‐3 | CLOSED | OPEN | WATER/STEAM | 2" | NO DATA | 9934.0 | V | NO DATA
UNIT 2 | NO |  | 02-VHHS820 | HP STEAM FT BEFORE TERMINAL ATTEMPERATOR | PIPE RACK 3RD | NO DATA | HRSG/ST | HP SUPERHEATER OUTLET FLOW TRANSMITTER ISOLATION | NA | HHS | 2080_00005‐3 | NO DATA | NO DATA | STEAM | 3/4" | NO DATA | 9935.0 | V | NO DATA
UNIT 2 | NO |  | 02-VHHS821 | HP STEAM FT BEFORE TERMINAL ATTEMPERATOR | PIPE RACK 3RD | NO DATA | HRSG/ST | HP SUPERHEATER OUTLET FLOW TRANSMITTER ISOLATION | NA | HHS | 2080_00005‐3 | NO DATA | NO DATA | STEAM | 3/4" | NO DATA | 9936.0 | V | NO DATA
UNIT 2 | NO |  | 02-VHHS822 | HP STEAM FT BEFORE TERMINAL ATTEMPERATOR | PIPE RACK 3RD | NO DATA | HRSG/ST | HP SUPERHEATER OUTLET FLOW TRANSMITTER ISOLATION | NA | HHS | 2080_00005‐3 | NO DATA | NO DATA | STEAM | 3/4" | NO DATA | 9937.0 | V | NO DATA
UNIT 2 | NO |  | 02-VHHS823 | HP STEAM FT BEFORE TERMINAL ATTEMPERATOR | PIPE RACK 3RD | NO DATA | HRSG/ST | HP SUPERHEATER OUTLET FLOW TRANSMITTER ISOLATION | NA | HHS | 2080_00005‐3 | NO DATA | NO DATA | STEAM | 3/4" | NO DATA | 9938.0 | V | NO DATA
UNIT 2 | NO |  | 02-VHHS824 | HP STEAM FT BEFORE TERMINAL ATTEMPERATOR | PIPE RACK 3RD | NO DATA | HRSG/ST | HP SUPERHEATER OUTLET FLOW TRANSMITTER ISOLATION | NA | HHS | 2080_00005‐3 | NO DATA | NO DATA | STEAM | 3/4" | NO DATA | 9939.0 | V | NO DATA
UNIT 2 | NO |  | 02-VHHS825 | HP STEAM FT BEFORE TERMINAL ATTEMPERATOR | PIPE RACK 3RD | NO DATA | HRSG/ST | HP SUPERHEATER OUTLET FLOW TRANSMITTER ISOLATION | NA | HHS | 2080_00005‐3 | NO DATA | NO DATA | STEAM | 3/4" | NO DATA | 9940.0 | V | NO DATA
UNIT 2 | NO |  | 02-VHHS826 | HP STEAM FT BEFORE TERMINAL ATTEMPERATOR | PIPE RACK 3RD | NO DATA | HRSG/ST | HP SUPERHEATER OUTLET FLOW TRANSMITTER ISOLATION | NA | HHS | 2080_00005‐3 | NO DATA | NO DATA | STEAM | 3/4" | NO DATA | 9941.0 | V | NO DATA
UNIT 2 | NO |  | 02-VHHS827 | HP STEAM FT BEFORE TERMINAL ATTEMPERATOR | PIPE RACK 3RD | NO DATA | HRSG/ST | HP SUPERHEATER OUTLET FLOW TRANSMITTER ISOLATION | NA | HHS | 2080_00005‐3 | NO DATA | NO DATA | STEAM | 3/4" | NO DATA | 9942.0 | V | NO DATA
UNIT 2 UPDATED | NO | SAMPLE HP SH STEAM | 02-VHHS828 | HP SUPERHEATED STEAM SAMPLE ISO ROOT | PIPE RACK 3RD | NO DATA | NO DATA | HP SUPERHEATED STEAM SAMPLE ISOLATION | NA | NO DATA | 2080_00005‐3 | OPEN | CLOSED | STEAM | 3/4" | NO DATA | 9943.0 | V | NO DATA
UNIT 2 UPDATED | NO | SAMPLE HP SH STEAM | 02-VHHS829 | HP SUPERHEATED STEAM SAMPLE ISO BLOCK | PIPE RACK 3RD | NO DATA | NO DATA | HP SUPERHEATED STEAM SAMPLE ISOLATION | NA | NO DATA | 2080_00005‐3 | OPEN | CLOSED | STEAM | 3/4" | NO DATA | 9944.0 | V | NO DATA
UNIT 2 | NO |  | 02-VHHS830 | HP INTERSTAGE ATTEMPERATOR COOLING WATER FLOW TRANSMITTER ISOLATION | NO DATA | NO DATA | NO DATA | HP INTERSTAGE ATTEMPERATOR COOLING WATER FLOW TRANSMITTER ISOLATION | NA | NO DATA | 2080_00005‐3 | NO DATA | NO DATA | WATER | 3/4" | NO DATA | 9945.0 | V | NO DATA
UNIT 2 | NO |  | 02-VHHS-830 | FW TO HP INTERSTAGE ATEMPERATOR (2) FLOW TRANSMITTERS | HRSG WEST LANDING | NO DATA | ATTEMPERATOR HP | NO DATA | NO DATA | NO DATA | NO DATA | OPEN | NO DATA | NO DATA | NO DATA | NO DATA | 9946.0 | V | NO DATA
UNIT 2 | NO |  | 02-VHHS831 | FW TO HP INTERSTAGE ATEMPERATOR (2) FLOW TRANSMITTERS | HRSG WEST LANDING | NO DATA | ATTEMPERATOR HP | HP INTERSTAGE ATTEMPERATOR COOLING WATER FLOW TRANSMITTER ISOLATION | NA | NO DATA | 2080_00005‐3 | OPEN | NO DATA | WATER | 3/4" | NO DATA | 9947.0 | V | NO DATA
UNIT 2 | NO |  | 02-VHHS832 | FW TO HP INTERSTAGE ATEMPERATOR (2) FLOW TRANSMITTERS | HRSG WEST LANDING | NO DATA | ATTEMPERATOR HP | HP INTERSTAGE ATTEMPERATOR COOLING WATER FLOW TRANSMITTER ISOLATION | NA | NO DATA | 2080_00005‐3 | OPEN | NO DATA | WATER | 3/4" | NO DATA | 9948.0 | V | NO DATA
UNIT 2 | NO |  | 02-VHHS833 | FW TO HP INTERSTAGE ATEMPERATOR (2) FLOW TRANSMITTERS | HRSG WEST LANDING | NO DATA | ATTEMPERATOR HP | HP INTERSTAGE ATTEMPERATOR COOLING WATER FLOW TRANSMITTER ISOLATION | NA | NO DATA | 2080_00005‐3 | OPEN | NO DATA | WATER | 3/4" | NO DATA | 9949.0 | V | NO DATA
UNIT 2 | NO |  | 02-VHHS834 | FW TO HP INTERSTAGE ATEMPERATOR (2) FLOW TRANSMITTERS | HRSG WEST LANDING | NO DATA | ATTEMPERATOR HP | HP INTERSTAGE ATTEMPERATOR COOLING WATER FLOW TRANSMITTER ISOLATION | NA | NO DATA | 2080_00005‐3 | OPEN | NO DATA | WATER | 3/4" | NO DATA | 9950.0 | V | NO DATA
UNIT 2 | NO |  | 02-VHHS835 | FW TO HP INTERSTAGE ATEMPERATOR (2) FLOW TRANSMITTERS | HRSG WEST LANDING | NO DATA | ATTEMPERATOR HP | HP INTERSTAGE ATTEMPERATOR COOLING WATER FLOW TRANSMITTER ISOLATION | NA | NO DATA | 2080_00005‐3 | OPEN | NO DATA | WATER | 3/4" | NO DATA | 9951.0 | V | NO DATA
UNIT 2 | NO |  | 02-VHHS836 | FW TO HP INTERSTAGE ATEMPERATOR (2) FLOW TRANSMITTERS | HRSG WEST LANDING | NO DATA | ATTEMPERATOR HP | HP INTERSTAGE ATTEMPERATOR COOLING WATER FLOW TRANSMITTER ISOLATION | NA | NO DATA | 2080_00005‐3 | OPEN | NO DATA | WATER | 3/4" | NO DATA | 9952.0 | V | NO DATA
UNIT 2 | NO |  | 02-VHHS837 | FW TO HP INTERSTAGE ATEMPERATOR (2) FLOW TRANSMITTERS | HRSG WEST LANDING | NO DATA | ATTEMPERATOR HP | HP INTERSTAGE ATTEMPERATOR COOLING WATER FLOW TRANSMITTER ISOLATION | NA | NO DATA | 2080_00005‐3 | OPEN | NO DATA | WATER | 3/4" | NO DATA | 9953.0 | V | NO DATA
UNIT 2 | NO |  | 02-VHHS838 | HP INTERSTAGE ATTEMPERATOR COOLING WATER DIFFERENTIAL PRESSURE TRANSMITTER ISOLATION | NO DATA | NO DATA | NO DATA | HP INTERSTAGE ATTEMPERATOR COOLING WATER DIFFERENTIAL PRESSURE TRANSMITTER ISOLATION | NA | NO DATA | 2080_00005‐3 | NO DATA | NO DATA | WATER | 3/4" | NO DATA | 9954.0 | V | NO DATA
UNIT 2 | NO |  | 02-VHHS-838 | FW TO HP INTERSTAGE ATEMPERATOR STRAINER DP | HRSG WEST LANDING | NO DATA | ATTEMPERATOR HP | NO DATA | NO DATA | NO DATA | NO DATA | OPEN | NO DATA | NO DATA | NO DATA | NO DATA | 9955.0 | V | NO DATA
UNIT 2 | NO |  | 02-VHHS839 | FW TO HP INTERSTAGE ATEMPERATOR STRAINER DP | HRSG WEST LANDING | NO DATA | ATTEMPERATOR HP | HP INTERSTAGE ATTEMPERATOR COOLING WATER DIFFERENTIAL PRESSURE TRANSMITTER ISOLATION | NA | NO DATA | 2080_00005‐3 | OPEN | NO DATA | WATER | 3/4" | NO DATA | 9956.0 | V | NO DATA
UNIT 2 | NO |  | 02-VHHS840 | FW TO HP INTERSTAGE ATEMPERATOR STRAINER DP | HRSG WEST LANDING | NO DATA | ATTEMPERATOR HP | HP INTERSTAGE ATTEMPERATOR COOLING WATER DIFFERENTIAL PRESSURE TRANSMITTER ISOLATION | NA | NO DATA | 2080_00005‐3 | OPEN | NO DATA | WATER | 3/4" | NO DATA | 9957.0 | V | NO DATA
UNIT 2 | NO |  | 02-VHHS841 | FW TO HP INTERSTAGE ATEMPERATOR STRAINER DP | HRSG WEST LANDING | NO DATA | ATTEMPERATOR HP | HP INTERSTAGE ATTEMPERATOR COOLING WATER DIFFERENTIAL PRESSURE TRANSMITTER ISOLATION | NA | NO DATA | 2080_00005‐3 | OPEN | NO DATA | WATER | 3/4" | NO DATA | 9958.0 | V | NO DATA
UNIT 2 | NO |  | 02-VHHS842 | HP INTERSTAGE ATTEMPERATOR COOLING WATER STRAINER DRAIN | NO DATA | NO DATA | NO DATA | HP INTERSTAGE ATTEMPERATOR COOLING WATER STRAINER DRAIN | NA | NO DATA | 2080_00005‐3 | NO DATA | NO DATA | WATER | 2" | NO DATA | 9959.0 | V | NO DATA
UNIT 2 | NO |  | 02-VHHS-842 | FW TO HP INTERSTAGE ATEMPERATOR STRAINER DRAIN VALVE | HRSG WEST LANDING | NO DATA | ATTEMPERATOR HP | NO DATA | NO DATA | NO DATA | NO DATA | CLOSED | NO DATA | NO DATA | NO DATA | NO DATA | 9960.0 | V | NO DATA
UNIT 2 | NO |  | 02-VHHS843 | FW TO HP INTERSTAGE ATEMPERATOR STRAINER DRAIN VALVE | HRSG WEST LANDING | NO DATA | ATTEMPERATOR HP | HP INTERSTAGE ATTEMPERATOR COOLING WATER STRAINER DRAIN | NA | NO DATA | 2080_00005‐3 | CLOSED | NO DATA | WATER | 2" | NO DATA | 9961.0 | V | NO DATA
UNIT 2 UPDATED | NO | HRSG/HP/BFW HP/HP INTERSTAGE | 02-VHHS844 | HP INTERSTAGE ATTEMP DOWNSTREAM ISO | HRSG WEST LANDING | NO DATA | NO DATA | HP INTERSTAGE ATTEMPERATOR SPRAY WATER ISOLATION | NA | NO DATA | 2080_00005‐3 | OPEN | CLOSED | WATER | 2 1/2" | NO DATA | 9962.0 | V | NO DATA
UNIT 2 | NO |  | 02-VHHS-844 | FW TO HP INTERSTAGE ATEMPERATOR ISO | HRSG WEST LANDING | NO DATA | ATTEMPERATOR HP | NO DATA | NO DATA | NO DATA | NO DATA | OPEN | NO DATA | NO DATA | NO DATA | NO DATA | 9963.0 | V | NO DATA
UNIT 2 | NO |  | 02-VHHS845 | HP INTERSTAGE ATTEMPERATOR SPRAY WATER SWING CHECK VALVE | NO DATA | NO DATA | NO DATA | HP INTERSTAGE ATTEMPERATOR SPRAY WATER SWING CHECK VALVE | NA | NO DATA | 2080_00005‐3 | NO DATA | NO DATA | WATER | 2 1/2" | NO DATA | 9964.0 | V | NO DATA
UNIT 2 | NO |  | 02-VHHS846 | HP FINAL ATTEMPERATOR COOLING WATER FLOW TRANSMITTER ISOLATION | NO DATA | NO DATA | NO DATA | HP FINAL ATTEMPERATOR COOLING WATER FLOW TRANSMITTER ISOLATION | NA | NO DATA | 2080_00005‐3 | NO DATA | NO DATA | WATER | 3/4" | NO DATA | 9965.0 | V | NO DATA
UNIT 2 | NO |  | 02-VHHS847 | HP FINAL ATTEMPERATOR COOLING WATER FLOW TRANSMITTER ISOLATION | NO DATA | NO DATA | NO DATA | HP FINAL ATTEMPERATOR COOLING WATER FLOW TRANSMITTER ISOLATION | NA | NO DATA | 2080_00005‐3 | NO DATA | NO DATA | WATER | 3/4" | NO DATA | 9966.0 | V | NO DATA
UNIT 2 | NO |  | 02-VHHS848 | HP FINAL ATTEMPERATOR COOLING WATER FLOW TRANSMITTER ISOLATION | NO DATA | NO DATA | NO DATA | HP FINAL ATTEMPERATOR COOLING WATER FLOW TRANSMITTER ISOLATION | NA | NO DATA | 2080_00005‐3 | NO DATA | NO DATA | WATER | 3/4" | NO DATA | 9967.0 | V | NO DATA
UNIT 2 | NO |  | 02-VHHS849 | HP FINAL ATTEMPERATOR COOLING WATER FLOW TRANSMITTER ISOLATION | NO DATA | NO DATA | NO DATA | HP FINAL ATTEMPERATOR COOLING WATER FLOW TRANSMITTER ISOLATION | NA | NO DATA | 2080_00005‐3 | NO DATA | NO DATA | WATER | 3/4" | NO DATA | 9968.0 | V | NO DATA
UNIT 2 | NO |  | 02-VHHS850 | HP FINAL ATTEMPERATOR COOLING WATER FLOW TRANSMITTER ISOLATION | NO DATA | NO DATA | NO DATA | HP FINAL ATTEMPERATOR COOLING WATER FLOW TRANSMITTER ISOLATION | NA | NO DATA | 2080_00005‐3 | NO DATA | NO DATA | WATER | 3/4" | NO DATA | 9969.0 | V | NO DATA
UNIT 2 | NO |  | 02-VHHS851 | HP FINAL ATTEMPERATOR COOLING WATER FLOW TRANSMITTER ISOLATION | NO DATA | NO DATA | NO DATA | HP FINAL ATTEMPERATOR COOLING WATER FLOW TRANSMITTER ISOLATION | NA | NO DATA | 2080_00005‐3 | NO DATA | NO DATA | WATER | 3/4" | NO DATA | 9970.0 | V | NO DATA
UNIT 2 | NO |  | 02-VHHS852 | HP FINAL ATTEMPERATOR COOLING WATER FLOW TRANSMITTER ISOLATION | NO DATA | NO DATA | NO DATA | HP FINAL ATTEMPERATOR COOLING WATER FLOW TRANSMITTER ISOLATION | NA | NO DATA | 2080_00005‐3 | NO DATA | NO DATA | WATER | 3/4" | NO DATA | 9971.0 | V | NO DATA
UNIT 2 | NO |  | 02-VHHS853 | HP FINAL ATTEMPERATOR COOLING WATER FLOW TRANSMITTER ISOLATION | NO DATA | NO DATA | NO DATA | HP FINAL ATTEMPERATOR COOLING WATER FLOW TRANSMITTER ISOLATION | NA | NO DATA | 2080_00005‐3 | NO DATA | NO DATA | WATER | 3/4" | NO DATA | 9972.0 | V | NO DATA
UNIT 2 | NO |  | 02-VHHS854 | HP ECONOMIZER INLET PRESSURE INDICATOR ISOLATION | NO DATA | NO DATA | NO DATA | HP ECONOMIZER INLET PRESSURE INDICATOR ISOLATION | NA | NO DATA | 2080_00005‐1 | NO DATA | NO DATA | WATER | 3/4" | NO DATA | 9973.0 | V | NO DATA
UNIT 2 | NO |  | 02-VHHS855 | HP ECONOMIZER INLET PRESSURE INDICATOR ISOLATION | NO DATA | NO DATA | NO DATA | HP ECONOMIZER INLET PRESSURE INDICATOR ISOLATION | NA | NO DATA | 2080_00005‐1 | NO DATA | NO DATA | WATER | 3/4" | NO DATA | 9974.0 | V | NO DATA
UNIT 2 UPDATED | NO | HRSG/HP/HP DRUM | 02-VHHS856 | HP DRUM LCV HIGH FLOW DRAIN ROOT | HRSG LOWER WEST | NO DATA | NO DATA | HP FEEDWATER INLET DRAIN | NA | BFW HP | 2080_00005‐1 | CLOSED | OPEN | WATER | 2" | NO DATA | 9975.0 | V | NO DATA
UNIT 2 UPDATED | NO | HRSG/HP/HP DRUM | 02-VHHS857 | HP DRUM LCV HIGH FLOW DRAIN BLOCK | HRSG LOWER WEST | NO DATA | NO DATA | HP FEEDWATER INLET DRAIN | NA | BFW HP | 2080_00005‐1 | CLOSED | OPEN | WATER | 2" | NO DATA | 9976.0 | V | NO DATA
UNIT 2 UPDATED | NO | HRSG/HP/HP DRUM | 02-VHHS858 | HP DRUM LCV LOW FLOW DRAIN ROOT | HRSG LOWER WEST | NO DATA | NO DATA | HP FEEDWATER INLET DRAIN | NA | BFW HP | 2080_00005‐1 | CLOSED | OPEN | WATER | 2" | NO DATA | 9977.0 | V | NO DATA
UNIT 2 UPDATED | NO | HRSG/HP/HP DRUM | 02-VHHS859 | HP DRUM LCV LOW FLOW DRAIN BLOCK | HRSG LOWER WEST | NO DATA | NO DATA | HP FEEDWATER INLET DRAIN | NA | BFW HP | 2080_00005‐1 | CLOSED | OPEN | WATER | 2" | NO DATA | 9978.0 | V | NO DATA
UNIT 2 UPDATED | HUNG | HRSG/HP/HP DRUM | 02-VHHS861 | HP IBD LOW POINT DRAIN ROOT | BLOWDOWN PIT | NO DATA | NO DATA | HP INTERMITTENT BLOWDOWN LOW POINT DRAIN | NA | NO DATA | 2080_00007‐1 | CLOSED | OPEN | WATER | 2" | NO DATA | 9979.0 | V | NO DATA
UNIT 2 UPDATED | HUNG | HRSG/HP/HP DRUM | 02-VHHS862 | HP IBD LOW POINT DRAIN BLOCK | BLOWDOWN PIT | NO DATA | NO DATA | HP INTERMITTENT BLOWDOWN LOW POINT DRAIN | NA | NO DATA | 2080_00007‐1 | CLOSED | OPEN | WATER | 2" | NO DATA | 9980.0 | V | NO DATA
UNIT 2 UPDATED | NO | HRSG/HP/BFW HP/HP INTERSTAGE | 02-VHHS863 | HP INTERSTAGE ATTEMP DRAIN ROOT | HRSG WEST LANDING | NO DATA | NO DATA | HP INTERSTAGE ATTEMPERATOR COOLING WATER DRAIN | NA | NO DATA | 2080_00005‐3 | CLOSED | OPEN | WATER | 2" | NO DATA | 9981.0 | V | NO DATA
UNIT 2 | NO |  | 02-VHHS-863 | FW TO HP INTERSTAGE ATEMPERATOR DRAIN (2) VALVES | HRSG WEST LANDING | NO DATA | ATTEMPERATOR HP | NO DATA | NO DATA | NO DATA | NO DATA | CLOSED | NO DATA | NO DATA | NO DATA | NO DATA | 9982.0 | V | NO DATA
UNIT 2 UPDATED | NO | HRSG/HP/BFW HP/HP INTERSTAGE | 02-VHHS864 | HP INTERSTAGE ATTEMP DRAIN BLOCK | HRSG WEST LANDING | NO DATA | ATTEMPERATOR HP | HP INTERSTAGE ATTEMPERATOR COOLING WATER DRAIN | NA | NO DATA | 2080_00005‐3 | CLOSED | OPEN | WATER | 2" | NO DATA | 9983.0 | V | NO DATA
UNIT 2 | NO |  | 02-VHHS865 | HP INTERSTAGE ATTEMPERATOR COOLING WATER VENT | NO DATA | NO DATA | NO DATA | HP INTERSTAGE ATTEMPERATOR COOLING WATER VENT | NA | NO DATA | 2080_00005‐3 | NO DATA | NO DATA | WATER | 2" | NO DATA | 9984.0 | V | NO DATA
UNIT 2 | NO |  | 02-VHHS-865 | FW TO HP INTERSTAGE ATEMPERATOR VENT | HRSG WEST LANDING | NO DATA | ATTEMPERATOR HP | NO DATA | NO DATA | NO DATA | NO DATA | CLOSED | NO DATA | NO DATA | NO DATA | NO DATA | 9985.0 | V | NO DATA
UNIT 2 | NO |  | 02-VHHS866 | FW TO HP INTERSTAGE ATEMPERATOR VENT | HRSG WEST LANDING | NO DATA | ATTEMPERATOR HP | HP INTERSTAGE ATTEMPERATOR COOLING WATER VENT | NA | NO DATA | 2080_00005‐3 | CLOSED | NO DATA | WATER | 2" | NO DATA | 9986.0 | V | NO DATA
UNIT 2 UPDATED | NO | HRSG/HP/HP STEAM | 02-VHHS867 | HP SH STG1 DRIPLEG DRAIN (TO ATM) ROOT | HRSG LOWER EAST | NO DATA | NO DATA | HP SUPERHEATER 1 INLET DRAIN POT CLEANOUT DRAIN | NA | HHS | 2080_00005‐3 | CLOSED | OPEN | WATER/STEAM | 1" | NO DATA | 9987.0 | V | NO DATA
UNIT 2 UPDATED | NO | HRSG/HP/HP STEAM | 02-VHHS868 | HP SH STG1 DRIPLEG DRAIN (TO ATM) BLOCK | HRSG LOWER EAST | NO DATA | NO DATA | HP SUPERHEATER 1 INLET DRAIN POT CLEANOUT DRAIN | NA | HHS | 2080_00005‐3 | CLOSED | OPEN | WATER/STEAM | 1" | NO DATA | 9988.0 | V | NO DATA
UNIT 2 | NO |  | 02-VHHS871 | HP SUPERHEATER OUTLET PITS (BEFORE MOV) | HRSG UPPER SOUTH | NO DATA | HRSG | HP SUPERHEATER OUTLET PRESSURE TRANSMITTER ISOLATION | NA | HHS | 2080_00005‐3 | NO DATA | NO DATA | STEAM | 3/4" | NO DATA | 9989.0 | V | NO DATA
UNIT 2 | NO |  | 02-VHHS872 | HP SUPERHEATER OUTLET PITS (BEFORE MOV) | HRSG UPPER SOUTH | NO DATA | HRSG | HP SUPERHEATER OUTLET PRESSURE TRANSMITTER ISOLATION | NA | HHS | 2080_00005‐3 | NO DATA | NO DATA | STEAM | 3/4" | NO DATA | 9990.0 | V | NO DATA
UNIT 2 | NO |  | 02-VHHS873 | HP SUPERHEATER OUTLET PITS (BEFORE MOV) | HRSG UPPER SOUTH | NO DATA | HRSG | HP SUPERHEATER OUTLET PRESSURE TRANSMITTER ISOLATION | NA | HHS | 2080_00005‐3 | NO DATA | NO DATA | STEAM | 3/4" | NO DATA | 9991.0 | V | NO DATA
UNIT 2 | NO |  | 02-VHHS874 | HP SUPERHEATER OUTLET PITS (BEFORE MOV) | HRSG UPPER SOUTH | NO DATA | HRSG | HP SUPERHEATER OUTLET PRESSURE TRANSMITTER ISOLATION | NA | HHS | 2080_00005‐3 | NO DATA | NO DATA | STEAM | 3/4" | NO DATA | 9992.0 | V | NO DATA
UNIT 2 UPDATED | NO | HRSG/HP/HP ECON | 02-VHHS900 | HP ECON 1,2 DRAIN BLOCK | HRSG LOWER WEST | NO DATA | NO DATA | HP ECONOMIZER DRAIN | NA | BFW HP | 2080_00005‐1 | CLOSED | OPEN | WATER | 2" | NO DATA | 9993.0 | V | NO DATA
UNIT 2 UPDATED | NO | HRSG/HP/HP DRUM | 02-VHHS901 | HP DRUM HIGH FLOW LCV INLET ISO | HRSG LOWER WEST | NO DATA | NO DATA | HP FEEDWATER CONTROL VALVE ISOLATION | NA | BFW HP | 2080_00005‐1 | OPEN | CLOSED | WATER | 12" | NO DATA | 9994.0 | V | NO DATA
UNIT 2 UPDATED | NO | HRSG/HP/HP DRUM | 02-VHHS902 | HP DRUM HIGH FLOW LCV OUTLET ISO | HRSG LOWER WEST | NO DATA | NO DATA | HP FEEDWATER CONTROL VALVE ISOLATION | NA | BFW HP | 2080_00005‐1 | OPEN | CLOSED | WATER | 12" | NO DATA | 9995.0 | V | NO DATA
UNIT 2 UPDATED | NO | HRSG/HP/HP DRUM | 02-VHHS903 | HP DRUM LOW FLOW LCV INLET ISO | HRSG LOWER WEST | NO DATA | NO DATA | HP FEEDWATER CONTROL VALVE ISOLATION | NA | BFW HP | 2080_00005‐1 | OPEN | CLOSED | WATER | 6" | NO DATA | 9996.0 | V | NO DATA
UNIT 2 UPDATED | NO | HRSG/HP/HP DRUM | 02-VHHS904 | HP DRUM LOW FLOW LCV OUTLET ISO | HRSG LOWER WEST | NO DATA | SPARGING | HP FEEDWATER CONTROL VALVE ISOLATION | NA | NO DATA | 2080_00005‐1 | CLOSED | CLOSED | WATER | 6" | 5989.0 | 9997.0 | V | NO DATA
UNIT 2 UPDATED | NO | HRSG/HP/HP ECON | 02-VHHS905 | HP ECON 9,10 DRAIN BLOCK | HRSG LOWER EAST | NO DATA | NO DATA | HP ECONOMIZER DRAIN | NA | BFW HP | 2080_00005‐1 | CLOSED | OPEN | WATER | 2" | NO DATA | 9998.0 | V | NO DATA
UNIT 2 UPDATED | NO | HRSG/HP/HP ECON | 02-VHHS906 | HP ECON 3,4,5 DRAIN BLOCK | HRSG LOWER EAST | NO DATA | HRSG/ST | HP ECONOMIZER DRAIN | NA | HHS | 2080_00005‐1 | CLOSED | OPEN | WATER | 2" | NO DATA | 9999.0 | V | NO DATA
UNIT 2 UPDATED | NO | HRSG/HP/HP DRUM | 02-VHHS907 | HP DRUM LCV BYPASS | HRSG LOWER WEST | NO DATA | HRSG/ST | HP DRUM LCV BYPASS | NA | HHS | 2080_00005‐1 | CLOSED | CLOSED | WATER | 2" | NO DATA | 10000.0 | V | NO DATA
UNIT 2 UPDATED | NO | HRSG/HP/HP STEAM | 02-VHHS909 | HP SH STG2 DRIPLEG DRAIN (TO ATM) ROOT | HRSG LOWER EAST | NO DATA | NO DATA | HP INTERSTAGE ATTEMPERATOR DRAIN POT CLEANOUT DRAIN | NA | HHS | 2080_00005‐3 | CLOSED | OPEN | WATER/STEAM | 1" | NO DATA | 10001.0 | V | NO DATA
UNIT 2 UPDATED | NO | HRSG/HP/HP STEAM | 02-VHHS910 | HP SH STG2 DRIPLEG DRAIN (TO ATM) BLOCK | HRSG LOWER EAST | NO DATA | NO DATA | HP INTERSTAGE ATTEMPERATOR DRAIN POT CLEANOUT DRAIN | NA | HHS | 2080_00005‐3 | CLOSED | OPEN | WATER/STEAM | 1" | NO DATA | 10002.0 | V | NO DATA
UNIT 2 | NO |  | 02-VHHS911 | HP FEEDWATER INLET SWING CHECK VALVE | NO DATA | NO DATA | NO DATA | HP FEEDWATER INLET SWING CHECK VALVE | NA | NO DATA | 2080_00005‐1 | NO DATA | NO DATA | WATER | 12" | NO DATA | 10003.0 | V | NO DATA
UNIT 2 UPDATED | NO | HRSG/HP/HP DRUM | 02-VHHS912 | HP DRUM LCV FW DRAIN BEFORE MOV | HRSG LOWER WEST | NO DATA | NO DATA | HP FEEDWATER INLET DRAIN | NA | BFW HP | 2080_00005‐1 | CLOSED | OPEN | WATER | 2" | NO DATA | 10004.0 | V | NO DATA
UNIT 2 UPDATED | NO | HRSG/HP/HP DRUM | 02-VHHS913 | HP DRUM LCV FW DRAIN BEFORE MOV | HRSG LOWER WEST | NO DATA | NO DATA | HP FEEDWATER INLET DRAIN | NA | BFW HP | 2080_00005‐1 | CLOSED | OPEN | WATER | 2" | NO DATA | 10005.0 | V | NO DATA
UNIT 2 | NO |  | 02-VHHS914 | HP ECONOMIZER INLET PIT (AFTER LCV) | HRSG LOWER WEST | NO DATA | NO DATA | HP ECONOMIZER INLET PRESSURE TRANSMITTER ISOLATION | NA | BFW HP | 2080_00005‐1 | OPEN | NO DATA | WATER | 3/4" | NO DATA | 10006.0 | V | NO DATA
UNIT 2 | NO |  | 02-VHHS915 | HP ECONOMIZER INLET PIT (AFTER LCV) | HRSG LOWER WEST | NO DATA | NO DATA | HP ECONOMIZER INLET PRESSURE TRANSMITTER ISOLATION | NA | BFW HP | 2080_00005‐1 | OPEN | NO DATA | WATER | 3/4" | NO DATA | 10007.0 | V | NO DATA
UNIT 2 | NO |  | 02-VHHS916 | HP FW TO ECONOMIZER PIT (BEFORE LCV) | NO DATA | NO DATA | NO DATA | HP FEEDWATER INLET PRESSURE TRANSMITTER ISOLATION | NA | BFW HP | 2080_00005‐1 | OPEN | NO DATA | WATER | 3/4" | NO DATA | 10008.0 | V | NO DATA
UNIT 2 | NO |  | 02-VHHS917 | HP FW TO ECONOMIZER PIT (BEFORE LCV) | NO DATA | NO DATA | NO DATA | HP FEEDWATER INLET PRESSURE TRANSMITTER ISOLATION | NA | BFW HP | 2080_00005‐1 | OPEN | NO DATA | WATER | 3/4" | NO DATA | 10009.0 | V | NO DATA
UNIT 2 | NO |  | 02-VHHS918 | HP FEEDWATER INLET FLOW TRANSMITTER ISOLATION | NO DATA | NO DATA | NO DATA | HP FEEDWATER INLET FLOW TRANSMITTER ISOLATION | NA | NO DATA | 2080_00005‐1 | NO DATA | NO DATA | WATER | 3/4" | NO DATA | 10010.0 | V | NO DATA
UNIT 2 | NO |  | 02-VHHS918F | HP BFW (2) FLOW TRANSMITTERS TO HRSG | PIPE RACK 1ST | NO DATA | HRSG/HP DRUM | NO DATA | NO DATA | BFW HP | NO DATA | OPEN | NO DATA | NO DATA | NO DATA | NO DATA | 10011.0 | V | NO DATA
UNIT 2 | NO |  | 02-VHHS919 | HP FEEDWATER INLET FLOW TRANSMITTER ISOLATION | NO DATA | NO DATA | NO DATA | HP FEEDWATER INLET FLOW TRANSMITTER ISOLATION | NA | NO DATA | 2080_00005‐1 | NO DATA | NO DATA | WATER | 3/4" | NO DATA | 10012.0 | V | NO DATA
UNIT 2 | NO |  | 02-VHHS919F | HP BFW (2) FLOW TRANSMITTERS TO HRSG | PIPE RACK 1ST | NO DATA | HRSG/HP DRUM | NO DATA | NO DATA | BFW HP | NO DATA | OPEN | NO DATA | NO DATA | NO DATA | NO DATA | 10013.0 | V | NO DATA
UNIT 2 | NO |  | 02-VHHS920 | HP FEEDWATER INLET FLOW TRANSMITTER ISOLATION | NO DATA | NO DATA | NO DATA | HP FEEDWATER INLET FLOW TRANSMITTER ISOLATION | NA | NO DATA | 2080_00005‐1 | NO DATA | NO DATA | WATER | 3/4" | NO DATA | 10014.0 | V | NO DATA
UNIT 2 | NO |  | 02-VHHS920F | HP BFW (2) FLOW TRANSMITTERS TO HRSG | PIPE RACK 1ST | NO DATA | HRSG/HP DRUM | NO DATA | NO DATA | BFW HP | NO DATA | OPEN | NO DATA | NO DATA | NO DATA | NO DATA | 10015.0 | V | NO DATA
UNIT 2 | NO |  | 02-VHHS921 | HP FEEDWATER INLET FLOW TRANSMITTER ISOLATION | NO DATA | NO DATA | NO DATA | HP FEEDWATER INLET FLOW TRANSMITTER ISOLATION | NA | NO DATA | 2080_00005‐1 | NO DATA | NO DATA | WATER | 3/4" | NO DATA | 10016.0 | V | NO DATA
UNIT 2 | NO |  | 02-VHHS921F | HP BFW (2) FLOW TRANSMITTERS TO HRSG | PIPE RACK 1ST | NO DATA | HRSG/HP DRUM | NO DATA | NO DATA | BFW HP | NO DATA | OPEN | NO DATA | NO DATA | NO DATA | NO DATA | 10017.0 | V | NO DATA
UNIT 2 | NO |  | 02-VHHS922 | HP FEEDWATER INLET FLOW TRANSMITTER ISOLATION | NO DATA | NO DATA | NO DATA | HP FEEDWATER INLET FLOW TRANSMITTER ISOLATION | NA | NO DATA | 2080_00005‐1 | NO DATA | NO DATA | WATER | 3/4" | NO DATA | 10018.0 | V | NO DATA
UNIT 2 | NO |  | 02-VHHS922F | HP BFW (2) FLOW TRANSMITTERS TO HRSG | PIPE RACK 1ST | NO DATA | HRSG/HP DRUM | NO DATA | NO DATA | BFW HP | NO DATA | OPEN | NO DATA | NO DATA | NO DATA | NO DATA | 10019.0 | V | NO DATA
UNIT 2 | NO |  | 02-VHHS923 | HP FEEDWATER INLET FLOW TRANSMITTER ISOLATION | NO DATA | NO DATA | NO DATA | HP FEEDWATER INLET FLOW TRANSMITTER ISOLATION | NA | NO DATA | 2080_00005‐1 | NO DATA | NO DATA | WATER | 3/4" | NO DATA | 10020.0 | V | NO DATA
UNIT 2 | NO |  | 02-VHHS923F | HP BFW (2) FLOW TRANSMITTERS TO HRSG | PIPE RACK 1ST | NO DATA | HRSG/HP DRUM | NO DATA | NO DATA | BFW HP | NO DATA | OPEN | NO DATA | NO DATA | NO DATA | NO DATA | 10021.0 | V | NO DATA
UNIT 2 | NO |  | 02-VHHS924 | HP FEEDWATER INLET FLOW TRANSMITTER ISOLATION | NO DATA | NO DATA | NO DATA | HP FEEDWATER INLET FLOW TRANSMITTER ISOLATION | NA | NO DATA | 2080_00005‐1 | NO DATA | NO DATA | WATER | 3/4" | NO DATA | 10022.0 | V | NO DATA
UNIT 2 | NO |  | 02-VHHS924F | HP BFW (2) FLOW TRANSMITTERS TO HRSG | PIPE RACK 1ST | NO DATA | HRSG/HP DRUM | NO DATA | NO DATA | BFW HP | NO DATA | OPEN | NO DATA | NO DATA | NO DATA | NO DATA | 10023.0 | V | NO DATA
UNIT 2 | NO |  | 02-VHHS925 | HP FEEDWATER INLET FLOW TRANSMITTER ISOLATION | NO DATA | NO DATA | NO DATA | HP FEEDWATER INLET FLOW TRANSMITTER ISOLATION | NA | NO DATA | 2080_00005‐1 | NO DATA | NO DATA | WATER | 3/4" | NO DATA | 10024.0 | V | NO DATA
UNIT 2 | NO |  | 02-VHHS925F | HP BFW (2) FLOW TRANSMITTERS TO HRSG | PIPE RACK 1ST | NO DATA | HRSG/HP DRUM | NO DATA | NO DATA | BFW HP | NO DATA | OPEN | NO DATA | NO DATA | NO DATA | NO DATA | 10025.0 | V | NO DATA
UNIT 2 UPDATED | NO | HRSG/BFW HP/CND | 02-VHHS926 | HP COLD FILL ROOT | PIPE RACK 1ST | NO DATA | NO DATA | HP BOILER FILL ISOLATION | NA | NO DATA | 2080_00005‐1 | OPEN | CLOSED | WATER | 2" | NO DATA | 10026.0 | V | NO DATA
UNIT 2 | NO |  | 02-VHHS927 | HP BOILER FILL CHECK VALVE | NO DATA | NO DATA | NO DATA | HP BOILER FILL CHECK VALVE | NA | NO DATA | 2080_00005‐1 | NO DATA | NO DATA | WATER | 2" | NO DATA | 10027.0 | V | NO DATA
UNIT 2 UPDATED | NO | HRSG/BFW HP/CND | 02-VHHS928 | HP COLD FILL BLOCK | PIPE RACK 1ST | NO DATA | NO DATA | HP BOILER FILL ISOLATION | NA | NO DATA | 2080_00005‐1 | OPEN | CLOSED | WATER | 2" | NO DATA | 10028.0 | V | NO DATA
UNIT 2 | NO |  | 02-PCV-CCW191 | SYSTEM BALANCING CONTROL VALVE | U2 CCW PUMP AREA | NO DATA | NO DATA | SYSTEM BALANCING CONTROL VALVE | NO DATA | CCW | PD-270B | OPEN | CLOSED | WATER/GLYCOL | 10" | 1980.0 | 8171.0 | NO DATA | NO DATA
UNIT 2 | NO |  | 02-VCND816 | UNIT 2 CONDENSATE PUMP A SEALING WATER PRESS. GAUGE ISOLATION VAL | CONDESATE RECIEVER TANK | NO DATA | NO DATA | NO DATA | NO DATA | NO DATA | NO DATA | OPEN | CLOSED | NO DATA | NO DATA | 3859.0 | 9630.0 | V | NO DATA
UNIT 2 UPDATED | NO | HRSG/HP/HP ECON | 02-VHHS938 | HP ECON 6,7,8 DRAIN BLOCK | HRSG LOWER EAST | NO DATA | NO DATA | HP ECONOMIZER DRAIN | NA | BFW HP | 2080_00005‐1 | CLOSED | OPEN | WATER | 2" | NO DATA | 10038.0 | V | NO DATA
UNIT 2 | NO |  | 02-VCND817 | UNIT 2 CONDENSATE PUMP A SEALING WATER PRESS. GAUGE VALVE | CONDESATE RECIEVER TANK | NO DATA | NO DATA | NO DATA | NO DATA | NO DATA | NO DATA | OPEN | CLOSED | NO DATA | NO DATA | 3860.0 | 9631.0 | V | NO DATA
UNIT 2 UPDATED | YES | CND A | 02-VCND818 | CND A SEAL SUPPLY VALVE | CRT AREA | NO DATA | CND PUMP A | UNIT 2 CONDENSATE PUMP A SEALING WATER VALVE | NO DATA | CND | NO DATA | OPEN | CLOSED | NO DATA | NO DATA | 3861.0 | 9632.0 | V | NO DATA
UNIT 2 | YES |  | 02-VCND819 | SEAL WATER PRESSURE GAUGE | CRT AREA | NO DATA | CND PUMP A | NO DATA | NO DATA | CND | NO DATA | OPEN | NO DATA | NO DATA | NO DATA | NO DATA | 9633.0 | V | NO DATA
UNIT 2 UPDATED | YES | CND A | 02-VCND820 | CND A EQUALIZING VALVE | CRT AREA | NO DATA | CND PUMP A | UNIT 2 CONDENSATE PUMP A EQUALIZING VALVE | NO DATA | CND | NO DATA | OPEN | CLOSED | NO DATA | NO DATA | 3862.0 | 9634.0 | V | NO DATA
UNIT 2 | NO |  | 02-VCND834 | PUMP DISCHARGE PRESSURE GAUGE | CRT AREA | NO DATA | CND PUMP B | UNIT 2 CONDENSATE PUMP B DISCHARGE PRESS. GAUGE ISO | NO DATA | CND | NO DATA | OPEN | CLOSED | NO DATA | NO DATA | 3863.0 | 9635.0 | V | NO DATA
UNIT 2 | NO |  | 02-VCND835 | UNIT 2 CONDENSATE PUMP B DISCHARGE PRESS. GAUGE VALVE | CONDESATE RECIEVER TANK | NO DATA | NO DATA | NO DATA | NO DATA | NO DATA | NO DATA | OPEN | CLOSED | NO DATA | NO DATA | 3864.0 | 9636.0 | V | NO DATA
UNIT 2 | NO |  | 02-VHHS951 | (2) HP DRUM PIT (4) VALVES | TOP OF THE HP DRUM | NO DATA | HRSG/ HP DRUM | HP DRUM PRESSURE TRANSMITTER ISOLATION | NA | HHS | 2080_00005‐2 | OPEN | NO DATA | WATER/STEAM | 3/4" | NO DATA | 10051.0 | V | NO DATA
UNIT 2 | NO |  | 02-VHHS952 | (2) HP DRUM PIT (4) VALVES | TOP OF THE HP DRUM | NO DATA | HRSG/ HP DRUM | HP DRUM PRESSURE TRANSMITTER ISOLATION | NA | HHS | 2080_00005‐2 | OPEN | NO DATA | WATER/STEAM | 3/4" | NO DATA | 10052.0 | V | NO DATA
UNIT 2 | NO |  | 02-VHHS953 | (2) HP DRUM PIT (4) VALVES | TOP OF THE HP DRUM | NO DATA | HRSG/ HP DRUM | HP DRUM PRESSURE TRANSMITTER ISOLATION | NA | HHS | 2080_00005‐2 | OPEN | NO DATA | WATER/STEAM | 3/4" | NO DATA | 10053.0 | V | NO DATA
UNIT 2 | NO |  | 02-VHHS954 | HP DRUM PRESSURE INDICATOR ISOLATION | NO DATA | NO DATA | NO DATA | HP DRUM PRESSURE INDICATOR ISOLATION | NA | NO DATA | 2080_00005‐2 | NO DATA | NO DATA | WATER/STEAM | 3/4" | NO DATA | 10054.0 | V | NO DATA
UNIT 2 | NO |  | 02-VHHS955 | HP DRUM PRESSURE INDICATOR ISOLATION | NO DATA | NO DATA | NO DATA | HP DRUM PRESSURE INDICATOR ISOLATION | NA | NO DATA | 2080_00005‐2 | NO DATA | NO DATA | WATER/STEAM | 3/4" | NO DATA | 10055.0 | V | NO DATA
UNIT 2 UPDATED | NO | HRSG/HP/HP DRUM | 02-VHHS960 | HP IBD CV BYPASS | BD TANK LANDING | NO DATA | NO DATA | HP EVAPORATOR DRAIN | NA | NO DATA | 2080_00007‐1 | CLOSED | CLOSED | WATER | 2" | NO DATA | 10060.0 | V | NO DATA
UNIT 2 | NO |  | 02-VHHS963 | LEVEL ELEMENT (4) VALVES | HRSG UPPER WEST | NO DATA | HRSG/ HP DRUM | HP DRUM LEVEL GAUGE ISOLATION | NA | HHS | 2080_00005‐2 | OPEN | NO DATA | WATER/STEAM | 2" | NO DATA | 10062.0 | V | NO DATA
UNIT 2 | NO |  | 02-VHHS964 | LEVEL ELEMENT (4) VALVES | HRSG UPPER WEST | NO DATA | HRSG/ HP DRUM | HP DRUM LEVEL GAUGE ISOLATION | NA | HHS | 2080_00005‐2 | OPEN | NO DATA | WATER/STEAM | 2" | NO DATA | 10063.0 | V | NO DATA
UNIT 2 | NO |  | 02-VHHS965 | LEVEL INSTRUMENTS BLOWDOWN | HRSG UPPER WEST | NO DATA | HRSG/ HP DRUM | HP DRUM LEVEL GAUGE DRAIN | NA | HHS | 2080_00005‐2 | CLOSED | NO DATA | WATER/STEAM | 2" | NO DATA | 10064.0 | V | NO DATA
UNIT 2 | NO |  | 02-VHHS966 | LEVEL INSTRUMENTS BLOWDOWN | HRSG UPPER WEST | NO DATA | HRSG/ HP DRUM | HP DRUM LEVEL GAUGE DRAIN | NA | HHS | 2080_00005‐2 | CLOSED | NO DATA | WATER/STEAM | 2" | NO DATA | 10065.0 | V | NO DATA
UNIT 2 | NO |  | 02-VHHS967 | LEVEL TRANSMITTER (4) VALVES | HRSG UPPER WEST | NO DATA | HRSG/ HP DRUM | HP DRUM LEVEL TRANSMITTER ISOLATION | NA | HHS | 2080_00005‐2 | OPEN | NO DATA | WATER/STEAM | 1" | NO DATA | 10066.0 | V | NO DATA
UNIT 2 | NO |  | 02-VHHS968 | LEVEL TRANSMITTER (4) VALVES | HRSG UPPER WEST | NO DATA | HRSG/ HP DRUM | HP DRUM LEVEL TRANSMITTER ISOLATION | NA | HHS | 2080_00005‐2 | OPEN | NO DATA | WATER/STEAM | 1" | NO DATA | 10067.0 | V | NO DATA
UNIT 2 | NO |  | 02-VHHS969 | LEVEL TRANSMITTER (4) VALVES | HRSG UPPER WEST | NO DATA | HRSG/ HP DRUM | HP DRUM LEVEL TRANSMITTER ISOLATION | NA | HHS | 2080_00005‐2 | OPEN | NO DATA | WATER/STEAM | 1" | NO DATA | 10068.0 | V | NO DATA
UNIT 2 | NO |  | 02-VHHS970 | LEVEL TRANSMITTER (4) VALVES | HRSG UPPER WEST | NO DATA | HRSG/ HP DRUM | HP DRUM LEVEL TRANSMITTER ISOLATION | NA | HHS | 2080_00005‐2 | OPEN | NO DATA | WATER/STEAM | 1" | NO DATA | 10069.0 | V | NO DATA
UNIT 2 | NO |  | 02-VHHS971 | LEVEL ELEMENT (4) VALVES | HRSG UPPER EAST | NO DATA | HRSG/ HP DRUM | HP DRUM LEVEL GAUGE ISOLATION | NA | HHS | 2080_00005‐2 | OPEN | NO DATA | WATER/STEAM | 2" | NO DATA | 10070.0 | V | NO DATA
UNIT 2 | NO |  | 02-VHHS972 | LEVEL INSTRUMENTS BLOWDOWN | HRSG UPPER WEST | NO DATA | HRSG/ HP DRUM | HP DRUM LEVEL GAUGE DRAIN | NA | HHS | 2080_00005‐2 | CLOSED | NO DATA | WATER/STEAM | 2" | NO DATA | 10071.0 | V | NO DATA
UNIT 2 | NO |  | 02-VHHS973 | LEVEL INSTRUMENTS BLOWDOWN | HRSG UPPER EAST | NO DATA | HRSG/ HP DRUM | HP DRUM LEVEL GAUGE DRAIN | NA | HHS | 2080_00005‐2 | CLOSED | NO DATA | WATER/STEAM | 2" | NO DATA | 10072.0 | V | NO DATA
UNIT 2 | NO |  | 02-VHHS974 | LEVEL INSTRUMENTS BLOWDOWN | HRSG UPPER EAST | NO DATA | HRSG/ HP DRUM | HP DRUM LEVEL GAUGE DRAIN | NA | HHS | 2080_00005‐2 | CLOSED | NO DATA | WATER/STEAM | 2" | NO DATA | 10073.0 | V | NO DATA
UNIT 2 | NO |  | 02-VHHS975 | (2)LEVEL TRANSMITTERS (8) VALVES | HRSG UPPER EAST | NO DATA | HRSG/ HP DRUM | HP DRUM LEVEL TRANSMITTER ISOLATION | NA | HHS | 2080_00005‐2 | OPEN | NO DATA | WATER/STEAM | 1" | NO DATA | 10074.0 | V | NO DATA
UNIT 2 | NO |  | 02-VHHS976 | (2)LEVEL TRANSMITTERS (8) VALVES | HRSG UPPER EAST | NO DATA | HRSG/ HP DRUM | HP DRUM LEVEL TRANSMITTER ISOLATION | NA | HHS | 2080_00005‐2 | OPEN | NO DATA | WATER/STEAM | 1" | NO DATA | 10075.0 | V | NO DATA
UNIT 2 | NO |  | 02-VHHS977 | (2)LEVEL TRANSMITTERS (8) VALVES | HRSG UPPER EAST | NO DATA | HRSG/ HP DRUM | HP DRUM LEVEL TRANSMITTER ISOLATION | NA | HHS | 2080_00005‐2 | OPEN | NO DATA | WATER/STEAM | 1" | NO DATA | 10076.0 | V | NO DATA
UNIT 2 | NO |  | 02-VHHS978 | (2)LEVEL TRANSMITTERS (8) VALVES | HRSG UPPER EAST | NO DATA | HRSG/ HP DRUM | HP DRUM LEVEL TRANSMITTER ISOLATION | NA | HHS | 2080_00005‐2 | OPEN | NO DATA | WATER/STEAM | 1" | NO DATA | 10077.0 | V | NO DATA
UNIT 2 | NO |  | 02-VHHS979 | (2)LEVEL TRANSMITTERS (8) VALVES | HRSG UPPER EAST | NO DATA | HRSG/ HP DRUM | HP DRUM LEVEL TRANSMITTER ISOLATION | NA | HHS | 2080_00005‐2 | OPEN | NO DATA | WATER/STEAM | 1" | NO DATA | 10078.0 | V | NO DATA
UNIT 2 | NO |  | 02-VHHS980 | (2)LEVEL TRANSMITTERS (8) VALVES | HRSG UPPER EAST | NO DATA | HRSG/ HP DRUM | HP DRUM LEVEL TRANSMITTER ISOLATION | NA | HHS | 2080_00005‐2 | OPEN | NO DATA | WATER/STEAM | 1" | NO DATA | 10079.0 | V | NO DATA
UNIT 2 | NO |  | 02-VHHS981 | (2)LEVEL TRANSMITTERS (8) VALVES | HRSG UPPER EAST | NO DATA | HRSG/ HP DRUM | HP DRUM LEVEL TRANSMITTER ISOLATION | NA | HHS | 2080_00005‐2 | OPEN | NO DATA | WATER/STEAM | 1" | NO DATA | 10080.0 | V | NO DATA
UNIT 2 | NO |  | 02-VHHS982 | (2)LEVEL TRANSMITTERS (8) VALVES | HRSG UPPER EAST | NO DATA | HRSG/ HP DRUM | HP DRUM LEVEL TRANSMITTER ISOLATION | NA | HHS | 2080_00005‐2 | OPEN | NO DATA | WATER/STEAM | 1" | NO DATA | 10081.0 | V | NO DATA
UNIT 2 | NO |  | 02-VHHS983 | LEVEL ELEMENT (4) VALVES | HRSG UPPER EAST | NO DATA | HRSG/ HP DRUM | HP DRUM LEVEL GAUGE ISOLATION | NA | HHS | 2080_00005‐2 | OPEN | NO DATA | WATER/STEAM | 2" | NO DATA | 10082.0 | V | NO DATA
UNIT 2 | NO |  | 02-VHHS984 | LEVEL ELEMENT (4) VALVES | HRSG UPPER EAST | NO DATA | HRSG/ HP DRUM | HP DRUM LEVEL GAUGE ISOLATION | NA | HHS | 2080_00005‐2 | OPEN | NO DATA | WATER/STEAM | 2" | NO DATA | 10083.0 | V | NO DATA
UNIT 2 | NO |  | 02-VHHS985 | LEVEL ELEMENT (4) VALVES | HRSG UPPER EAST | NO DATA | HRSG/ HP DRUM | HP DRUM LEVEL GAUGE ISOLATION | NA | HHS | 2080_00005‐2 | OPEN | NO DATA | WATER/STEAM | 2" | NO DATA | 10084.0 | V | NO DATA
UNIT 2 | NO |  | 02-VHHS986 | LEVEL ELEMENT (4) VALVES | HRSG UPPER WEST | NO DATA | HRSG/ HP DRUM | HP DRUM LEVEL GAUGE ISOLATION | NA | HHS | 2080_00005‐2 | OPEN | NO DATA | WATER/STEAM | 2" | NO DATA | 10085.0 | V | NO DATA
UNIT 2 | NO |  | 02-VHHS987 | LEVEL ELEMENT (4) VALVES | HRSG UPPER WEST | NO DATA | HRSG/ HP DRUM | HP DRUM LEVEL GAUGE ISOLATION | NA | HHS | 2080_00005‐2 | OPEN | NO DATA | WATER/STEAM | 2" | NO DATA | 10086.0 | V | NO DATA
UNIT 2 UPDATED | NO | HRSG/HP/HP DRUM | 02-VHHS988 | HP DRUM PHOSPHATE INJECTION ISO | HRSG UPPER WEST | NO DATA | HRSG/ HP DRUM | HP DRUM INLET CHEMICAL INJECTION ISOLATION | NA | HHS | 2080_00005‐2 | OPEN | CLOSED | WATER | 1" | NO DATA | 10087.0 | V | NO DATA
UNIT 2 | NO |  | 02-VHHS989 | HP DRUM INLET CHEMICAL INJECTION CHECK VALVE | NO DATA | NO DATA | NO DATA | HP DRUM INLET CHEMICAL INJECTION CHECK VALVE | NA | NO DATA | 2080_00005‐2 | NO DATA | NO DATA | WATER | 1" | NO DATA | 10088.0 | V | NO DATA
UNIT 2 UPDATED | NO | SAMPLE HP DRUM | 02-VHHS991 | HP DRUM WATER SAMPLE ROOT | HRSG UPPER EAST | NO DATA | HRSG/ HP DRUM | HP DRUM WATER SAMPLE ISOLATION | NA | HHS | 2080_00005‐2 | OPEN | CLOSED | WATER | 3/4" | NO DATA | 10089.0 | V | NO DATA
UNIT 2 UPDATED | NO | SAMPLE HP DRUM | 02-VHHS992 | HP DRUM WATER SAMPLE ROOT | HRSG UPPER EAST | NO DATA | HRSG/ HP DRUM | HP DRUM WATER SAMPLE ISOLATION | NA | HHS | 2080_00005‐2 | OPEN | CLOSED | WATER | 3/4" | NO DATA | 10090.0 | V | NO DATA
UNIT 2 | NO |  | 02-VHHS993 | HP STEAM SPARGING CHECK VALVE | NO DATA | NO DATA | NO DATA | HP STEAM SPARGING CHECK VALVE | NA | NO DATA | 2080_00005‐2 | NO DATA | NO DATA | STEAM | 4" | NO DATA | 10091.0 | V | NO DATA
UNIT 2 UPDATED | NO | HRSG/HP/AUX STEAM | 02-VHHS994 | HP SPARGING DRAIN AFTER MOV ROOT | HRSG LOWER WEST | NO DATA | SPARGING | HP SPARGING STEAM DRAIN | NA | NO DATA | 2080_00005‐2 | CLOSED | OPEN | WATER/STEAM | 2" | 5990.0 | 10092.0 | V | NO DATA
UNIT 2 UPDATED | NO | HRSG/HP/AUX STEAM | 02-VHHS995 | HP SPARGING DRAIN AFTER MOV BLOCK | HRSG LOWER WEST | NO DATA | SPARGING | HP SPARGING STEAM DRAIN | NA | NO DATA | 2080_00005‐2 | CLOSED | OPEN | WATER/STEAM | 2" | 5991.0 | 10093.0 | V | NO DATA
UNIT 2 UPDATED | NO | HRSG/HP/AUX STEAM | 02-VHHS996 | HP SPARGING STRNR DRAIN AFTER PCV ROOT | HRSG LOWER WEST | NO DATA | SPARGING | HP SPARGING STEAM STRAINER DRAIN | NA | NO DATA | 2080_00005‐2 | CLOSED | OPEN | WATER/STEAM | 2" | NO DATA | 10094.0 | V | NO DATA
UNIT 2 UPDATED | NO | HRSG/HP/AUX STEAM | 02-VHHS997 | HP SPARGING STRNR DRAIN AFTER PCV BLOCK | HRSG LOWER WEST | NO DATA | SPARGING | HP SPARGING STEAM STRAINER DRAIN | NA | NO DATA | 2080_00005‐2 | CLOSED | OPEN | WATER/STEAM | 2" | NO DATA | 10095.0 | V | NO DATA
UNIT 2 UPDATED | NO | SAMPLE HP SATURATED STEAM | 02-VHHS998 | HP SATURATED STEAM SAMPLE ROOT | UNDR HP DRUM EAST | NO DATA | HRSG | HP SATURATED STEAM SAMPLE ISOLATION | NA | HHS | 2080_00005‐2 | OPEN | CLOSED | WATER/STEAM | 3/4" | NO DATA | 10096.0 | V | NO DATA
UNIT 2 UPDATED | NO | SAMPLE HP SATURATED STEAM | 02-VHHS999 | HP SATURATED STEAM SAMPLE BLOCK | UNDR HP DRUM EAST | NO DATA | HRSG | HP SATURATED STEAM SAMPLE ISOLATION | NA | HHS | 2080_00005‐2 | OPEN | CLOSED | WATER/STEAM | 3/4" | NO DATA | 10097.0 | V | NO DATA
UNIT 2 | NO |  | 02-VHHSNODATA1 | HP DRUM HIGH FLOW LCV ISO BYPASS | HRSG LOWER WEST | NO DATA | NO DATA | NO DATA | NO DATA | BFW HP | NO DATA | CLOSED | NO DATA | NO DATA | NO DATA | NO DATA | 10098.0 | V | NO DATA
UNIT 2 | NO |  | 02-VHHSNODATA10 | MOV 901 EQUALIZING | HRSG LOWER WEST | NO DATA | NO DATA | NO DATA | NO DATA | BFW HP | NO DATA | OPEN | NO DATA | NO DATA | NO DATA | NO DATA | 10099.0 | V | NO DATA
UNIT 2 | NO |  | 02-VHHSNODATA11 | LEVEL GAUGE (2) VALVES | HRSG UPPER WEST | NO DATA | HRSG/ HP DRUM | NO DATA | NO DATA | HHS | NO DATA | OPEN | NO DATA | NO DATA | NO DATA | NO DATA | 10100.0 | V | NO DATA
UNIT 2 | NO |  | 02-VHHSNODATA12 | HP CONTINUOUS BLOWDOWN REGULATOR | HRSG UPPER EAST | NO DATA | HRSG/ HP DRUM | NO DATA | NO DATA | HHS | NO DATA | NO DATA | NO DATA | NO DATA | NO DATA | NO DATA | 10101.0 | V | NO DATA
UNIT 2 | NO |  | 02-VHHSNODATA13 | LEVEL GAUGE (2) VALVES | HRSG UPPER EAST | NO DATA | HRSG/ HP DRUM | NO DATA | NO DATA | HHS | NO DATA | OPEN | NO DATA | NO DATA | NO DATA | NO DATA | 10102.0 | V | NO DATA
UNIT 2 | NO |  | 02-VHHSNODATA2 | HP DRUM HIGH FLOW LCV ISO EQUALIZING VALVE | HRSG LOWER WEST | NO DATA | NO DATA | NO DATA | NO DATA | BFW HP | NO DATA | OPEN | NO DATA | NO DATA | NO DATA | NO DATA | 10103.0 | V | NO DATA
UNIT 2 | NO |  | 02-VHHSNODATA3 | HP DRUM LOW FLOW LCV ISO BYPASS | HRSG LOWER WEST | NO DATA | NO DATA | NO DATA | NO DATA | BFW HP | NO DATA | CLOSED | NO DATA | NO DATA | NO DATA | NO DATA | 10104.0 | V | NO DATA
UNIT 2 | NO |  | 02-VHHSNODATA4 | HP DRUM LOW FLOW LCV ISO EQUALIZING VALVE | HRSG LOWER WEST | NO DATA | NO DATA | NO DATA | NO DATA | BFW HP | NO DATA | OPEN | NO DATA | NO DATA | NO DATA | NO DATA | 10105.0 | V | NO DATA
UNIT 2 | NO |  | 02-VHHSNODATA5 | HP DRUM HIGH FLOW LCV OUTLET ISO BYPASS | HRSG LOWER WEST | NO DATA | NO DATA | NO DATA | NO DATA | BFW HP | NO DATA | CLOSED | NO DATA | NO DATA | NO DATA | NO DATA | 10106.0 | V | NO DATA
UNIT 2 | NO |  | 02-VHHSNODATA6 | HP DRUM HIGH FLOW LCV OUTLET ISO EQUALIZING | HRSG LOWER WEST | NO DATA | NO DATA | NO DATA | NO DATA | BFW HP | NO DATA | OPEN | NO DATA | NO DATA | NO DATA | NO DATA | 10107.0 | V | NO DATA
UNIT 2 | NO |  | 02-VHHSNODATA7 | HP DRUM LOW FLOW LCV OUTLET ISO BYPASS | HRSG LOWER WEST | NO DATA | NO DATA | NO DATA | NO DATA | BFW HP | NO DATA | CLOSED | NO DATA | NO DATA | NO DATA | NO DATA | 10108.0 | V | NO DATA
UNIT 2 | NO |  | 02-VHHSNODATA8 | HP DRUM LOW FLOW LCV OUTLET ISO EQUALIZING | HRSG LOWER WEST | NO DATA | NO DATA | NO DATA | NO DATA | BFW HP | NO DATA | OPEN | NO DATA | NO DATA | NO DATA | NO DATA | 10109.0 | V | NO DATA
UNIT 2 | NO |  | 02-VHHSNODATA9 | MOV 901 BYPASS | HRSG LOWER WEST | NO DATA | NO DATA | NO DATA | NO DATA | BFW HP | NO DATA | CLOSED | NO DATA | NO DATA | NO DATA | NO DATA | 10110.0 | V | NO DATA
UNIT 2 UPDATED | NO | HRSG/IP/IP STEAM | 02-VHIS801 | IP SH OUTLET DRAIN ROOT (BEFORE MOV) | HRSG LOWER WEST | NO DATA | NO DATA | IP SUPERHEATED STEAM DRAIN | NA | HIS | 2080_00004‐3 | CLOSED | OPEN | STEAM | 2" | NO DATA | 10111.0 | V | NO DATA
UNIT 2 UPDATED | NO | HRSG/IP/IP STEAM | 02-VHIS802 | IP SH OUTLET DRAIN BLOCK (BEFORE MOV) | HRSG LOWER WEST | NO DATA | NO DATA | IP SUPERHEATED STEAM DRAIN | NA | HIS | 2080_00004‐3 | CLOSED | OPEN | STEAM | 2" | NO DATA | 10112.0 | V | NO DATA
UNIT 2 UPDATED | NO | HRSG/IP/IP DRUM | 02-VHIS846 | IP DRUM VENT ROOT | IP DRUM LANDING | NO DATA | HRSG/ IP DRUM | IP SATURATED STEAM VENT | NA | HIS | 2080_00004‐2 | CLOSED | OPEN | WATER/STEAM | 2" | NO DATA | 10113.0 | V | NO DATA
UNIT 2 UPDATED | NO | HRSG/IP/IP DRUM | 02-VHIS847 | IP DRUM VENT BLOCK | IP DRUM LANDING | NO DATA | HRSG/ IP DRUM | IP SATURATED STEAM VENT | NA | HIS | 2080_00004‐2 | CLOSED | OPEN | WATER/STEAM | 2" | NO DATA | 10114.0 | V | NO DATA
UNIT 2 UPDATED | NO | HRSG/IP/IP DRUM | 02-VHIS848 | IP DRUM VENT ROOT | IP DRUM LANDING | NO DATA | NO DATA | IP SATURATED STEAM VENT | NA | NO DATA | 2080_00004‐2 | CLOSED | OPEN | WATER/STEAM | 2" | NO DATA | 10115.0 | V | NO DATA
UNIT 2 UPDATED | NO | HRSG/IP/IP DRUM | 02-VHIS849 | IP DRUM VENT BLOCK | IP DRUM LANDING | NO DATA | HRSG/ IP DRUM | IP SATURATED STEAM VENT | NA | HIS | 2080_00004‐2 | CLOSED | OPEN | WATER/STEAM | 2" | NO DATA | 10116.0 | V | NO DATA
UNIT 2 UPDATED | NO | HRSG/IP/IP DRUM | 02-VHIS850 | IP DRUM VENT ROOT | IP DRUM LANDING | NO DATA | HRSG/ IP DRUM | IP SATURATED STEAM VENT | NA | HIS | 2080_00004‐2 | CLOSED | OPEN | WATER/STEAM | 2" | NO DATA | 10117.0 | V | NO DATA
UNIT 2 UPDATED | NO | HRSG/IP/IP DRUM | 02-VHIS851 | IP DRUM VENT BLOCK | IP DRUM LANDING | NO DATA | HRSG/ IP DRUM | IP SATURATED STEAM VENT | NA | HIS | 2080_00004‐2 | CLOSED | OPEN | WATER/STEAM | 2" | NO DATA | 10118.0 | V | NO DATA
UNIT 2 UPDATED | NO | HRSG/IP/AUX STEAM | 02-VHIS852 | IP SPARGING DRAIN AFTER PCV ROOT | HRSG LOWER WEST | NO DATA | SPARGING | IP SPARGING STEAM STRAIN DRAIN | NA | AXS | 2080_00004‐2 | CLOSED | OPEN | WATER/STEAM | 2" | NO DATA | 10119.0 | V | NO DATA
UNIT 2 UPDATED | NO | HRSG/IP/AUX STEAM | 02-VHIS853 | IP SPARGING DRAIN AFTER PCV BLOCK | HRSG LOWER WEST | NO DATA | SPARGING | IP SPARGING STEAM STRAIN DRAIN | NA | AXS | 2080_00004‐2 | CLOSED | OPEN | WATER/STEAM | 2" | NO DATA | 10120.0 | V | NO DATA
UNIT 2 UPDATED | NO | HRSG/IP/IP ECON | 02-VHIS854 | IP ECON OUTLET DRAIN ROOT | UNDER LP DRUM WEST | NO DATA | HRSG/ IP DRUM | IP ECONOMIZER OUTLET DRAIN | NA | BFW IP | 2080_00004‐2 | CLOSED | OPEN | WATER | 2" | NO DATA | 10121.0 | V | NO DATA
UNIT 2 UPDATED | NO | HRSG/IP/IP ECON | 02-VHIS855 | IP ECON OUTLET DRAIN BLOCK | UNDER LP DRUM WEST | NO DATA | HRSG/ IP DRUM | IP ECONOMIZER OUTLET DRAIN | NA | BFW IP | 2080_00004‐2 | CLOSED | OPEN | WATER | 2" | NO DATA | 10122.0 | V | NO DATA
UNIT 2 UPDATED | NO | HRSG/IP/IP STEAM | 02-VHIS856 | IP SUPERHEATER OUTLET DRIPLEG DRAIN ROOT | HRSG LOWER WEST | NO DATA | NO DATA | IP SUPERHEATER OUTLET DRAIN POT CLEANOUT DRAIN | NA | HIS | 2080_00004‐3 | CLOSED | OPEN | WATER/STEAM | 1" | NO DATA | 10123.0 | V | NO DATA
UNIT 2 UPDATED | NO | HRSG/IP/IP STEAM | 02-VHIS857 | IP SUPERHEATER OUTLET DRIPLEG DRAIN BLOCK | HRSG LOWER WEST | NO DATA | NO DATA | IP SUPERHEATER OUTLET DRAIN POT CLEANOUT DRAIN | NA | HIS | 2080_00004‐3 | CLOSED | OPEN | WATER/STEAM | 1" | NO DATA | 10124.0 | V | NO DATA
UNIT 2 UPDATED | NO | HRSG/IP/IP STEAM | 02-VHIS858 | IP STEAM HEADER DRAIN ROOT (AFTER MOV) | HRSG LOWER WEST | NO DATA | NO DATA | IP STEAM OUTLET DRAIN POT CLEANOUT DRAIN | NA | HIS | 2080_00004‐3 | CLOSED | OPEN | WATER/STEAM | 1" | NO DATA | 10125.0 | V | NO DATA
UNIT 2 UPDATED | NO | HRSG/IP/IP STEAM | 02-VHIS859 | IP STEAM HEADER DRAIN BLOCK (AFTER MOV) | HRSG LOWER WEST | NO DATA | NO DATA | IP STEAM OUTLET DRAIN POT CLEANOUT DRAIN | NA | HIS | 2080_00004‐3 | CLOSED | OPEN | WATER/STEAM | 1" | NO DATA | 10126.0 | V | NO DATA
UNIT 2 UPDATED | NO | HRSG/IP/AUX STEAM | 02-VHIS860 | IP SPARGING DRAIN AFTER MOV ROOT | HRSG LOWER WEST | NO DATA | SPARGING | IP SPARGING STEAM DRAIN | NA | AXS | 2080_00004‐2 | CLOSED | OPEN | WATER/STEAM | 2" | NO DATA | 10127.0 | V | NO DATA
UNIT 2 UPDATED | NO | HRSG/IP/AUX STEAM | 02-VHIS861 | IP SPARGING DRAIN AFTER MOV BLOCK | HRSG LOWER WEST | NO DATA | SPARGING | IP SPARGING STEAM DRAIN | NA | AXS | 2080_00004‐2 | CLOSED | OPEN | WATER/STEAM | 2" | NO DATA | 10128.0 | V | NO DATA
UNIT 2 | NO |  | 02-VHIS864 | IP STEAM FLOW METER | HRSG LOWER | NO DATA | NO DATA | IP SUPERHEATED STEAM FLOW INDICATION ISOLATION | NA | HIS | 2080_00004‐3 | NO DATA | NO DATA | STEAM | 3/4" | NO DATA | 10129.0 | V | NO DATA
UNIT 2 | NO |  | 02-VHIS865 | IP STEAM FLOW METER | HRSG LOWER | NO DATA | NO DATA | IP SUPERHEATED STEAM FLOW INDICATION ISOLATION | NA | HIS | 2080_00004‐3 | NO DATA | NO DATA | STEAM | 3/4" | NO DATA | 10130.0 | V | NO DATA
UNIT 2 | NO |  | 02-VHIS866 | IP STEAM FLOW METER | HRSG LOWER | NO DATA | NO DATA | IP SUPERHEATED STEAM FLOW INDICATION ISOLATION | NA | HIS | 2080_00004‐3 | NO DATA | NO DATA | STEAM | 3/4" | NO DATA | 10131.0 | V | NO DATA
UNIT 2 | NO |  | 02-VHIS867 | IP STEAM FLOW METER | HRSG LOWER | NO DATA | NO DATA | IP SUPERHEATED STEAM FLOW INDICATION ISOLATION | NA | HIS | 2080_00004‐3 | NO DATA | NO DATA | STEAM | 3/4" | NO DATA | 10132.0 | V | NO DATA
UNIT 2 UPDATED | HUNG | HRSG/IP/IP ECON | 02-VHIS901 | IP ECON INLET ISO | HRSG LOWER WEST | NO DATA | NO DATA | IP FEEDWATER INLET | NA | BFW IP | 2080_00004‐1 | OPEN | CLOSED | WATER | 6" | NO DATA | 10133.0 | V | NO DATA
UNIT 2 | NO |  | 02-VHIS902 | IP FEEDWATER INLET CHECK VALVE | NO DATA | NO DATA | NO DATA | IP FEEDWATER INLET CHECK VALVE | NA | NO DATA | 2080_00004‐1 | NO DATA | NO DATA | WATER | 4" | NO DATA | 10134.0 | V | NO DATA
UNIT 2 UPDATED | NO | HRSG/IP/IP ECON/CND | 02-VHIS904 | IP COLD FILL BLOCK | PIPE RACK 1ST | NO DATA | NO DATA | IP FEEDWATER BOILER FILL ISOLATION | NA | BFW IP | 2080_00004‐1 | CLOSED | CLOSED | WATER | 2" | NO DATA | 10135.0 | V | NO DATA
UNIT 2 | NO |  | 02-VHIS905 | IP FEEDWATER BOILER FILL CHECK VALVE | NO DATA | NO DATA | NO DATA | IP FEEDWATER BOILER FILL CHECK VALVE | NA | NO DATA | 2080_00004‐1 | NO DATA | NO DATA | WATER | 2" | NO DATA | 10136.0 | V | NO DATA
UNIT 2 | HUNG |  | 02-VHIS906 | IP ECONOMIZER INLET PIT ISOLATION (2) VALVES | HRSG LOWER | NO DATA | NO DATA | IP FEEDWATER PRESSURE TRANSMITTER ISOLATION | NA | BFW IP | 2080_00004‐1 | NO DATA | NO DATA | WATER | 3/4" | NO DATA | 10137.0 | V | NO DATA
UNIT 2 | NO |  | 02-VHIS907 | IP ECONOMIZER INLET PIT ISOLATION (2) VALVES | HRSG LOWER | NO DATA | NO DATA | IP FEEDWATER PRESSURE TRANSMITTER ISOLATION | NA | BFW IP | 2080_00004‐1 | NO DATA | NO DATA | WATER | 3/4" | NO DATA | 10138.0 | V | NO DATA
UNIT 2 UPDATED | NO | HRSG BLOWDOWN/IP | 02-VHIS908 | IP IBD DRAIN ROOT | BLOWDOWN PIT | NO DATA | NO DATA | IP INTERMITTENT BLOWDOWN LOW POINT DRAIN | NA | HIS | 2080_00007‐1 | CLOSED | OPEN | WATER | 2" | NO DATA | 10139.0 | V | NO DATA
UNIT 2 UPDATED | HUNG | HRSG BLOWDOWN/IP | 02-VHIS909 | IP IBD DRAIN BLOCK | BLOWDOWN PIT | NO DATA | SPARGING | IP INTERMITTENT BLOWDOWN LOW POINT DRAIN | NA | AXS | 2080_00007‐1 | CLOSED | OPEN | WATER | 2" | NO DATA | 10140.0 | V | NO DATA
UNIT 2 UPDATED | NO | HRSG/IP/IP ECON | 02-VHIS913 | IP ECON 1,2,3 DRAIN BLOCK | HRSG LOWER EAST | NO DATA | NO DATA | IP ECONOMIZER DRAIN | NA | BFW IP | 2080_00004‐1 | CLOSED | OPEN | WATER | 2" | NO DATA | 10144.0 | V | NO DATA
UNIT 2 | NO |  | 02-VHIS914 | IP FEEDWATER PRESSURE INDICATOR ISOLATION | NO DATA | NO DATA | NO DATA | IP FEEDWATER PRESSURE INDICATOR ISOLATION | NA | NO DATA | 2080_00004‐2 | NO DATA | NO DATA | WATER | 3/4" | NO DATA | 10145.0 | V | NO DATA
UNIT 2 | NO |  | 02-VHIS916 | IP FEEDWATER PRESSURE INDICATOR ISOLATION | NO DATA | NO DATA | NO DATA | IP FEEDWATER PRESSURE INDICATOR ISOLATION | NA | NO DATA | 2080_00004‐2 | NO DATA | NO DATA | WATER | 3/4" | NO DATA | 10147.0 | V | NO DATA
UNIT 2 UPDATED | HUNG | HRSG/IP/IP ECON | 02-VHIS918 | IP ECON 3 VENT ROOT | HRSG UPPER WEST | NO DATA | HRSG/ IP DRUM | IP ECONOMIZER VENT | NA | BFW IP | 2080_00004‐1 | CLOSED | OPEN | WATER | 2" | NO DATA | 10149.0 | V | NO DATA
UNIT 2 UPDATED | HUNG | HRSG/IP/IP ECON | 02-VHIS919 | IP ECON INLET DRAIN ROOT | HRSG LOWER WEST | NO DATA | NO DATA | IP FEEDWATER DRAIN | NA | BFW IP | 2080_00004‐1 | CLOSED | OPEN | WATER | 2" | NO DATA | 10150.0 | V | NO DATA
UNIT 2 UPDATED | HUNG | HRSG/IP/IP ECON/IP DRUM | 02-VHIS920 | IP ECON INLET DRAIN BLOCK | HRSG LOWER WEST | NO DATA | NO DATA | IP FEEDWATER DRAIN | NA | BFW IP | 2080_00004‐1 | CLOSED | OPEN | WATER | 2" | NO DATA | 10151.0 | V | NO DATA
UNIT 2 | NO |  | 02-VHIS921 | IP FGH EXTRACTION CHECK VALVE | NO DATA | NO DATA | NO DATA | IP FGH EXTRACTION CHECK VALVE | NA | NO DATA | 2080_00004‐1 | NO DATA | NO DATA | WATER | 4" | NO DATA | 10152.0 | V | NO DATA
UNIT 2 | NO |  | 02-VHIS922 | FW TO IP DRUM PIT (2) ISO VALVES | HRSG UPPER | NO DATA | HRSG/ IP DRUM | IP ECONOMIZER OUTLET PRESSURE TRANSMITTER ISOLATION | NA | BFW IP | 2080_00004‐2 | OPEN | NO DATA | WATER | 3/4" | NO DATA | 10153.0 | V | NO DATA
UNIT 2 | NO |  | 02-VHIS923 | FW TO IP DRUM PIT (2) ISO VALVES | HRSG UPPER | NO DATA | HRSG/ IP DRUM | IP ECONOMIZER OUTLET PRESSURE TRANSMITTER ISOLATION | NA | BFW IP | 2080_00004‐2 | OPEN | NO DATA | WATER | 3/4" | NO DATA | 10154.0 | V | NO DATA
UNIT 2 | NO |  | 02-VHIS924 | FW TO IP DRUM FT (8) ISO VALVES, 2 TRANSMITTERS | HRSG UPPER | NO DATA | HRSG/ IP DRUM | IP ECONOMIZER OUTLET FLOW TRANSMITTER ISOLATION | NA | BFW IP | 2080_00004‐2 | OPEN | NO DATA | WATER | 3/4" | NO DATA | 10155.0 | V | NO DATA
UNIT 2 | NO |  | 02-VHIS925 | FW TO IP DRUM FT (8) ISO VALVES, 2 TRANSMITTERS | HRSG UPPER | NO DATA | HRSG/ IP DRUM | IP ECONOMIZER OUTLET FLOW TRANSMITTER ISOLATION | NA | BFW IP | 2080_00004‐2 | OPEN | NO DATA | WATER | 3/4" | NO DATA | 10156.0 | V | NO DATA
UNIT 2 | NO |  | 02-VHIS926 | FW TO IP DRUM FT (8) ISO VALVES, 2 TRANSMITTERS | HRSG UPPER | NO DATA | HRSG/ IP DRUM | IP ECONOMIZER OUTLET FLOW TRANSMITTER ISOLATION | NA | BFW IP | 2080_00004‐2 | OPEN | NO DATA | WATER | 3/4" | NO DATA | 10157.0 | V | NO DATA
UNIT 2 | NO |  | 02-VHIS927 | FW TO IP DRUM FT (8) ISO VALVES, 2 TRANSMITTERS | HRSG UPPER | NO DATA | HRSG/ IP DRUM | IP ECONOMIZER OUTLET FLOW TRANSMITTER ISOLATION | NA | BFW IP | 2080_00004‐2 | OPEN | NO DATA | WATER | 3/4" | NO DATA | 10158.0 | V | NO DATA
UNIT 2 | NO |  | 02-VHIS928 | FW TO IP DRUM FT (8) ISO VALVES, 2 TRANSMITTERS | HRSG UPPER | NO DATA | HRSG/ IP DRUM | IP ECONOMIZER OUTLET FLOW TRANSMITTER ISOLATION | NA | BFW IP | 2080_00004‐2 | OPEN | NO DATA | WATER | 3/4" | NO DATA | 10159.0 | V | NO DATA
UNIT 2 | NO |  | 02-VHIS929 | FW TO IP DRUM FT (8) ISO VALVES, 2 TRANSMITTERS | HRSG UPPER | NO DATA | HRSG/ IP DRUM | IP ECONOMIZER OUTLET FLOW TRANSMITTER ISOLATION | NA | BFW IP | 2080_00004‐2 | OPEN | NO DATA | WATER | 3/4" | NO DATA | 10160.0 | V | NO DATA
UNIT 2 | NO |  | 02-VHIS930 | FW TO IP DRUM FT (8) ISO VALVES, 2 TRANSMITTERS | HRSG UPPER | NO DATA | HRSG/ IP DRUM | IP ECONOMIZER OUTLET FLOW TRANSMITTER ISOLATION | NA | BFW IP | 2080_00004‐2 | OPEN | NO DATA | WATER | 3/4" | NO DATA | 10161.0 | V | NO DATA
UNIT 2 | NO |  | 02-VHIS931 | FW TO IP DRUM FT (8) ISO VALVES, 2 TRANSMITTERS | HRSG UPPER | NO DATA | HRSG/ IP DRUM | IP ECONOMIZER OUTLET FLOW TRANSMITTER ISOLATION | NA | BFW IP | 2080_00004‐2 | OPEN | NO DATA | WATER | 3/4" | NO DATA | 10162.0 | V | NO DATA
UNIT 2 UPDATED | NO | HRSG/IP/IP ECON/IP DRUM | 02-VHIS932 | IP FW DRAIN UPSTREAM OF LCV ROOT | UNDER LP DRUM WEST | NO DATA | HRSG/ IP DRUM | IP ECONOMIZER OUTLET DRAIN | NA | BFW IP | 2080_00004‐2 | CLOSED | OPEN | WATER | 2" | NO DATA | 10163.0 | V | NO DATA
UNIT 2 UPDATED | NO | HRSG/IP/IP ECON/IP DRUM | 02-VHIS933 | IP FW DRAIN UPSTREAM OF LCV BLOCK | UNDER LP DRUM WEST | NO DATA | HRSG/ IP DRUM | IP ECONOMIZER OUTLET DRAIN | NA | BFW IP | 2080_00004‐2 | CLOSED | OPEN | WATER | 2" | NO DATA | 10164.0 | V | NO DATA
UNIT 2 UPDATED | NO | HRSG/IP/IP DRUM | 02-VHIS934 | FW TO IP DRUM BEFORE LCV ISO | HRSG UPPER WEST | NO DATA | HRSG/ IP DRUM | IP CV ISO | NA | BFW IP | 2080_00004‐2 | OPEN | CLOSED | WATER | 4" | NO DATA | 10165.0 | V | NO DATA
UNIT 2 UPDATED | NO | HRSG/IP/IP DRUM | 02-VHIS935 | FW TO IP DRUM AFTER LCV ISO | HRSG UPPER | NO DATA | HRSG/ IP DRUM | IP CV ISO | NA | BFW IP | 2080_00004‐2 | OPEN | CLOSED | WATER | 4" | NO DATA | 10166.0 | V | NO DATA
UNIT 2 UPDATED | NO | HRSG/IP/IP DRUM | 02-VHIS936 | FW TO IP DRUM LCV BYPASS | HRSG UPPER WEST | NO DATA | HRSG/ IP DRUM | IP DRUM LCV BYPASS | NA | BFW IP | 2080_00004‐2 | CLOSED | OPEN | WATER | 2" | NO DATA | 10167.0 | V | NO DATA
UNIT 2 UPDATED | NO | HRSG/IP/IP ECON/IP DRUM | 02-VHIS937 | IP FW DRAIN DOWNSTREAM OF LCV ROOT | UNDER LP DRUM WEST | NO DATA | HRSG/ IP DRUM | IP ECONOMIZER OUTLET DRAIN (DOWNSTREAM LCV) | NA | BFW IP | 2080_00004‐2 | CLOSED | OPEN | WATER | 2" | NO DATA | 10168.0 | V | NO DATA
UNIT 2 UPDATED | NO | HRSG/IP/IP ECON/IP DRUM | 02-VHIS938 | IP FW DRAIN DOWNSTREAM OF LCV BLOCK | UNDER LP DRUM WEST | NO DATA | HRSG/ IP DRUM | IP ECONOMIZER OUTLET DRAIN (DOWNSTREAM LCV) | NA | BFW IP | 2080_00004‐2 | CLOSED | OPEN | WATER | 2" | NO DATA | 10169.0 | V | NO DATA
UNIT 2 | NO |  | 02-VHIS939 | LEVEL ELEMENT | HRSG UPPER WEST | NO DATA | HRSG/ IP DRUM | IP DRUM LEVEL GAUGE ISOLATION | NA | HIS | 2080_00004‐2 | OPEN | NO DATA | WATER/STEAM | 2" | NO DATA | 10170.0 | V | NO DATA
UNIT 2 | NO |  | 02-VHIS940 | LEVEL ELEMENT | HRSG UPPER WEST | NO DATA | HRSG/ IP DRUM | IP DRUM LEVEL GAUGE ISOLATION | NA | HIS | 2080_00004‐2 | OPEN | NO DATA | WATER/STEAM | 2" | NO DATA | 10171.0 | V | NO DATA
UNIT 2 | NO |  | 02-VHIS941 | LEVEL INSTRUMNT BLOWDOWN | HRSG UPPER WEST | NO DATA | HRSG/ IP DRUM | IP DRUM LEVEL GAUGE DRAIN | NA | HIS | 2080_00004‐2 | CLOSED | NO DATA | WATER/STEAM | 2" | NO DATA | 10172.0 | V | NO DATA
UNIT 2 | NO |  | 02-VHIS942 | LEVEL INSTRUMNT BLOWDOWN | HRSG UPPER WEST | NO DATA | HRSG/ IP DRUM | IP DRUM LEVEL GAUGE DRAIN | NA | HIS | 2080_00004‐2 | CLOSED | NO DATA | WATER/STEAM | 2" | NO DATA | 10173.0 | V | NO DATA
UNIT 2 | NO |  | 02-VHIS943 | LEVEL ELEMENT | HRSG UPPER EAST | NO DATA | HRSG/ IP DRUM | IP DRUM LEVEL GAUGE ISOLATION | NA | HIS | 2080_00004‐2 | OPEN | NO DATA | WATER/STEAM | 2" | NO DATA | 10174.0 | V | NO DATA
UNIT 2 | NO |  | 02-VHIS944 | LEVEL INSTRUMNT BLOWDOWN | HRSG UPPER WEST | NO DATA | HRSG/ IP DRUM | IP DRUM LEVEL GAUGE DRAIN | NA | HIS | 2080_00004‐2 | CLOSED | NO DATA | WATER/STEAM | 2" | NO DATA | 10175.0 | V | NO DATA
UNIT 2 | NO |  | 02-VHIS945 | LEVEL INSTRUMNT BLOWDOWN | HRSG UPPER EAST | NO DATA | HRSG/ IP DRUM | IP DRUM LEVEL GAUGE DRAIN | NA | HIS | 2080_00004‐2 | CLOSED | NO DATA | WATER/STEAM | 2" | NO DATA | 10176.0 | V | NO DATA
UNIT 2 | NO |  | 02-VHIS946 | LEVEL INSTRUMNT BLOWDOWN | HRSG UPPER EAST | NO DATA | HRSG/ IP DRUM | IP DRUM LEVEL GAUGE DRAIN | NA | HIS | 2080_00004‐2 | CLOSED | NO DATA | WATER/STEAM | 2" | NO DATA | 10177.0 | V | NO DATA
UNIT 2 | NO |  | 02-VHIS947 | LEVEL ELEMENT | HRSG UPPER EAST | NO DATA | HRSG/ IP DRUM | IP DRUM LEVEL GAUGE ISOLATION | NA | HIS | 2080_00004‐2 | OPEN | NO DATA | WATER/STEAM | 2" | NO DATA | 10178.0 | V | NO DATA
UNIT 2 | NO |  | 02-VHIS948 | LEVEL ELEMENT | HRSG UPPER EAST | NO DATA | HRSG/ IP DRUM | IP DRUM LEVEL GAUGE ISOLATION | NA | HIS | 2080_00004‐2 | OPEN | NO DATA | WATER/STEAM | 2" | NO DATA | 10179.0 | V | NO DATA
UNIT 2 | NO |  | 02-VHIS949 | LEVEL ELEMENT | HRSG UPPER EAST | NO DATA | HRSG/ IP DRUM | IP DRUM LEVEL GAUGE ISOLATION | NA | HIS | 2080_00004‐2 | OPEN | NO DATA | WATER/STEAM | 2" | NO DATA | 10180.0 | V | NO DATA
UNIT 2 | NO |  | 02-VHIS950 | LEVEL TRANSMITTER | HRSG UPPER WEST | NO DATA | HRSG/ IP DRUM | IP DRUM LEVEL TRANSMITTER ISOLATION | NA | HIS | 2080_00004‐2 | OPEN | NO DATA | WATER/STEAM | 1" | NO DATA | 10181.0 | V | NO DATA
UNIT 2 | NO |  | 02-VHIS951 | LEVEL TRANSMITTER | HRSG UPPER WEST | NO DATA | HRSG/ IP DRUM | IP DRUM LEVEL TRANSMITTER ISOLATION | NA | HIS | 2080_00004‐2 | OPEN | NO DATA | WATER/STEAM | 1" | NO DATA | 10182.0 | V | NO DATA
UNIT 2 | NO |  | 02-VHIS952 | LEVEL TRANSMITTER | HRSG UPPER WEST | NO DATA | HRSG/ IP DRUM | IP DRUM LEVEL TRANSMITTER ISOLATION | NA | HIS | 2080_00004‐2 | OPEN | NO DATA | WATER/STEAM | 1" | NO DATA | 10183.0 | V | NO DATA
UNIT 2 | NO |  | 02-VHIS953 | LEVEL TRANSMITTER | HRSG UPPER WEST | NO DATA | HRSG/ IP DRUM | IP DRUM LEVEL TRANSMITTER ISOLATION | NA | HIS | 2080_00004‐2 | OPEN | NO DATA | WATER/STEAM | 1" | NO DATA | 10184.0 | V | NO DATA
UNIT 2 | NO |  | 02-VHIS954 | LEVEL TRANSMITTER (8) ISO VALVES, 2 TRANSMITTERS | HRSG UPPER EAST | NO DATA | HRSG/ IP DRUM | IP DRUM LEVEL TRANSMITTER ISOLATION | NA | HIS | 2080_00004‐2 | OPEN | NO DATA | WATER/STEAM | 1" | NO DATA | 10185.0 | V | NO DATA
UNIT 2 | NO |  | 02-VHIS955 | LEVEL TRANSMITTER (8) ISO VALVES, 2 TRANSMITTERS | HRSG UPPER EAST | NO DATA | HRSG/ IP DRUM | IP DRUM LEVEL TRANSMITTER ISOLATION | NA | HIS | 2080_00004‐2 | OPEN | NO DATA | WATER/STEAM | 1" | NO DATA | 10186.0 | V | NO DATA
UNIT 2 | NO |  | 02-VHIS956 | LEVEL TRANSMITTER (8) ISO VALVES, 2 TRANSMITTERS | HRSG UPPER EAST | NO DATA | HRSG/ IP DRUM | IP DRUM LEVEL TRANSMITTER ISOLATION | NA | HIS | 2080_00004‐2 | OPEN | NO DATA | WATER/STEAM | 1" | NO DATA | 10187.0 | V | NO DATA
UNIT 2 | NO |  | 02-VHIS957 | LEVEL TRANSMITTER (8) ISO VALVES, 2 TRANSMITTERS | HRSG UPPER EAST | NO DATA | HRSG/ IP DRUM | IP DRUM LEVEL TRANSMITTER ISOLATION | NA | HIS | 2080_00004‐2 | OPEN | NO DATA | WATER/STEAM | 1" | NO DATA | 10188.0 | V | NO DATA
UNIT 2 | NO |  | 02-VHIS958 | LEVEL TRANSMITTER (8) ISO VALVES, 2 TRANSMITTERS | HRSG UPPER EAST | NO DATA | HRSG/ IP DRUM | IP DRUM LEVEL TRANSMITTER ISOLATION | NA | HIS | 2080_00004‐2 | OPEN | NO DATA | WATER/STEAM | 1" | NO DATA | 10189.0 | V | NO DATA
UNIT 2 | NO |  | 02-VHIS959 | LEVEL TRANSMITTER (8) ISO VALVES, 2 TRANSMITTERS | HRSG UPPER EAST | NO DATA | HRSG/ IP DRUM | IP DRUM LEVEL TRANSMITTER ISOLATION | NA | HIS | 2080_00004‐2 | OPEN | NO DATA | WATER/STEAM | 1" | NO DATA | 10190.0 | V | NO DATA
UNIT 2 | NO |  | 02-VHIS960 | LEVEL TRANSMITTER (8) ISO VALVES, 2 TRANSMITTERS | HRSG UPPER EAST | NO DATA | HRSG/ IP DRUM | IP DRUM LEVEL TRANSMITTER ISOLATION | NA | HIS | 2080_00004‐2 | OPEN | NO DATA | WATER/STEAM | 1" | NO DATA | 10191.0 | V | NO DATA
UNIT 2 | NO |  | 02-VHIS961 | LEVEL TRANSMITTER (8) ISO VALVES, 2 TRANSMITTERS | HRSG UPPER EAST | NO DATA | HRSG/ IP DRUM | IP DRUM LEVEL TRANSMITTER ISOLATION | NA | HIS | 2080_00004‐2 | OPEN | NO DATA | WATER/STEAM | 1" | NO DATA | 10192.0 | V | NO DATA
UNIT 2 | NO |  | 02-VHIS963 | IP DRUM (2) PIT (4) ISO VALVES | TOP OF THE IP DRUM | NO DATA | HRSG/ IP DRUM | IP DRUM PRESSURE TRANSMITTER ISOLATION | NA | HIS | 2080_00004‐2 | OPEN | NO DATA | WATER/STEAM | 3/4" | NO DATA | 10193.0 | V | NO DATA
UNIT 2 | NO |  | 02-VHIS964 | IP DRUM (2) PIT (4) ISO VALVES | TOP OF THE IP DRUM | NO DATA | HRSG/ IP DRUM | IP DRUM PRESSURE TRANSMITTER ISOLATION | NA | HIS | 2080_00004‐2 | OPEN | NO DATA | WATER/STEAM | 3/4" | NO DATA | 10194.0 | V | NO DATA
UNIT 2 | NO |  | 02-VHIS965 | IP DRUM (2) PIT (4) ISO VALVES | TOP OF THE IP DRUM | NO DATA | HRSG/ IP DRUM | IP DRUM PRESSURE TRANSMITTER ISOLATION | NA | HIS | 2080_00004‐2 | OPEN | NO DATA | WATER/STEAM | 3/4" | NO DATA | 10195.0 | V | NO DATA
UNIT 2 | NO |  | 02-VHIS966 | IP DRUM (2) PIT (4) ISO VALVES | TOP OF THE IP DRUM | NO DATA | HRSG/ IP DRUM | IP DRUM PRESSURE TRANSMITTER ISOLATION | NA | HIS | 2080_00004‐2 | OPEN | NO DATA | WATER/STEAM | 3/4" | NO DATA | 10196.0 | V | NO DATA
UNIT 2 UPDATED | NO | CALCITE CONTACTOR | 02-VDWS816 | CALCITE CONTACTOR VESSEL "B" BACKWASH OUTLET | TURBINE BUILDING | NO DATA | RO | NO DATA | CHECK | DWT | 2000BD | OPEN | CLOSED | NO DATA | 3" | NO DATA | 9825.0 | V | NO DATA
UNIT 2 UPDATED | NO | SAMPLE IP DRUM | 02-VHIS973 | IP DRUM WATER SAMPLE ROOT | UNDER IP DRUM EAST | NO DATA | HRSG/ IP DRUM | IP DRUM WATER SAMPLE ISOLATION | NA | HIS | 2080_00004‐2 | OPEN | CLOSED | WATER | 3/4" | NO DATA | 10203.0 | V | NO DATA
UNIT 2 UPDATED | NO | SAMPLE IP DRUM | 02-VHIS974 | IP DRUM WATER SAMPLE BLOCK | UNDER IP DRUM EAST | NO DATA | HRSG/ IP DRUM | IP DRUM WATER SAMPLE ISOLATION | NA | HIS | 2080_00004‐2 | OPEN | CLOSED | WATER | 3/4" | NO DATA | 10204.0 | V | NO DATA
UNIT 2 | NO |  | 02-VHIS975 | IP STEAM SPARGING CHECK VALVE | NO DATA | NO DATA | NO DATA | IP STEAM SPARGING CHECK VALVE | NA | NO DATA | 2080_00004‐2 | NO DATA | NO DATA | STEAM | 3" | NO DATA | 10205.0 | V | NO DATA
UNIT 2 UPDATED | NO | HRSG/IP/IP DRUM | 02-VHIS976 | IP DRUM VENT ROOT | IP DRUM LANDING | NO DATA | HRSG/ IP DRUM | IP SATURATED STEAM VENT | NA | HIS | 2080_00004‐2 | CLOSED | OPEN | WATER/STEAM | 2" | NO DATA | 10206.0 | V | NO DATA
UNIT 2 UPDATED | NO | HRSG/IP/IP DRUM | 02-VHIS977 | IP DRUM VENT BLOCK | IP DRUM LANDING | NO DATA | HRSG/ IP DRUM | IP SATURATED STEAM VENT | NA | HIS | 2080_00004‐2 | CLOSED | OPEN | WATER/STEAM | 2" | NO DATA | 10207.0 | V | NO DATA
UNIT 2 UPDATED | NO | HRSG/IP/IP STEAM | 02-VHIS978 | PEGGING STEAM TO LP DRUM ISO | IP DRUM LANDING | NO DATA | HRSG/ IP DRUM | IP PEGGING STEAM | NA | HIS | 2080_00004‐2 | OPEN | CLOSED | STEAM | 6" | NO DATA | 10208.0 | V | NO DATA
UNIT 2 | NO |  | 02-VHIS979 | LEVEL ELEMENT | HRSG UPPER WEST | NO DATA | HRSG/ IP DRUM | IP DRUM LEVEL GAUGE ISOLATION | NA | HIS | 2080_00004‐2 | OPEN | NO DATA | WATER/STEAM | 2" | NO DATA | 10209.0 | V | NO DATA
UNIT 2 UPDATED | NO | SAMPLE IP STEAM | 02-VHIS982 | IP SUPERHEATED STEAM SAMPLE ROOT | HRSG LOWER WEST | NO DATA | NO DATA | IP SUPERHEATED STEAM SAMPLE ISOLATION | NA | NO DATA | 2080_00004‐3 | OPEN | CLOSED | STEAM | 3/4" | NO DATA | 10210.0 | V | NO DATA
UNIT 2 UPDATED | NO | SAMPLE IP STEAM | 02-VHIS983 | IP SUPERHEATED STEAM SAMPLE BLOCK | HRSG LOWER WEST | NO DATA | NO DATA | IP SUPERHEATED STEAM SAMPLE ISOLATION | NA | NO DATA | 2080_00004‐3 | OPEN | CLOSED | STEAM | 3/4" | NO DATA | 10211.0 | V | NO DATA
UNIT 2 | NO |  | 02-VHIS985 | IP SUPERHEATED STEAM PRESSURE INDICATION ISOLATION | NO DATA | NO DATA | NO DATA | IP SUPERHEATED STEAM PRESSURE INDICATION ISOLATION | NA | NO DATA | 2080_00004‐3 | NO DATA | NO DATA | STEAM | 3/4" | NO DATA | 10212.0 | V | NO DATA
UNIT 2 | NO |  | 02-VHIS986 | IP SUPERHEATED STEAM PRESSURE INDICATION ISOLATION | NO DATA | NO DATA | NO DATA | IP SUPERHEATED STEAM PRESSURE INDICATION ISOLATION | NA | NO DATA | 2080_00004‐3 | NO DATA | NO DATA | STEAM | 3/4" | NO DATA | 10213.0 | V | NO DATA
UNIT 2 | NO |  | 02-VHIS987 | IP SUPERHEATER OUTLET PIT | HRSG LOWER | NO DATA | NO DATA | IP SUPERHEATED STEAM PRESSURE TRANSMITTER ISOLATION | NA | HIS | 2080_00004‐3 | NO DATA | NO DATA | STEAM | 3/4" | NO DATA | 10214.0 | V | NO DATA
UNIT 2 | NO |  | 02-VHIS988 | IP SUPERHEATER OUTLET PIT | HRSG LOWER | NO DATA | NO DATA | IP SUPERHEATED STEAM PRESSURE TRANSMITTER ISOLATION | NA | HIS | 2080_00004‐3 | NO DATA | NO DATA | STEAM | 3/4" | NO DATA | 10215.0 | V | NO DATA
UNIT 2 | NO |  | 02-VHIS989 | IP NRV (STOP CHECK) | NO DATA | NO DATA | NO DATA | IP NRV (STOP CHECK) | NA | NO DATA | 2080_00004‐3 | NO DATA | NO DATA | STEAM | 8" | NO DATA | 10216.0 | V | NO DATA
UNIT 2 | NO |  | 02-VHIS991 | IP DRUM INLET CHEMICAL INJECTION CHECK VALVE | NO DATA | NO DATA | NO DATA | IP DRUM INLET CHEMICAL INJECTION CHECK VALVE | NA | NO DATA | 2080_00004‐2 | NO DATA | NO DATA | WATER | 1" | NO DATA | 10217.0 | V | NO DATA
UNIT 2 UPDATED | NO | HRSG/IP/IP DRUM | 02-VHIS992 | IP DRUM PHOSPHATE INJECTION ISO | HRSG UPPER WEST | NO DATA | HRSG/ IP DRUM | IP DRUM INLET CHEMICAL INJECTION ISOLATION | NA | HIS | 2080_00004‐2 | OPEN | CLOSED | WATER | 1" | NO DATA | 10218.0 | V | NO DATA
UNIT 2 | NO |  | 02-VHIS993 | LEVEL ELEMENT | HRSG UPPER WEST | NO DATA | HRSG/ IP DRUM | IP DRUM LEVEL GAUGE ISOLATION | NA | HIS | 2080_00004‐2 | OPEN | NO DATA | WATER/STEAM | 2" | NO DATA | 10219.0 | V | NO DATA
UNIT 2 | NO |  | 02-VHIS994 | IP STEAM FLOW METER | HRSG LOWER | NO DATA | NO DATA | IP SUPERHEATED STEAM FLOW INDICATION ISOLATION | NA | HIS | 2080_00004‐3 | NO DATA | NO DATA | STEAM | 3/4" | NO DATA | 10220.0 | V | NO DATA
UNIT 2 | NO |  | 02-VHIS995 | IP STEAM FLOW METER | HRSG LOWER | NO DATA | NO DATA | IP SUPERHEATED STEAM FLOW INDICATION ISOLATION | NA | HIS | 2080_00004‐3 | NO DATA | NO DATA | STEAM | 3/4" | NO DATA | 10221.0 | V | NO DATA
UNIT 2 | NO |  | 02-VHIS996 | IP STEAM FLOW METER | HRSG LOWER | NO DATA | NO DATA | IP SUPERHEATED STEAM FLOW INDICATION ISOLATION | NA | HIS | 2080_00004‐3 | NO DATA | NO DATA | STEAM | 3/4" | NO DATA | 10222.0 | V | NO DATA
UNIT 2 | NO |  | 02-VHIS997 | IP STEAM FLOW METER | HRSG LOWER | NO DATA | NO DATA | IP SUPERHEATED STEAM FLOW INDICATION ISOLATION | NA | HIS | 2080_00004‐3 | NO DATA | NO DATA | STEAM | 3/4" | NO DATA | 10223.0 | V | NO DATA
UNIT 2 UPDATED | NO | HRSG/IP/IP STEAM | 02-VHIS998 | PEGGING STEAM TO LP DRUM VENT ROOT | IP DRUM LANDING | NO DATA | HRSG/ IP DRUM | IP TO LP PEGGING STEAM VENT | NA | HIS | 2080_00004‐2 | CLOSED | OPEN | WATER/STEAM | 2" | NO DATA | 10224.0 | V | NO DATA
UNIT 2 UPDATED | NO | HRSG/IP/IP STEAM | 02-VHIS999 | PEGGING STEAM TO LP DRUM VENT BLOCK | IP DRUM LANDING | NO DATA | HRSG/ IP DRUM | IP TO LP PEGGING STEAM VENT | NA | HIS | 2080_00004‐2 | CLOSED | OPEN | WATER/STEAM | 2" | NO DATA | 10225.0 | V | NO DATA
UNIT 2 | NO |  | 02-VHISNODATA1 | IP ECONOMIZER INLET MOV BYPASS | HRSG LOWER | NO DATA | NO DATA | NO DATA | NO DATA | BFW IP | NO DATA | NO DATA | NO DATA | NO DATA | NO DATA | NO DATA | 10226.0 | V | NO DATA
UNIT 2 | NO |  | 02-VHISNODATA2 | IP ECONOMIZER INLET MOV EQUALIZING VALVE | HRSG LOWER | NO DATA | NO DATA | NO DATA | NO DATA | BFW IP | NO DATA | NO DATA | NO DATA | NO DATA | NO DATA | NO DATA | 10227.0 | V | NO DATA
UNIT 2 | NO |  | 02-VHISNODATA3 | LEVEL GAUGE (2) VALVES | HRSG UPPER WEST | NO DATA | HRSG/ IP DRUM | NO DATA | NO DATA | HIS | NO DATA | OPEN | NO DATA | NO DATA | NO DATA | NO DATA | 10228.0 | V | NO DATA
UNIT 2 | NO |  | 02-VHISNODATA4 | LEVEL GAUGE | HRSG UPPER EAST | NO DATA | HRSG/ IP DRUM | NO DATA | NO DATA | HIS | NO DATA | OPEN | NO DATA | NO DATA | NO DATA | NO DATA | 10229.0 | V | NO DATA
UNIT 2 | NO |  | 02-VHLS810 | DRAIN AFTER HEAT EXCHANGER | HRSG LOWER NE | NO DATA | NO DATA | PREHEATER DRAIN | NA | CND | 2080_00006‐1 | CLOSED | NO DATA | WATER | 2" | NO DATA | 10239.0 | V | NO DATA
UNIT 2 | NO |  | 02-VHLS811 | 3 PIT (6) ISO VALVES | HRSG LOWER WEST | NO DATA | NO DATA | LP SUPERHEATED STEAM PRESSURE TRANSMITTER ISOLATION | NA | HLS | 2080_00003‐2 | NO DATA | NO DATA | STEAM | 3/4" | NO DATA | 10240.0 | V | NO DATA
UNIT 2 | NO |  | 02-VHLS812 | 3 PIT (6) ISO VALVES | HRSG LOWER WEST | NO DATA | NO DATA | LP SUPERHEATED STEAM PRESSURE TRANSMITTER ISOLATION | NA | HLS | 2080_00003‐2 | NO DATA | NO DATA | STEAM | 3/4" | NO DATA | 10241.0 | V | NO DATA
UNIT 2 | NO |  | 02-VHLS813 | 3 PIT (6) ISO VALVES | HRSG LOWER WEST | NO DATA | NO DATA | LP SUPERHEATED STEAM PRESSURE TRANSMITTER ISOLATION | NA | HLS | 2080_00003‐2 | NO DATA | NO DATA | STEAM | 3/4" | NO DATA | 10242.0 | V | NO DATA
UNIT 2 | NO |  | 02-VHLS814 | 3 PIT (6) ISO VALVES | HRSG LOWER WEST | NO DATA | NO DATA | LP SUPERHEATED STEAM PRESSURE TRANSMITTER ISOLATION | NA | HLS | 2080_00003‐2 | NO DATA | NO DATA | STEAM | 3/4" | NO DATA | 10243.0 | V | NO DATA
UNIT 2 | NO |  | 02-VHLS815 | 3 PIT (6) ISO VALVES | HRSG LOWER WEST | NO DATA | NO DATA | LP SUPERHEATED STEAM PRESSURE TRANSMITTER ISOLATION | NA | HLS | 2080_00003‐2 | NO DATA | NO DATA | STEAM | 3/4" | NO DATA | 10244.0 | V | NO DATA
UNIT 2 | NO |  | 02-VHLS816 | 3 PIT (6) ISO VALVES | HRSG LOWER WEST | NO DATA | NO DATA | LP SUPERHEATED STEAM PRESSURE TRANSMITTER ISOLATION | NA | HLS | 2080_00003‐2 | NO DATA | NO DATA | STEAM | 3/4" | NO DATA | 10245.0 | V | NO DATA
UNIT 2 | NO |  | 02-VHLS817 | LP SUPERHEATED STEAM PRESSURE INDICATOR ISOLATION | NO DATA | NO DATA | NO DATA | LP SUPERHEATED STEAM PRESSURE INDICATOR ISOLATION | NA | NO DATA | 2080_00003‐2 | NO DATA | NO DATA | STEAM | 3/4" | NO DATA | 10246.0 | V | NO DATA
UNIT 2 | NO |  | 02-VHLS818 | LP SUPERHEATED STEAM PRESSURE INDICATOR ISOLATION | NO DATA | NO DATA | NO DATA | LP SUPERHEATED STEAM PRESSURE INDICATOR ISOLATION | NA | NO DATA | 2080_00003‐2 | NO DATA | NO DATA | STEAM | 3/4" | NO DATA | 10247.0 | V | NO DATA
UNIT 2 | NO |  | 02-VHLS819 | LP STEAM FLOW TRANSMITTERS | PIPE RACK 2ND | NO DATA | HRSG | LP SUPERHEATED STEAM FLOW TRANSMITTER ISOLATION | NA | HLS | 2080_00003‐2 | NO DATA | NO DATA | STEAM | 3/4" | NO DATA | 10248.0 | V | NO DATA
UNIT 2 | NO |  | 02-VHLS820 | LP STEAM FLOW TRANSMITTERS | PIPE RACK 2ND | NO DATA | HRSG | LP SUPERHEATED STEAM FLOW TRANSMITTER ISOLATION | NA | HLS | 2080_00003‐2 | NO DATA | NO DATA | STEAM | 3/4" | NO DATA | 10249.0 | V | NO DATA
UNIT 2 | NO |  | 02-VHLS821 | LP STEAM FLOW TRANSMITTERS | PIPE RACK 2ND | NO DATA | HRSG | LP SUPERHEATED STEAM FLOW TRANSMITTER ISOLATION | NA | HLS | 2080_00003‐2 | NO DATA | NO DATA | STEAM | 3/4" | NO DATA | 10250.0 | V | NO DATA
UNIT 2 | NO |  | 02-VHLS822 | LP STEAM FLOW TRANSMITTERS | PIPE RACK 2ND | NO DATA | HRSG | LP SUPERHEATED STEAM FLOW TRANSMITTER ISOLATION | NA | HLS | 2080_00003‐2 | NO DATA | NO DATA | STEAM | 3/4" | NO DATA | 10251.0 | V | NO DATA
UNIT 2 UPDATED | HUNG | HRSG/LP/LP ECON | 02-VHLS823 | LP ECON DRAIN BLOCK | HRSG LOWER NW | NO DATA | NO DATA | PREHEATER DRAIN | NA | CND | 2080_00006‐1 | CLOSED | OPEN | WATER | 2" | NO DATA | 10252.0 | V | NO DATA
UNIT 2 UPDATED | HUNG | HRSG/LP/LP ECON | 02-VHLS824 | LP ECON DRAIN BLOCK | HRSG LOWER NW | NO DATA | NO DATA | PREHEATER DRAIN | NA | CND | 2080_00006‐1 | CLOSED | OPEN | WATER | 2" | NO DATA | 10253.0 | V | NO DATA
UNIT 2 | NO |  | 02-VHLS825 | LP STEAM FLOW TRANSMITTERS | PIPE RACK 2ND | NO DATA | HRSG | LP SUPERHEATED STEAM FLOW TRANSMITTER ISOLATION | NA | HLS | 2080_00003‐2 | NO DATA | NO DATA | STEAM | 3/4" | NO DATA | 10254.0 | V | NO DATA
UNIT 2 | NO |  | 02-VHLS826 | LP STEAM FLOW TRANSMITTERS | PIPE RACK 2ND | NO DATA | HRSG | LP SUPERHEATED STEAM FLOW TRANSMITTER ISOLATION | NA | HLS | 2080_00003‐2 | NO DATA | NO DATA | STEAM | 3/4" | NO DATA | 10255.0 | V | NO DATA
UNIT 2 | NO |  | 02-VHLS827 | LP STEAM FLOW TRANSMITTERS | PIPE RACK 2ND | NO DATA | HRSG | LP SUPERHEATED STEAM FLOW TRANSMITTER ISOLATION | NA | HLS | 2080_00003‐2 | NO DATA | NO DATA | STEAM | 3/4" | NO DATA | 10256.0 | V | NO DATA
UNIT 2 | NO |  | 02-VHLS828 | LP STEAM FLOW TRANSMITTERS | PIPE RACK 2ND | NO DATA | HRSG | LP SUPERHEATED STEAM FLOW TRANSMITTER ISOLATION | NA | HLS | 2080_00003‐2 | NO DATA | NO DATA | STEAM | 3/4" | NO DATA | 10257.0 | V | NO DATA
UNIT 2 | NO |  | 02-VHLS829 | COLD CONDENSATE DRAIN | HRSG LOWER NE | NO DATA | NO DATA | PREHEATER DRAIN | NA | CND | 2080_00006‐1 | CLOSED | NO DATA | WATER | 2" | NO DATA | 10258.0 | V | NO DATA
UNIT 2 | NO |  | 02-VHLS830 | COLD CONDENSATE DRAIN | HRSG LOWER NE | NO DATA | NO DATA | PREHEATER DRAIN | NA | CND | 2080_00006‐1 | CLOSED | NO DATA | WATER | 2" | NO DATA | 10259.0 | V | NO DATA
UNIT 2 | NO |  | 02-VHLS831 | DEAERATOR VENT ISO | NO DATA | NO DATA | NO DATA | DEAERATOR VENT ISO | NA | NO DATA | 2080_00003‐1 | NO DATA | NO DATA | WATER | 2" | NO DATA | 10260.0 | V | NO DATA
UNIT 2 UPDATED | NO | HRSG/LP/LP DRUM | 02-VHLS832 | LP DRUM DA VENT 1 ISO ROOT | LP DRUM LANDING | NO DATA | NO DATA | DEAERATOR VENT ISO | NA | NO DATA | 2080_00003‐1 | CLOSED | OPEN | WATER | 2" | NO DATA | 10261.0 | V | NO DATA
UNIT 2 UPDATED | NO | HRSG/LP/LP DRUM | 02-VHLS833 | LP DRUM DA VENT 2 ISO ROOT | LP DRUM LANDING | NO DATA | NO DATA | DEAERATOR VENT ISO | NA | NO DATA | 2080_00003‐1 | CLOSED | OPEN | WATER | 2" | NO DATA | 10262.0 | V | NO DATA
UNIT 2 | NO |  | 02-VHLS834 | DEAERATOR VENT ISO | NO DATA | NO DATA | NO DATA | DEAERATOR VENT ISO | NA | NO DATA | 2080_00003‐1 | NO DATA | NO DATA | WATER | 2" | NO DATA | 10263.0 | V | NO DATA
UNIT 2 | NO |  | 02-VHLS851 | COLD CONDENSATE OUTLET VENT | HRSG LOWER NE | NO DATA | NO DATA | PREHEATER INLET VENT | NA | CND | 2080_00006‐1 | CLOSED | NO DATA | WATER | 2" | NO DATA | 10264.0 | V | NO DATA
UNIT 2 | NO |  | 02-VHLS852 | COLD CONDENSATE OUTLET VENT | HRSG LOWER NE | NO DATA | NO DATA | PREHEATER INLET VENT | NA | CND | 2080_00006‐1 | CLOSED | NO DATA | WATER | 2" | NO DATA | 10265.0 | V | NO DATA
UNIT 2 | NO |  | 02-VHLS901 | LP FEEDWATER INLET CHECK | NO DATA | NO DATA | NO DATA | LP FEEDWATER INLET CHECK | NA | NO DATA | 2080_00006‐1 | NO DATA | NO DATA | WATER | 10" | NO DATA | 10266.0 | V | NO DATA
UNIT 2 | NO |  | 02-VHLS902 | DRAIN BEFORE LP ECONOMIZER INLET MOV | HRSG LOWER NW | NO DATA | NO DATA | PREHEATER DRAIN | NA | CND | 2080_00006‐1 | CLOSED | NO DATA | WATER | 2" | NO DATA | 10267.0 | V | NO DATA
UNIT 2 | NO |  | 02-VHLS903 | DRAIN BEFORE LP ECONOMIZER INLET MOV | HRSG LOWER NW | NO DATA | NO DATA | PREHEATER DRAIN | NA | CND | 2080_00006‐1 | CLOSED | NO DATA | WATER | 2" | NO DATA | 10268.0 | V | NO DATA
UNIT 2 UPDATED | NO | HRSG/LP ECON/LP PREHEATER | 02-VHLS904 | PREHETER COLD INLET ISO | HRSG LOWER NE | NO DATA | SPARGING | LP HEAT EXCHANGER ISOLATION | NA | AXS | 2080_00006‐1 | OPEN | CLOSED | WATER | 10" | NO DATA | 10269.0 | V | NO DATA
UNIT 2 UPDATED | NO | HRSG/LP ECON/LP PREHEATER | 02-VHLS905 | PREHEATER HOT INLET ISO | HRSG LOWER NE | NO DATA | NO DATA | LP HEAT EXCHANGER ISOLATION | NA | CND | 2080_00006‐1 | OPEN | CLOSED | WATER | 10" | NO DATA | 10270.0 | V | NO DATA
UNIT 2 UPDATED | HUNG | HRSG/LP/LP ECON | 02-VHLS906 | LP ECON VENT ROOT | UNDER HRSG | NO DATA | NO DATA | PREHEATER VENT | NA | NO DATA | 2080_00006‐1 | CLOSED | OPEN | WATER | 2" | NO DATA | 10271.0 | V | NO DATA
UNIT 2 UPDATED | NO | HRSG/LP ECON/LP PREHEATER | 02-VHLS907 | PREAHEATER COLD OUTLET ISO | HRSG LOWER NE | NO DATA | NO DATA | LP HEAT EXCHANGER ISOLATION | NA | CND | 2080_00006‐1 | OPEN | CLOSED | WATER | 10" | NO DATA | 10272.0 | V | NO DATA
UNIT 2 UPDATED | NO | HRSG/LP ECON/LP PREHEATER | 02-VHLS908 | PREHEATER HOT OUTLET ISO | HRSG LOWER NE | NO DATA | NO DATA | LP HEAT EXCHANGER ISOLATION | NA | CND | 2080_00006‐1 | OPEN | CLOSED | WATER | 10" | NO DATA | 10273.0 | V | NO DATA
UNIT 2 UPDATED | NO | HRSG/LP ECON/LP PREHEATER | 02-VHLS909 | PREHEATER BYPASS ISO | HRSG LOWER NE | NO DATA | NO DATA | LP HEAT EXCHANGER BYPASS | NA | CND | 2080_00006‐1 | CLOSED | CLOSED | WATER | 10" | NO DATA | 10274.0 | V | NO DATA
UNIT 2 UPDATED | HUNG | HRSG/LP/LP ECON | 02-VHLS910 | LP ECON VENT ROOT | HRSG UPPER NORTH | NO DATA | NO DATA | PREHEATER VENT | NA | NO DATA | 2080_00006‐1 | CLOSED | OPEN | WATER | 2" | NO DATA | 10275.0 | V | NO DATA
UNIT 2 UPDATED | HUNG | HRSG/LP/LP ECON | 02-VHLS911 | LP ECON DRAIN ROOT | HRSG LOWER NE | NO DATA | NO DATA | PREHEATER DRAIN | NA | NO DATA | 2080_00006‐1 | CLOSED | OPEN | WATER | 2" | NO DATA | 10276.0 | V | NO DATA
UNIT 2 UPDATED | HUNG | HRSG/LP/LP ECON | 02-VHLS912 | LP ECON DRAIN ROOT | HRSG LOWER NE | NO DATA | NO DATA | PREHEATER DRAIN | NA | NO DATA | 2080_00006‐1 | CLOSED | OPEN | WATER | 2" | NO DATA | 10277.0 | V | NO DATA
UNIT 2 UPDATED | HUNG | HRSG/LP/LP ECON | 02-VHLS913 | LP ECON DRAIN ROOT | HRSG LOWER NW | NO DATA | NO DATA | PREHEATER DRAIN | NA | CND | 2080_00006‐1 | CLOSED | OPEN | WATER | 2" | NO DATA | 10278.0 | V | NO DATA
UNIT 2 UPDATED | HUNG | HRSG/LP/LP ECON | 02-VHLS914 | LP ECON VENT ROOT | HRSG UPPER NORTH | NO DATA | NO DATA | PREHEATER VENT | NA | NO DATA | 2080_00006‐1 | CLOSED | OPEN | WATER | 2" | NO DATA | 10279.0 | V | NO DATA
UNIT 2 UPDATED | HUNG | HRSG/LP/LP ECON | 02-VHLS915 | LP ECON VENT ROOT | HRSG UPPER NORTH | NO DATA | NO DATA | PREHEATER VENT | NA | NO DATA | 2080_00006‐1 | CLOSED | OPEN | WATER | 2" | NO DATA | 10280.0 | V | NO DATA
UNIT 2 UPDATED | HUNG | HRSG/LP/LP ECON | 02-VHLS916 | LP ECON DRAIN ROOT | HRSG LOWER NW | NO DATA | NO DATA | PREHEATER DRAIN | NA | CND | 2080_00006‐1 | CLOSED | OPEN | WATER | 2" | NO DATA | 10281.0 | V | NO DATA
UNIT 2 UPDATED | HUNG | HRSG/LP/LP ECON | 02-VHLS917 | LP ECON VENT ROOT | HRSG UPPER NORTH | NO DATA | NO DATA | PREHEATER VENT | NA | NO DATA | 2080_00006‐1 | CLOSED | OPEN | WATER | 2" | NO DATA | 10282.0 | V | NO DATA
UNIT 2 UPDATED | HUNG | HRSG/LP/LP ECON | 02-VHLS918 | LP ECON DRAIN ROOT | HRSG LOWER NW | NO DATA | NO DATA | PREHEATER DRAIN | NA | CND | 2080_00006‐1 | CLOSED | OPEN | WATER | 2" | NO DATA | 10283.0 | V | NO DATA
UNIT 2 UPDATED | HUNG | HRSG/LP/LP ECON | 02-VHLS919 | LP ECON VENT ROOT | HRSG UPPER NORTH | NO DATA | NO DATA | PREHEATER VENT | NA | NO DATA | 2080_00006‐1 | CLOSED | OPEN | WATER | 2" | NO DATA | 10284.0 | V | NO DATA
UNIT 2 UPDATED | HUNG | HRSG/LP/LP ECON | 02-VHLS920 | LP ECON DRAIN ROOT | HRSG LOWER NW | NO DATA | NO DATA | PREHEATER DRAIN | NA | CND | 2080_00006‐1 | CLOSED | OPEN | WATER | 2" | NO DATA | 10285.0 | V | NO DATA
UNIT 2 UPDATED | NO | HRSG/LP/LP ECON | 02-VHLS921 | LP ECON DRAIN BLOCK | HRSG LOWER NW | NO DATA | NO DATA | PREHEATER DRAIN | NA | NO DATA | 2080_00006‐1 | CLOSED | OPEN | WATER | 2" | NO DATA | 10286.0 | V | NO DATA
UNIT 2 UPDATED | HUNG | HRSG/LP/LP ECON | 02-VHLS922 | LP ECON VENT ROOT | HRSG UPPER NORTH | NO DATA | NO DATA | PREHEATER VENT | NA | NO DATA | 2080_00006‐1 | OPEN | OPEN | WATER | 2" | NO DATA | 10287.0 | V | NO DATA
UNIT 2 UPDATED | NO | HRSG/LP/LP DRUM | 02-VHLS923 | DRAIN AFTER LP DUM LCV INLET ISO ROOT | HRSG UPPER NORTH | NO DATA | NO DATA | PREHEATER DRAIN | NA | NO DATA | 2080_00003‐1 | CLOSED | OPEN | WATER | 2" | NO DATA | 10288.0 | V | NO DATA
UNIT 2 UPDATED | NO | WATER SIDE/AUX STEAM/AUX BOILER | 02-VAXS633 | AUX STEAM TO U2 MAIN HEADER VENT | AUX BOILER ROOM | AUX BOILER/STEAM HEADER AUX | NO DATA | NO DATA | VALVE | NO DATA | NO DATA | CLOSED | OPEN | NO DATA | NO DATA | 5711.0 | 8669.0 | V | NO DATA
UNIT 2 UPDATED | NO | HRSG/LP/LP DRUM | 02-VHLS925 | DRAIN AFTER LP DUM LCV INLET ISO BLOCK | HRSG UPPER NORTH | NO DATA | NO DATA | PREHEATER DRAIN | NA | NO DATA | 2080_00003‐1 | CLOSED | OPEN | WATER | 2" | NO DATA | 10290.0 | V | NO DATA
UNIT 2 | NO |  | 02-VHLS926 | PREHEATER OUTLET PRESSURE INDICATOR ISOLATION | NO DATA | NO DATA | NO DATA | PREHEATER OUTLET PRESSURE INDICATOR ISOLATION | NA | NO DATA | 2080_00003‐1 | NO DATA | NO DATA | WATER | 3/4" | NO DATA | 10291.0 | V | NO DATA
UNIT 2 | NO |  | 02-VHLS927 | PREHEATER OUTLET PRESSURE INDICATOR ISOLATION | NO DATA | NO DATA | NO DATA | PREHEATER OUTLET PRESSURE INDICATOR ISOLATION | NA | NO DATA | 2080_00003‐1 | NO DATA | NO DATA | WATER | 3/4" | NO DATA | 10292.0 | V | NO DATA
UNIT 2 UPDATED | HUNG | HRSG/LP/LP DRUM | 02-VHLS928 | LP IBD LOW POINT DRAIN | BLOWDOWN PIT | NO DATA | NO DATA | LP INTERMITTENT BLOWDOWN LOW POINT DRAIN | NA | NO DATA | 2080_00007‐1 | CLOSED | OPEN | WATER | 2" | NO DATA | 10293.0 | V | NO DATA
UNIT 2 UPDATED | HUNG | HRSG/LP/LP DRUM | 02-VHLS929 | LP IBD LOW POINT DRAIN | BLOWDOWN PIT | NO DATA | NO DATA | LP INTERMITTENT BLOWDOWN LOW POINT DRAIN | NA | NO DATA | 2080_00007‐1 | CLOSED | OPEN | WATER | 2" | NO DATA | 10294.0 | V | NO DATA
UNIT 2 | NO |  | 02-VHLS930 | PREHEATER OUTLET PRESSURE TRANSMITTER ISOLATION | NO DATA | NO DATA | NO DATA | PREHEATER OUTLET PRESSURE TRANSMITTER ISOLATION | NA | NO DATA | 2080_00003‐1 | NO DATA | NO DATA | WATER | 3/4" | NO DATA | 10295.0 | V | NO DATA
UNIT 2 | NO |  | 02-VHLS931 | PREHEATER OUTLET PRESSURE TRANSMITTER ISOLATION | NO DATA | NO DATA | NO DATA | PREHEATER OUTLET PRESSURE TRANSMITTER ISOLATION | NA | NO DATA | 2080_00003‐1 | NO DATA | NO DATA | WATER | 3/4" | NO DATA | 10296.0 | V | NO DATA
UNIT 2 | NO |  | 02-VHLS932 | PREHEATER OUTLET FLOW TRANSMITTER ISOLATION | NO DATA | NO DATA | NO DATA | PREHEATER OUTLET FLOW TRANSMITTER ISOLATION | NA | NO DATA | 2080_00003‐1 | NO DATA | NO DATA | WATER | 3/4" | NO DATA | 10297.0 | V | NO DATA
UNIT 2 | NO |  | 02-VHLS933 | PREHEATER OUTLET FLOW TRANSMITTER ISOLATION | NO DATA | NO DATA | NO DATA | PREHEATER OUTLET FLOW TRANSMITTER ISOLATION | NA | NO DATA | 2080_00003‐1 | NO DATA | NO DATA | WATER | 3/4" | NO DATA | 10298.0 | V | NO DATA
UNIT 2 | NO |  | 02-VHLS934 | PREHEATER OUTLET FLOW TRANSMITTER ISOLATION | NO DATA | NO DATA | NO DATA | PREHEATER OUTLET FLOW TRANSMITTER ISOLATION | NA | NO DATA | 2080_00003‐1 | NO DATA | NO DATA | WATER | 3/4" | NO DATA | 10299.0 | V | NO DATA
UNIT 2 | NO |  | 02-VHLS935 | PREHEATER OUTLET FLOW TRANSMITTER ISOLATION | NO DATA | NO DATA | NO DATA | PREHEATER OUTLET FLOW TRANSMITTER ISOLATION | NA | NO DATA | 2080_00003‐1 | NO DATA | NO DATA | WATER | 3/4" | NO DATA | 10300.0 | V | NO DATA
UNIT 2 | HUNG |  | 02-VHLS936 | PREHEATER OUTLET FLOW TRANSMITTER ISOLATION | NO DATA | NO DATA | NO DATA | PREHEATER OUTLET FLOW TRANSMITTER ISOLATION | NA | NO DATA | 2080_00003‐1 | NO DATA | NO DATA | WATER | 3/4" | NO DATA | 10301.0 | V | NO DATA
UNIT 2 | NO |  | 02-VHLS937 | PREHEATER OUTLET FLOW TRANSMITTER ISOLATION | NO DATA | NO DATA | NO DATA | PREHEATER OUTLET FLOW TRANSMITTER ISOLATION | NA | NO DATA | 2080_00003‐1 | NO DATA | NO DATA | WATER | 3/4" | NO DATA | 10302.0 | V | NO DATA
UNIT 2 | NO |  | 02-VHLS938 | PREHEATER OUTLET FLOW TRANSMITTER ISOLATION | NO DATA | NO DATA | NO DATA | PREHEATER OUTLET FLOW TRANSMITTER ISOLATION | NA | NO DATA | 2080_00003‐1 | NO DATA | NO DATA | WATER | 3/4" | NO DATA | 10303.0 | V | NO DATA
UNIT 2 | NO |  | 02-VHLS939 | PREHEATER OUTLET FLOW TRANSMITTER ISOLATION | NO DATA | NO DATA | NO DATA | PREHEATER OUTLET FLOW TRANSMITTER ISOLATION | NA | NO DATA | 2080_00003‐1 | NO DATA | NO DATA | WATER | 3/4" | NO DATA | 10304.0 | V | NO DATA
UNIT 2 UPDATED | NO | HRSG/LP/LP DRUM | 02-VHLS940 | LP DUM LCV INLET ISO EQUALIZATION | LP DRUM LANDING | NO DATA | NO DATA | LP CV ISOLATION | NA | NO DATA | 2080_00003‐1 | CLOSED | CLOSED | WATER | 10" | NO DATA | 10305.0 | V | NO DATA
UNIT 2 UPDATED | NO | HRSG/LP/LP DRUM | 02-VHLS941 | LP DUM LCV OUTLET ISO EQUALIZATION | LP DRUM LANDING | NO DATA | NO DATA | LP CV ISOLATION | NA | NO DATA | 2080_00003‐1 | CLOSED | CLOSED | WATER | 10" | NO DATA | 10306.0 | V | NO DATA
UNIT 2 UPDATED | NO | HRSG/LP/LP DRUM | 02-VHLS942 | LP DUM LCV BYPASS EQUALIZATION | LP DRUM LANDING | NO DATA | NO DATA | LP DRUM LCV BYPASS | NA | NO DATA | 2080_00003‐1 | CLOSED | CLOSED | WATER | 2" | NO DATA | 10307.0 | V | NO DATA
UNIT 2 UPDATED | NO | HRSG/LP/LP DRUM | 02-VHLS943 | DRAIN AFTER LP DRUM LCV OUTLET ISO ROOT | HRSG UPPER NORTH | NO DATA | NO DATA | PREHEATER OUTLET DRAIN (DOWNSTREAM LCV) | NA | NO DATA | 2080_00003‐1 | CLOSED | OPEN | WATER | 2" | NO DATA | 10308.0 | V | NO DATA
UNIT 2 UPDATED | NO | HRSG/LP/LP DRUM | 02-VHLS944 | DRAIN AFTER LP DRUM LCV OUTLET ISO BLOCK | HRSG UPPER NORTH | NO DATA | NO DATA | PREHEATER OUTLET DRAIN (DOWNSTREAM LCV) | NA | NO DATA | 2080_00003‐1 | CLOSED | OPEN | WATER | 2" | NO DATA | 10309.0 | V | NO DATA
UNIT 2 | NO |  | 02-VHLS945 | LP DRUM DEAERATOR PRESSURE INDICATOR ISOLATION | NO DATA | NO DATA | NO DATA | LP DRUM DEAERATOR PRESSURE INDICATOR ISOLATION | NA | NO DATA | 2080_00003‐1 | NO DATA | NO DATA | WATER/STEAM | 3/4" | NO DATA | 10310.0 | V | NO DATA
UNIT 2 | NO |  | 02-VHLS946 | LP DRUM DEAERATOR PRESSURE INDICATOR ISOLATION | NO DATA | NO DATA | NO DATA | LP DRUM DEAERATOR PRESSURE INDICATOR ISOLATION | NA | NO DATA | 2080_00003‐1 | NO DATA | NO DATA | WATER/STEAM | 3/4" | NO DATA | 10311.0 | V | NO DATA
UNIT 2 UPDATED | NO | HRSG/LP/LP DRUM | 02-VHLS947 | LP DRUM DA VENT 1 BLOCK | LP DRUM LANDING | NO DATA | NO DATA | LP DRUM DEAERATOR VENT | NA | NO DATA | 2080_00003‐1 | CLOSED | OPEN | WATER/STEAM | 2" | NO DATA | 10312.0 | V | NO DATA
UNIT 2 UPDATED | NO | HRSG/LP/LP DRUM | 02-VHLS948 | LP DRUM DA VENT 2 BLOCK | LP DRUM LANDING | NO DATA | NO DATA | LP DRUM DEAERATOR VENT | NA | NO DATA | 2080_00003‐1 | CLOSED | OPEN | WATER/STEAM | 2" | NO DATA | 10313.0 | V | NO DATA
UNIT 2 | NO |  | 02-VHLS949 | LP DRUM LEVEL GAUGE ISOLATION | NO DATA | NO DATA | NO DATA | LP DRUM LEVEL GAUGE ISOLATION | NA | NO DATA | 2080_00003‐1 | NO DATA | NO DATA | WATER/STEAM | 2" | NO DATA | 10314.0 | V | NO DATA
UNIT 2 | NO |  | 02-VHLS950 | LP DRUM LEVEL INDICATION DRAIN | NO DATA | NO DATA | NO DATA | LP DRUM LEVEL INDICATION DRAIN | NA | NO DATA | 2080_00003‐1 | NO DATA | NO DATA | WATER/STEAM | 2" | NO DATA | 10315.0 | V | NO DATA
UNIT 2 | NO |  | 02-VHLS951 | LP DRUM LEVEL INDICATION DRAIN | NO DATA | NO DATA | NO DATA | LP DRUM LEVEL INDICATION DRAIN | NA | NO DATA | 2080_00003‐1 | NO DATA | NO DATA | WATER/STEAM | 2" | NO DATA | 10316.0 | V | NO DATA
UNIT 2 | NO |  | 02-VHLS952 | LP DRUM LEVEL INDICATION DRAIN | NO DATA | NO DATA | NO DATA | LP DRUM LEVEL INDICATION DRAIN | NA | NO DATA | 2080_00003‐1 | NO DATA | NO DATA | WATER/STEAM | 2" | NO DATA | 10317.0 | V | NO DATA
UNIT 2 | NO |  | 02-VHLS953 | LP DRUM LEVEL TRANSMITTER ISOLATION | NO DATA | NO DATA | NO DATA | LP DRUM LEVEL TRANSMITTER ISOLATION | NA | NO DATA | 2080_00003‐1 | NO DATA | NO DATA | WATER/STEAM | 1" | NO DATA | 10318.0 | V | NO DATA
UNIT 2 | NO |  | 02-VHLS954 | LP DRUM LEVEL TRANSMITTER ISOLATION | NO DATA | NO DATA | NO DATA | LP DRUM LEVEL TRANSMITTER ISOLATION | NA | NO DATA | 2080_00003‐1 | NO DATA | NO DATA | WATER/STEAM | 1" | NO DATA | 10319.0 | V | NO DATA
UNIT 2 | NO |  | 02-VHLS955 | LP DRUM LEVEL TRANSMITTER ISOLATION | NO DATA | NO DATA | NO DATA | LP DRUM LEVEL TRANSMITTER ISOLATION | NA | NO DATA | 2080_00003‐1 | NO DATA | NO DATA | WATER/STEAM | 1" | NO DATA | 10320.0 | V | NO DATA
UNIT 2 | NO |  | 02-VHLS956 | LP DRUM LEVEL TRANSMITTER ISOLATION | NO DATA | NO DATA | NO DATA | LP DRUM LEVEL TRANSMITTER ISOLATION | NA | NO DATA | 2080_00003‐1 | NO DATA | NO DATA | WATER/STEAM | 1" | NO DATA | 10321.0 | V | NO DATA
UNIT 2 | NO |  | 02-VHLS957 | LP DRUM LEVEL TRANSMITTER ISOLATION | NO DATA | NO DATA | NO DATA | LP DRUM LEVEL TRANSMITTER ISOLATION | NA | NO DATA | 2080_00003‐1 | NO DATA | NO DATA | WATER/STEAM | 1" | NO DATA | 10322.0 | V | NO DATA
UNIT 2 | NO |  | 02-VHLS958 | LP DRUM LEVEL TRANSMITTER ISOLATION | NO DATA | NO DATA | NO DATA | LP DRUM LEVEL TRANSMITTER ISOLATION | NA | NO DATA | 2080_00003‐1 | NO DATA | NO DATA | WATER/STEAM | 1" | NO DATA | 10323.0 | V | NO DATA
UNIT 2 | NO |  | 02-VHLS959 | LP DRUM LEVEL TRANSMITTER ISOLATION | NO DATA | NO DATA | NO DATA | LP DRUM LEVEL TRANSMITTER ISOLATION | NA | NO DATA | 2080_00003‐1 | NO DATA | NO DATA | WATER/STEAM | 1" | NO DATA | 10324.0 | V | NO DATA
UNIT 2 | NO |  | 02-VHLS960 | LP DRUM LEVEL TRANSMITTER ISOLATION | NO DATA | NO DATA | NO DATA | LP DRUM LEVEL TRANSMITTER ISOLATION | NA | NO DATA | 2080_00003‐1 | NO DATA | NO DATA | WATER/STEAM | 1" | NO DATA | 10325.0 | V | NO DATA
UNIT 2 | NO |  | 02-VHLS961 | LP DRUM LEVEL GAUGE ISOLATION | NO DATA | NO DATA | NO DATA | LP DRUM LEVEL GAUGE ISOLATION | NA | NO DATA | 2080_00003‐1 | NO DATA | NO DATA | WATER/STEAM | 2" | NO DATA | 10326.0 | V | NO DATA
UNIT 2 | NO |  | 02-VHLS962 | LP DRUM LEVEL GAUGE ISOLATION | NO DATA | NO DATA | NO DATA | LP DRUM LEVEL GAUGE ISOLATION | NA | NO DATA | 2080_00003‐1 | NO DATA | NO DATA | WATER/STEAM | 2" | NO DATA | 10327.0 | V | NO DATA
UNIT 2 | NO |  | 02-VHLS963 | LP DRUM LEVEL GAUGE ISOLATION | NO DATA | NO DATA | NO DATA | LP DRUM LEVEL GAUGE ISOLATION | NA | NO DATA | 2080_00003‐1 | NO DATA | NO DATA | WATER/STEAM | 2" | NO DATA | 10328.0 | V | NO DATA
UNIT 2 UPDATED | NO | HRSG/LP/LP DRUM | 02-VHLS964 | LP DRUM LE930A UPPER ISO ROOT (EYEHI) | HRSG UPPER EAST | NO DATA | NO DATA | LP DRUM LEVEL GAUGE ISOLATION | NA | NO DATA | 2080_00003‐1 | OPEN | CLOSED | WATER/STEAM | 2" | NO DATA | 10329.0 | V | NO DATA
UNIT 2 UPDATED | NO | HRSG/LP/LP DRUM | 02-VHLS965 | LP DRUM LE930A UPPER ISO BLOCK (EYEHI) | HRSG UPPER EAST | NO DATA | NO DATA | LP DRUM LEVEL GAUGE ISOLATION | NA | NO DATA | 2080_00003‐1 | OPEN | CLOSED | WATER/STEAM | 2" | NO DATA | 10330.0 | V | NO DATA
UNIT 2 UPDATED | NO | HRSG/LP/LP DRUM | 02-VHLS966 | LP DRUM LE930A DRAIN ROOT (EYEHI) | HRSG UPPER EAST | NO DATA | NO DATA | LP DRUM LEVEL INDICATION DRAIN | NA | NO DATA | 2080_00003‐1 | CLOSED | OPEN | WATER/STEAM | 2" | NO DATA | 10331.0 | V | NO DATA
UNIT 2 UPDATED | NO | HRSG/LP/LP DRUM | 02-VHLS967 | LP DRUM LE930A DRAIN BLOCK (EYEHI) | HRSG UPPER EAST | NO DATA | NO DATA | LP DRUM LEVEL INDICATION DRAIN | NA | NO DATA | 2080_00003‐1 | CLOSED | OPEN | WATER/STEAM | 2" | NO DATA | 10332.0 | V | NO DATA
UNIT 2 | NO |  | 02-VHLS968 | LP DRUM LEVEL TRANSMITTER ISOLATION | NO DATA | NO DATA | NO DATA | LP DRUM LEVEL TRANSMITTER ISOLATION | NA | NO DATA | 2080_00003‐1 | NO DATA | NO DATA | WATER/STEAM | 1" | NO DATA | 10333.0 | V | NO DATA
UNIT 2 | NO |  | 02-VHLS969 | LP DRUM LEVEL TRANSMITTER ISOLATION | NO DATA | NO DATA | NO DATA | LP DRUM LEVEL TRANSMITTER ISOLATION | NA | NO DATA | 2080_00003‐1 | NO DATA | NO DATA | WATER/STEAM | 1" | NO DATA | 10334.0 | V | NO DATA
UNIT 2 | NO |  | 02-VHLS970 | LP DRUM LEVEL TRANSMITTER ISOLATION | NO DATA | NO DATA | NO DATA | LP DRUM LEVEL TRANSMITTER ISOLATION | NA | NO DATA | 2080_00003‐1 | NO DATA | NO DATA | WATER/STEAM | 1" | NO DATA | 10335.0 | V | NO DATA
UNIT 2 | NO |  | 02-VHLS971 | LP DRUM LEVEL TRANSMITTER ISOLATION | NO DATA | NO DATA | NO DATA | LP DRUM LEVEL TRANSMITTER ISOLATION | NA | NO DATA | 2080_00003‐1 | NO DATA | NO DATA | WATER/STEAM | 1" | NO DATA | 10336.0 | V | NO DATA
UNIT 2 UPDATED | NO | HRSG/LP/LP DRUM | 02-VHLS972 | LP DRUM LE930A LOWER ISO ROOT (EYEHI) | HRSG UPPER EAST | NO DATA | NO DATA | LP DRUM LEVEL GAUGE ISOLATION | NA | NO DATA | 2080_00003‐1 | OPEN | CLOSED | WATER/STEAM | 2" | NO DATA | 10337.0 | V | NO DATA
UNIT 2 UPDATED | NO | HRSG/LP/LP DRUM | 02-VHLS973 | LP DRUM LE930A LOWER ISO BLOCK (EYEHI) | HRSG UPPER EAST | NO DATA | NO DATA | LP DRUM LEVEL GAUGE ISOLATION | NA | NO DATA | 2080_00003‐1 | OPEN | CLOSED | WATER/STEAM | 2" | NO DATA | 10338.0 | V | NO DATA
UNIT 2 UPDATED | NO | HRSG/LP/LP DRUM | 02-VHLS974 | LP DRUM NITROGEN SUPPLY ISO | LP DRUM LANDING | NO DATA | NO DATA | LP DRUM NITROGEN ISOLATION | NA | NO DATA | 2080_00003‐1 | OPEN | CLOSED | WATER/STEAM | 2" | NO DATA | 10339.0 | V | NO DATA
UNIT 2 UPDATED | NO | HRSG/LP/LP DRUM | 02-VHLS975 | LP DRUM NITROGEN SUPPLY NRV | LP DRUM LANDING | NO DATA | NO DATA | LP DRUM NITROGEN SUPPLY NRV | NA | NO DATA | 2080_00003‐1 | CLOSED | CLOSED | WATER/STEAM | 2" | NO DATA | 10340.0 | V | NO DATA
UNIT 2 | NO |  | 02-VHLS976 | LP DRUM PRESSURE INDICATOR ISOLATION | NO DATA | NO DATA | NO DATA | LP DRUM PRESSURE INDICATOR ISOLATION | NA | NO DATA | 2080_00003‐1 | NO DATA | NO DATA | WATER/STEAM | 3/4" | NO DATA | 10341.0 | V | NO DATA
UNIT 2 | NO |  | 02-VBDN805 | THROTTLING VALVE | NO DATA | NO DATA | NO DATA | THROTTLING VALVE | NEEDLE | HRSGBD | JJ05792-06-PI | NO DATA | NO DATA | SERVICE WATER | 1/2" | NO DATA | 8687.0 | V | NO DATA
UNIT 2 | NO |  | 02-VHLS977 | LP DRUM PRESSURE INDICATOR ISOLATION | NO DATA | NO DATA | NO DATA | LP DRUM PRESSURE INDICATOR ISOLATION | NA | NO DATA | 2080_00003‐1 | NO DATA | NO DATA | WATER/STEAM | 3/4" | NO DATA | 10342.0 | V | NO DATA
UNIT 2 | NO |  | 02-VHLS978 | LP DRUM PRESSURE TRANSMITTER ISOLATION | NO DATA | NO DATA | NO DATA | LP DRUM PRESSURE TRANSMITTER ISOLATION | NA | NO DATA | 2080_00003‐1 | NO DATA | NO DATA | WATER/STEAM | 3/4" | NO DATA | 10343.0 | V | NO DATA
UNIT 2 | NO |  | 02-VHLS979 | LP DRUM PRESSURE TRANSMITTER ISOLATION | NO DATA | NO DATA | NO DATA | LP DRUM PRESSURE TRANSMITTER ISOLATION | NA | NO DATA | 2080_00003‐1 | NO DATA | NO DATA | WATER/STEAM | 3/4" | NO DATA | 10344.0 | V | NO DATA
UNIT 2 | NO |  | 02-VHLS980 | LP DRUM PRESSURE TRANSMITTER ISOLATION | NO DATA | NO DATA | NO DATA | LP DRUM PRESSURE TRANSMITTER ISOLATION | NA | NO DATA | 2080_00003‐1 | NO DATA | NO DATA | WATER/STEAM | 3/4" | NO DATA | 10345.0 | V | NO DATA
UNIT 2 | NO |  | 02-VHLS981 | LP DRUM PRESSURE TRANSMITTER ISOLATION | NO DATA | NO DATA | NO DATA | LP DRUM PRESSURE TRANSMITTER ISOLATION | NA | NO DATA | 2080_00003‐1 | NO DATA | NO DATA | WATER/STEAM | 3/4" | NO DATA | 10346.0 | V | NO DATA
UNIT 2 | NO |  | 02-VHLS982 | LP DRUM PRESSURE TRANSMITTER ISOLATION | NO DATA | NO DATA | NO DATA | LP DRUM PRESSURE TRANSMITTER ISOLATION | NA | NO DATA | 2080_00003‐1 | NO DATA | NO DATA | WATER/STEAM | 3/4" | NO DATA | 10347.0 | V | NO DATA
UNIT 2 | NO |  | 02-VHLS983 | LP DRUM PRESSURE TRANSMITTER ISOLATION | NO DATA | NO DATA | NO DATA | LP DRUM PRESSURE TRANSMITTER ISOLATION | NA | NO DATA | 2080_00003‐1 | NO DATA | NO DATA | WATER/STEAM | 3/4" | NO DATA | 10348.0 | V | NO DATA
UNIT 2 UPDATED | HUNG | HRSG/LP/LP ECON | 02-VHLS984 | LP ECON VENT ROOT | HRSG UPPER NORTH | NO DATA | NO DATA | PREHEATER VENT | NA | NO DATA | 2080_00006‐1 | CLOSED | OPEN | WATER | 2" | NO DATA | 10349.0 | V | NO DATA
UNIT 2 UPDATED | NO | HRSG/LP/AUX STEAM | 02-VHLS985 | LP SPARGING STEAM DRAIN AFTER MOV | UNDER HRSG NORTH | NO DATA | SPARGING | LP SPARGING STEAM DRAIN | NA | AXS | 2080_00003‐1 | CLOSED | OPEN | WATER/STEAM | 2" | NO DATA | 10350.0 | V | NO DATA
UNIT 2 UPDATED | NO | HRSG/LP/LP STEAM | 02-VHLS986 | LP STEAM HEADER DRIP LEG DRAIN BEFORE MOV ROOT | HRSG LOWER WEST | NO DATA | NO DATA | LP SUPERHEATER OUTLET DRAIN POT CLEANOUT DRAIN | NA | HLS | 2080_00003‐2 | CLOSED | OPEN | WATER/STEAM | 1" | NO DATA | 10351.0 | V | NO DATA
UNIT 2 UPDATED | NO | HRSG/LP/LP STEAM | 02-VHLS987 | LP STEAM HEADER DRIP LEG DRAIN BEFORE MOV BLOCK | HRSG LOWER WEST | NO DATA | NO DATA | LP SUPERHEATER OUTLET DRAIN POT CLEANOUT DRAIN | NA | HLS | 2080_00003‐2 | CLOSED | OPEN | WATER/STEAM | 1" | NO DATA | 10352.0 | V | NO DATA
UNIT 2 UPDATED | NO | HRSG/LP | 02-VHLS988 | VENT AFTER LP DRUM LCV OUTLET ISO ROOT | LP DRUM LANDING | NO DATA | NO DATA | LP ECONOMIZER OUTLET VENT | NA | NO DATA | 2080_00003‐1 | CLOSED | OPEN | WATER/STEAM | 2" | NO DATA | 10353.0 | V | NO DATA
UNIT 2 UPDATED | NO | HRSG/LP | 02-VHLS989 | VENT AFTER LP DRUM LCV OUTLET ISO BLOCK | LP DRUM LANDING | NO DATA | NO DATA | LP ECONOMIZER OUTLET VENT | NA | NO DATA | 2080_00003‐1 | CLOSED | OPEN | WATER/STEAM | 2" | NO DATA | 10354.0 | V | NO DATA
UNIT 2 UPDATED | NO | SAMPLE/LP DRUM | 02-VHLS990 | LP DRUM SAMPLE ROOT | UNDR LP DRUM WEST | NO DATA | NO DATA | LP DRUM WATER SAMPLE ISOLATION | NA | NO DATA | 2080_00003‐1 | OPEN | CLOSED | WATER | 2" | NO DATA | 10355.0 | V | NO DATA
UNIT 2 UPDATED | NO | SAMPLE/LP DRUM | 02-VHLS991 | LP DRUM SAMPLE BLOCK | UNDR LP DRUM WEST | NO DATA | NO DATA | LP DRUM WATER SAMPLE ISOLATION | NA | NO DATA | 2080_00003‐1 | OPEN | CLOSED | WATER | 2" | NO DATA | 10356.0 | V | NO DATA
UNIT 2 UPDATED | NO | HRSG/LP/AUX STEAM | 02-VHLS992 | LP SPARGING STEAM STRAINER DRAIN AFTER PCV ROOT | UNDER HRSG NORTH | NO DATA | SPARGING | LP SPARGING STEAM STRAIN DRAIN | NA | AXS | 2080_00003‐1 | CLOSED | OPEN | WATER/STEAM | 2" | NO DATA | 10357.0 | V | NO DATA
UNIT 2 UPDATED | NO | HRSG/LP/AUX STEAM | 02-VHLS993 | LP SPARGING STEAM STRAINER DRAIN AFTER PCV BLOCK | UNDER HRSG NORTH | NO DATA | SPARGING | LP SPARGING STEAM STRAIN DRAIN | NA | AXS | 2080_00003‐1 | CLOSED | OPEN | WATER/STEAM | 2" | NO DATA | 10358.0 | V | NO DATA
UNIT 2 | NO |  | 02-VHLS994 | LP STEAM SPARGING CHECK VALVE | NO DATA | NO DATA | NO DATA | LP STEAM SPARGING CHECK VALVE | NA | NO DATA | 2080_00003‐1 | NO DATA | NO DATA | STEAM | 3" | NO DATA | 10359.0 | V | NO DATA
UNIT 2 UPDATED | NO | HRSG/LP/LP STEAM | 02-VHLS995 | LP SH DRAIN ISO | UNDER HRSG MID | NO DATA | NO DATA | LP DRAIN POT STOP | NA | NO DATA | 2080_00007‐1 | CLOSED | OPEN | WATER | 2" | NO DATA | 10360.0 | V | NO DATA
UNIT 2 | NO |  | 02-VHLS996 | LP DRAIN POT STOP | NO DATA | NO DATA | NO DATA | LP DRAIN POT STOP | NA | NO DATA | 2080_00007‐1 | NO DATA | NO DATA | WATER | 2" | NO DATA | 10361.0 | V | NO DATA
UNIT 2 UPDATED | NO | HRSG/LP/LP DRUM | 02-VHLS997 | DRAIN BEFORE LP DUM LCV INLET ISO ROOT | HRSG UPPER NORTH | NO DATA | NO DATA | PREHEATER OUTLET DRAIN | NA | NO DATA | 2080_00003‐1 | CLOSED | OPEN | WATER | 2" | NO DATA | 10362.0 | V | NO DATA
UNIT 2 UPDATED | NO | HRSG/LP/LP DRUM | 02-VHLS998 | DRAIN BEFORE LP DRUM LCV INLET ISO BLOCK | HRSG UPPER NORTH | NO DATA | NO DATA | PREHEATER OUTLET DRAIN | NA | NO DATA | 2080_00003‐1 | CLOSED | OPEN | WATER | 2" | NO DATA | 10363.0 | V | NO DATA
UNIT 2 UPDATED | NO | HRSG/LP/AUX STEAM | 02-VHLS999 | LP SPARGING STEAM DRAIN AFTER MOV BLOCK | UNDER HRSG NORTH | NO DATA | SPARGING | LP SPARGING STEAM DRAIN | NA | AXS | 2080_00003‐1 | CLOSED | OPEN | WATER/STEAM | 2" | NO DATA | 10364.0 | V | NO DATA
UNIT 2 | NO |  | 02-VHLSNODATA1 | MOV BYPASS | HRSG LOWER NW | NO DATA | NO DATA | NO DATA | NO DATA | CND | NO DATA | CLOSED | NO DATA | NO DATA | NO DATA | NO DATA | 10365.0 | V | NO DATA
UNIT 2 | HUNG |  | 02-YCVHLS901 | LP INTERMITTENT BLOWDOWN CONTROL VALVE | NO DATA | NO DATA | NO DATA | LP INTERMITTENT BLOWDOWN CONTROL VALVE | POVCTRL | NO DATA | 2080_00007‐1 | NO DATA | NO DATA | WATER | 3" | NO DATA | 11069.0 | NO DATA | NO DATA
UNIT 2 | NO |  | 02-VHPS100 | HPS HEADER PITS (OUTSIDE STEAMER BLDG) | ST LOWER EAST | NO DATA | NO DATA | PIT ROOT VALVE | NO DATA | HPS | PD-021B | OPEN | CLOSED | STEAM | 0.75" | 3131.0 | 10366.0 | V | NO DATA
UNIT 2 | NO |  | 02-VHPS101 | HPS HEADER PITS (OUTSIDE STEAMER BLDG) | ST LOWER EAST | NO DATA | NO DATA | PIT ROOT VALVE | NO DATA | HPS | PD-021B | OPEN | CLOSED | STEAM | 0.75" | 3132.0 | 10367.0 | V | NO DATA
UNIT 2 | NO |  | 02-VHPS102 | HPS HEADER PITS (OUTSIDE STEAMER BLDG) | ST LOWER EAST | NO DATA | NO DATA | PIT ROOT VALVE | NO DATA | HPS | PD-021B | OPEN | CLOSED | STEAM | 0.75" | 3133.0 | 10368.0 | V | NO DATA
UNIT 2 | NO |  | 02-VHPS103 | HPS HEADER PITS (OUTSIDE STEAMER BLDG) | ST LOWER EAST | NO DATA | NO DATA | PIT ROOT VALVE | NO DATA | HPS | PD-021B | OPEN | CLOSED | STEAM | 0.75" | 3134.0 | 10369.0 | V | NO DATA
UNIT 2 UPDATED | NO | HP STEAM | 02-VHPS106 | HPS HEADER VENT | ST LOWER EAST | NO DATA | NO DATA | PTC ROOT VALVE | NO DATA | HPS | PD-021B | CLOSED | OPEN | STEAM | 0.75" | 3135.0 | 10370.0 | V | NO DATA
UNIT 2 UPDATED | NO | HP STEAM | 02-VHPS107 | HPS HEADER VENT | ST LOWER EAST | NO DATA | NO DATA | PTC ROOT VALVE | NO DATA | HPS | PD-021B | CLOSED | OPEN | STEAM | 0.75" | 3136.0 | 10371.0 | V | NO DATA
UNIT 2 UPDATED | NO | HP STEAM | 02-VHPS108 | HPS HEADER DRIP LEG MANUAL ISOLATION | ST LOWER EAST | NO DATA | NO DATA | DRIP LEG DRAIN | NO DATA | HPS | PD-021B | OPEN | CLOSED | STEAM | 2" | 3137.0 | 10372.0 | V | NO DATA
UNIT 2 UPDATED | NO | HP STEAM | 02-VHPS109 | HPS HEADER DRIP LEG DRAIN | ST LOWER EAST | NO DATA | NO DATA | DRIP LEG DRAIN VALVE | NO DATA | HPS | PD-021B | CLOSED | OPEN | STEAM | 2" | 3138.0 | 10373.0 | V | NO DATA
UNIT 2 UPDATED | NO | HP STEAM | 02-VHPS110 | HPS HEADER DRIP LEG DRAIN | ST LOWER EAST | NO DATA | NO DATA | DRIP LEG DRAIN VALVE | NO DATA | HPS | PD-021B | CLOSED | OPEN | STEAM | 2" | 3139.0 | 10374.0 | V | NO DATA
UNIT 2 UPDATED | NO | HP STEAM | 02-VHPS111 | HPS HEADER VENT ROOT | PIPE RACK 3RD | NO DATA | HRSG/ST | PIT ROOT VALVE | NO DATA | HPS | PD-020B | CLOSED | OPEN | STEAM | 0.75" | 3140.0 | 10375.0 | V | NO DATA
UNIT 2 UPDATED | NO | HP STEAM | 02-VHPS112 | HPS HEADER VENT BLOCK | PIPE RACK 3RD | NO DATA | HRSG/ST | PTC ROOT VALVE | NO DATA | HPS | PD-020B | CLOSED | OPEN | STEAM | 0.75" | 3141.0 | 10376.0 | V | NO DATA
UNIT 2 | NO |  | 02-VHPS113 | HPS HEADER PITS | PIPE RACK 3RD | NO DATA | HRSG/ST | PIT ROOT VALVE | NO DATA | HPS | PD-020B | OPEN | CLOSED | STEAM | 0.75" | 3142.0 | 10377.0 | V | NO DATA
UNIT 2 | NO |  | 02-VHPS114 | HPS HEADER PITS | PIPE RACK 3RD | NO DATA | HRSG/ST | PIT ROOT VALVE | NO DATA | HPS | PD-020B | OPEN | CLOSED | STEAM | 0.75" | 3143.0 | 10378.0 | V | NO DATA
UNIT 2 | NO |  | 02-VHPS115 | HPS HEADER PITS | PIPE RACK 3RD | NO DATA | HRSG/ST | PTC ROOT VALVE | NO DATA | HPS | PD-020B | OPEN | CLOSED | STEAM | 0.75" | 3144.0 | 10379.0 | V | NO DATA
UNIT 2 | NO |  | 02-VHPS116 | HPS HEADER PITS | PIPE RACK 3RD | NO DATA | HRSG/ST | PIT ROOT VALVE | NO DATA | HPS | PD-020B | OPEN | CLOSED | STEAM | 0.75" | 3145.0 | 10380.0 | V | NO DATA
UNIT 2 | NO |  | 02-VHPS119 | HPS BYPASS PITS | PIPE RACK 3RD | NO DATA | HRSG/ST | PIT ROOT VALVE | NO DATA | HPS | PD-020B | OPEN | CLOSED | STEAM | 0.75" | 3146.0 | 10381.0 | V | NO DATA
UNIT 2 | NO |  | 02-VHPS120 | HPS BYPASS PITS | PIPE RACK 3RD | NO DATA | HRSG/ST | PIT ROOT VALVE | NO DATA | HPS | PD-020B | OPEN | CLOSED | STEAM | 0.75" | 3147.0 | 10382.0 | V | NO DATA
UNIT 2 | NO |  | 02-VHPS121 | HPS BYPASS PITS | PIPE RACK 3RD | NO DATA | HRSG/ST | PIT ROOT VALVE | NO DATA | HPS | PD-020B | OPEN | CLOSED | STEAM | 0.75" | 3148.0 | 10383.0 | V | NO DATA
UNIT 2 | NO |  | 02-VHPS122 | HPS BYPASS PITS | PIPE RACK 3RD | NO DATA | HRSG/ST | PIT ROOT VALVE | NO DATA | HPS | PD-020B | OPEN | CLOSED | STEAM | 0.75" | 3149.0 | 10384.0 | V | NO DATA
UNIT 2 | NO |  | 02-VHPS123 | HP STEAM FT AFTER TERMINAL ATTEMPERATOR | PIPE RACK 3RD | NO DATA | HRSG/ST | PIT ROOT VALVE | NO DATA | HPS | PD-020B | OPEN | CLOSED | STEAM | 0.75" | 3150.0 | 10385.0 | V | NO DATA
UNIT 2 | NO |  | 02-VHPS124 | HP STEAM FT AFTER TERMINAL ATTEMPERATOR | PIPE RACK 3RD | NO DATA | HRSG/ST | PIT ROOT VALVE | NO DATA | HPS | PD-020B | OPEN | CLOSED | STEAM | 0.75" | 3151.0 | 10386.0 | V | NO DATA
UNIT 2 | NO |  | 02-VHPS125 | HP STEAM FT AFTER TERMINAL ATTEMPERATOR | PIPE RACK 3RD | NO DATA | HRSG/ST | PIT ROOT VALVE | NO DATA | HPS | PD-020B | OPEN | CLOSED | STEAM | 0.75" | 3152.0 | 10387.0 | V | NO DATA
UNIT 2 | NO |  | 02-VHPS126 | HP STEAM FT AFTER TERMINAL ATTEMPERATOR | PIPE RACK 3RD | NO DATA | HRSG/ST | PIT ROOT VALVE | NO DATA | HPS | PD-020B | OPEN | CLOSED | STEAM | 0.75" | 3153.0 | 10388.0 | V | NO DATA
UNIT 2 | NO |  | 02-VHPS127 | HP STEAM FT AFTER TERMINAL ATTEMPERATOR | PIPE RACK 3RD | NO DATA | HRSG/ST | PIT ROOT VALVE | NO DATA | HPS | PD-020B | OPEN | CLOSED | STEAM | 0.75" | 3154.0 | 10389.0 | V | NO DATA
UNIT 2 UPDATED | NO | HP STEAM/HP BYPASS | 02-VHPS128 | HPS BYPASS VENT ROOT | PIPE RACK 3RD | NO DATA | HRSG/ST | PIT ROOT VALVE | NO DATA | HPS | PD-020B | CLOSED | OPEN | STEAM | 0.75" | 3155.0 | 10390.0 | V | NO DATA
UNIT 2 UPDATED | NO | HP STEAM/HP BYPASS | 02-VHPS129 | HPS BYPASS VENT BLOCK | PIPE RACK 3RD | NO DATA | HRSG/ST | PIT ROOT VALVE | NO DATA | HPS | PD-020B | CLOSED | OPEN | STEAM | 0.75" | 3156.0 | 10391.0 | V | NO DATA
UNIT 2 | NO |  | 02-VHPS130 | HP STEAM FT AFTER TERMINAL ATTEMPERATOR | PIPE RACK 3RD | NO DATA | HRSG/ST | PIT ROOT VALVE | NO DATA | HPS | PD-020B | OPEN | CLOSED | STEAM | 0.75" | 3157.0 | 10392.0 | V | NO DATA
UNIT 2 UPDATED | NO | HP STEAM/HP BYPASS | 02-VHPS137 | HPS BYPASS WARMUP LINE VENT ROOT | PIPE RACK 3RD | NO DATA | HRSG/ST | VENT VALVE | NO DATA | HPS | PD-020B | CLOSED | OPEN | STEAM | 0.75" | 3158.0 | 10393.0 | V | NO DATA
UNIT 2 UPDATED | NO | HP STEAM/HP BYPASS | 02-VHPS138 | HPS BYPASS WARMUP LINE VENT BLOCK | PIPE RACK 3RD | NO DATA | HRSG/ST | VENT VALVE | NO DATA | HPS | PD-020B | CLOSED | OPEN | STEAM | 0.75" | 3159.0 | 10394.0 | V | NO DATA
UNIT 2 UPDATED | NO | SAMPLE HP SH STEAM | 02-VHPS828F | HPS SUPERHEATED STEAM SAMPLE ISOLATION | PIPE RACK 3RD | NO DATA | HRSG/ST | NO DATA | NO DATA | HHS | NO DATA | OPEN | CLOSED | NO DATA | NO DATA | NO DATA | 10395.0 | V | NO DATA
UNIT 2 | NO |  | 02-VHPSF829F | HPS SUPERHEATED STEAM SAMPLE ISOLATION | PIPE RACK 3RD | NO DATA | HRSG/ST | NO DATA | NO DATA | HHS | NO DATA | NO DATA | NO DATA | NO DATA | NO DATA | NO DATA | 10396.0 | V | NO DATA
UNIT 2 | NO |  | 02-VHRH100 | HRH HEADER PIT (AFTER ATTEMPERATOR) | PIPE RACK 3RD | NO DATA | HRSG/ST | VENT/DRAIN/INSTRUMENTATION ROOT VALVE | NO DATA | HRH | PD-034B | OPEN | CLOSED | STEAM | 0.75" | 3160.0 | 10397.0 | V | NO DATA
UNIT 2 | NO |  | 02-VHRH101 | HRH HEADER VENT | PIPE RACK 3RD | NO DATA | HRSG/ST | VENT/DRAIN/INSTRUMENTATION ROOT VALVE | NO DATA | HRH | PD-034B | CLOSED | OPEN | STEAM | 0.75" | 3161.0 | 10398.0 | V | NO DATA
UNIT 2 | NO |  | 02-VHRH102 | HRH HEADER PIT (AFTER ATTEMPERATOR) | PIPE RACK 3RD | NO DATA | HRSG/ST | VENT/DRAIN/INSTRUMENTATION ROOT VALVE | NO DATA | HRH | PD-034B | OPEN | CLOSED | STEAM | 0.75" | 3162.0 | 10399.0 | V | NO DATA
UNIT 2 | NO |  | 02-VHRH103 | HRH HEADER PIT (AFTER ATTEMPERATOR) | PIPE RACK 3RD | NO DATA | HRSG/ST | VENT/DRAIN/INSTRUMENTATION ROOT VALVE | NO DATA | HRH | PD-034B | OPEN | CLOSED | STEAM | 0.75" | 3163.0 | 10400.0 | V | NO DATA
UNIT 2 | NO |  | 02-VHRH104 | HRH HEADER PIT (AFTER ATTEMPERATOR) | PIPE RACK 3RD | NO DATA | HRSG/ST | VENT/DRAIN/INSTRUMENTATION ROOT VALVE | NO DATA | HRH | PD-034B | OPEN | CLOSED | STEAM | 0.75" | 3164.0 | 10401.0 | V | NO DATA
UNIT 2 UPDATED | NO | HRH/HRH BYPASS | 02-VHRH105 | HRH BYPASS WARM UP LINE VENT | ST LOWER EAST | NO DATA | NO DATA | VENT/DRAIN/INSTRUMENTATION ROOT VALVE | NO DATA | HRH | PD-034B | OPEN | CLOSED | STEAM | 0.75" | 3165.0 | 10402.0 | V | NO DATA
UNIT 2 | NO |  | 02-VHRH106 | HRH HEADER PIT (AFTER ATTEMPERATOR) | PIPE RACK 3RD | NO DATA | HRSG/ST | VENT/DRAIN/INSTRUMENTATION ROOT VALVE | NO DATA | HRH | PD-034B | OPEN | CLOSED | STEAM | 0.75" | 3166.0 | 10403.0 | V | NO DATA
UNIT 2 | NO |  | 02-VHRH107 | HRH HEADER VENT | PIPE RACK 3RD | NO DATA | HRSG/ST | VENT/DRAIN/INSTRUMENTATION ROOT VALVE | NO DATA | HRH | PD-034B | CLOSED | OPEN | STEAM | 0.75" | 3167.0 | 10404.0 | V | NO DATA
UNIT 2 | NO |  | 02-VHRH108 | HRH HEADER VENT | PIPE RACK 3RD | NO DATA | HRSG/ST | VENT/DRAIN/INSTRUMENTATION ROOT VALVE | NO DATA | HRH | PD-035B | CLOSED | OPEN | STEAM | 0.75" | 3168.0 | 10405.0 | V | NO DATA
UNIT 2 | NO |  | 02-VHRH109 | HRH HEADER VENT | PIPE RACK 3RD | NO DATA | HRSG/ST | VENT/DRAIN/INSTRUMENTATION ROOT VALVE | NO DATA | HRH | PD-035B | CLOSED | OPEN | STEAM | 0.75" | 3169.0 | 10406.0 | V | NO DATA
UNIT 2 UPDATED | NO | HRH | 02-VHRH110 | HRH DRIPLEG BEFORE SV/CV AOV ISO | ST LOWER EAST | NO DATA | NO DATA | DRIP LEG DRAIN - AUTOMATED | NO DATA | HRH | PD-034B | OPEN | CLOSED | STEAM | 2" | 3170.0 | 10407.0 | V | NO DATA
UNIT 2 UPDATED | NO | HRH/HRH BYPASS | 02-VHRH111 | HRH BYPASS WARM UP LINE VENT | ST LOWER EAST | NO DATA | NO DATA | 01-IKS-HRH100F ISO | NO DATA | HRH | PD-034B | OPEN | CLOSED | STEAM | 0.75" | 3171.0 | 10408.0 | V | NO DATA
UNIT 2 UPDATED | NO | HRH/HRH BYPASS | 02-VHRH113 | HRH BYPASS WARM UP LINE VENT | ST UPPER EAST | NO DATA | ST | VENT/DRAIN/INSTRUMENTATION ROOT VALVE | NO DATA | HRH | PD-034B | CLOSED | OPEN | STEAM | 0.75" | 3172.0 | 10409.0 | V | NO DATA
UNIT 2 UPDATED | NO | HRH/HRH BYPASS | 02-VHRH114 | HRH BYPASS WARM UP LINE VENT | ST UPPER EAST | NO DATA | ST | VENT/DRAIN/INSTRUMENTATION ROOT VALVE | NO DATA | HRH | PD-034B | CLOSED | OPEN | STEAM | 0.75" | 3173.0 | 10410.0 | V | NO DATA
UNIT 2 UPDATED | NO | HRH/HRH BYPASS | 02-VHRH115 | HRH BYPASS WARM UP LINE ISO (OVERHEAD) | ST LOWER EAST | NO DATA | NO DATA | WARMING LINE ISOLATION | NO DATA | HRH | PD-034B | OPEN | CLOSED | STEAM | 2" | 3174.0 | 10411.0 | V | NO DATA
UNIT 2 UPDATED | NO | HRH/HRH BYPASS | 02-VHRH116 | HRH BYPASS WARM UP LINE ISO | ST UPPER EAST | NO DATA | ST | WARMING LINE ISOLATION | NO DATA | HRH | PD-034B | OPEN | CLOSED | STEAM | 2" | 3175.0 | 10412.0 | V | NO DATA
UNIT 2 UPDATED | NO | HRH | 02-VHRH120 | HRH DRIPLEG DRAIN | ST LOWER EAST | NO DATA | NO DATA | VENT/DRAIN/INSTRUMENTATION ROOT VALVE | NO DATA | HRH | PD-034B | CLOSED | OPEN | STEAM | 2" | 3176.0 | 10413.0 | V | NO DATA
UNIT 2 | NO |  | 02-VHRH121 | HRH HEADER PIT (AFTER ATTEMPERATOR) | PIPE RACK 3RD | NO DATA | HRSG/ST | VENT/DRAIN/INSTRUMENTATION ROOT VALVE | NO DATA | HRH | PD-034B | OPEN | CLOSED | STEAM | 0.75" | 3177.0 | 10414.0 | V | NO DATA
UNIT 2 | NO |  | 02-VHRH125 | HRH BYPASS LINE PITS (OUTSIDE DECK) | ST UPPER EAST (OUTSIDE DECK) | NO DATA | ST | VENT/DRAIN/INSTRUMENTATION ROOT VALVE | NO DATA | HRH | PD-034B | OPEN | CLOSED | STEAM | 0.75" | 3178.0 | 10415.0 | V | NO DATA
UNIT 2 | NO |  | 02-VHRH126 | HRH BYPASS LINE PITS (OUTSIDE DECK) | ST UPPER EAST (OUTSIDE DECK) | NO DATA | ST | VENT/DRAIN/INSTRUMENTATION ROOT VALVE | NO DATA | HRH | PD-034B | OPEN | CLOSED | STEAM | 0.75" | 3179.0 | 10416.0 | V | NO DATA
UNIT 2 | NO |  | 02-VHRH135 | HRH HEADER PIT (BEFORE ATTEMPERATOR) | PIPE RACK 3RD | NO DATA | HRSG/ST | VENT/DRAIN/INSTRUMENTATION ROOT VALVE | NO DATA | HRH | PD-034B | OPEN | CLOSED | STEAM | 0.75" | 3180.0 | 10417.0 | V | NO DATA
UNIT 2 | NO |  | 02-VHRH136 | HRH HEADER PIT (BEFORE ATTEMPERATOR) | PIPE RACK 3RD | NO DATA | HRSG/ST | VENT/DRAIN/INSTRUMENTATION ROOT VALVE | NO DATA | HRH | PD-034B | OPEN | CLOSED | STEAM | 0.75" | 3181.0 | 10418.0 | V | NO DATA
UNIT 2 UPDATED | NO | HRH | 02-VHRH137 | HRH DRIPLEG DRAIN | ST LOWER EAST | NO DATA | NO DATA | VENT/DRAIN/INSTRUMENTATION ROOT VALVE | NO DATA | HRH | PD-034B | CLOSED | OPEN | STEAM | 2" | 3182.0 | 10419.0 | V | NO DATA
UNIT 2 | NO |  | 02-VHRH187 | HRH HEADER PIT (BEFORE ATTEMPERATOR) | PIPE RACK 3RD | NO DATA | HRSG/ST | VENT/DRAIN/INSTRUMENTATION ROOT VALVE | NO DATA | HRH | PD-034B | OPEN | CLOSED | STEAM | 0.75" | 3183.0 | 10420.0 | V | NO DATA
UNIT 2 | NO |  | 02-VHRH188 | HRH HEADER PIT (BEFORE ATTEMPERATOR) | PIPE RACK 3RD | NO DATA | HRSG/ST | VENT/DRAIN/INSTRUMENTATION ROOT VALVE | NO DATA | HRH | PD-034B | OPEN | CLOSED | STEAM | 0.75" | 3184.0 | 10421.0 | V | NO DATA
UNIT 2 | NO |  | 02-VHRS803 | CRH HEADER PIT (HRSG) | HRSG UPPER | NO DATA | HRSG/ST | COLD REHEAT RETURN PRESSURE TRANSMITTER ISOLATION | NA | HRH | 2080_00004‐4 | NO DATA | NO DATA | STEAM | 3/4" | NO DATA | 10422.0 | V | NO DATA
UNIT 2 | NO |  | 02-VHRS804 | CRH HEADER PIT (HRSG) | HRSG UPPER | NO DATA | HRSG/ST | COLD REHEAT RETURN PRESSURE TRANSMITTER ISOLATION | NA | HRH | 2080_00004‐4 | NO DATA | NO DATA | STEAM | 3/4" | NO DATA | 10423.0 | V | NO DATA
UNIT 2 | NO |  | 02-VHRS805 | COLD REHEAT RETURN PRESSURE INDICATOR ISOLATION | NO DATA | NO DATA | NO DATA | COLD REHEAT RETURN PRESSURE INDICATOR ISOLATION | NA | NO DATA | 2080_00004‐4 | NO DATA | NO DATA | STEAM | 3/4" | NO DATA | 10424.0 | V | NO DATA
UNIT 2 | NO |  | 02-VHRS806 | COLD REHEAT RETURN PRESSURE INDICATOR ISOLATION | NO DATA | NO DATA | NO DATA | COLD REHEAT RETURN PRESSURE INDICATOR ISOLATION | NA | NO DATA | 2080_00004‐4 | NO DATA | NO DATA | STEAM | 3/4" | NO DATA | 10425.0 | V | NO DATA
UNIT 2 | NO |  | 02-VPDR809 | THROTTLING VALVE | NO DATA | NO DATA | NO DATA | THROTTLING VALVE | NEEDLE | STDRAINS | JJ05792-09-PI | NO DATA | NO DATA | AIR | 1/2" | NO DATA | 10892.0 | V | NO DATA
UNIT 2 | NO |  | 02-VPDR812 | THROTTLING VALVE | NO DATA | NO DATA | NO DATA | THROTTLING VALVE | NEEDLE | STDRAINS | JJ05792-09-PI | NO DATA | NO DATA | AIR | 1/2" | NO DATA | 10894.0 | V | NO DATA
UNIT 2 | NO |  | 02-VHRS813 | REHEATER OUTET PITS | HRSG UPPER | NO DATA | HRSG/ST | HOT REHEAT OUTLET PRESSURE TRANSMITTER ISOLATION | NA | HRH | 2080_00004‐4 | NO DATA | NO DATA | STEAM | 3/4" | NO DATA | 10430.0 | V | NO DATA
UNIT 2 | NO |  | 02-VHRS814 | REHEATER OUTET PITS | HRSG UPPER | NO DATA | HRSG/ST | HOT REHEAT OUTLET PRESSURE TRANSMITTER ISOLATION | NA | HRH | 2080_00004‐4 | NO DATA | NO DATA | STEAM | 3/4" | NO DATA | 10431.0 | V | NO DATA
UNIT 2 | NO |  | 02-VHRS820 | REHEAT INTERSTAGE ATTEMPERATOR COOLING WATER FLOW TRANSMITTER ISOLATION | NO DATA | NO DATA | NO DATA | REHEAT INTERSTAGE ATTEMPERATOR COOLING WATER FLOW TRANSMITTER ISOLATION | NA | NO DATA | 2080_00004‐4 | NO DATA | NO DATA | WATER | 3/4" | NO DATA | 10432.0 | V | NO DATA
UNIT 2 | NO |  | 02-VHRS821 | REHEAT INTERSTAGE ATTEMPERATOR COOLING WATER FLOW TRANSMITTER ISOLATION | NO DATA | NO DATA | NO DATA | REHEAT INTERSTAGE ATTEMPERATOR COOLING WATER FLOW TRANSMITTER ISOLATION | NA | NO DATA | 2080_00004‐4 | NO DATA | NO DATA | WATER | 3/4" | NO DATA | 10433.0 | V | NO DATA
UNIT 2 | NO |  | 02-VHRS822 | REHEAT INTERSTAGE ATTEMPERATOR COOLING WATER FLOW TRANSMITTER ISOLATION | NO DATA | NO DATA | NO DATA | REHEAT INTERSTAGE ATTEMPERATOR COOLING WATER FLOW TRANSMITTER ISOLATION | NA | NO DATA | 2080_00004‐4 | NO DATA | NO DATA | WATER | 3/4" | NO DATA | 10434.0 | V | NO DATA
UNIT 2 | NO |  | 02-VHRS823 | REHEAT INTERSTAGE ATTEMPERATOR COOLING WATER FLOW TRANSMITTER ISOLATION | NO DATA | NO DATA | NO DATA | REHEAT INTERSTAGE ATTEMPERATOR COOLING WATER FLOW TRANSMITTER ISOLATION | NA | NO DATA | 2080_00004‐4 | NO DATA | NO DATA | WATER | 3/4" | NO DATA | 10435.0 | V | NO DATA
UNIT 2 | NO |  | 02-VHRS824 | REHEAT INTERSTAGE ATTEMPERATOR COOLING WATER FLOW TRANSMITTER ISOLATION | NO DATA | NO DATA | NO DATA | REHEAT INTERSTAGE ATTEMPERATOR COOLING WATER FLOW TRANSMITTER ISOLATION | NA | NO DATA | 2080_00004‐4 | NO DATA | NO DATA | WATER | 3/4" | NO DATA | 10436.0 | V | NO DATA
UNIT 2 | NO |  | 02-VHRS825 | REHEAT INTERSTAGE ATTEMPERATOR COOLING WATER FLOW TRANSMITTER ISOLATION | NO DATA | NO DATA | NO DATA | REHEAT INTERSTAGE ATTEMPERATOR COOLING WATER FLOW TRANSMITTER ISOLATION | NA | NO DATA | 2080_00004‐4 | NO DATA | NO DATA | WATER | 3/4" | NO DATA | 10437.0 | V | NO DATA
UNIT 2 | NO |  | 02-VHRS826 | REHEAT INTERSTAGE ATTEMPERATOR COOLING WATER DIFFERENTIAL PRESSURE TRANSMITTER ISOLATION | NO DATA | NO DATA | NO DATA | REHEAT INTERSTAGE ATTEMPERATOR COOLING WATER DIFFERENTIAL PRESSURE TRANSMITTER ISOLATION | NA | NO DATA | 2080_00004‐4 | NO DATA | NO DATA | WATER | 3/4" | NO DATA | 10438.0 | V | NO DATA
UNIT 2 | NO |  | 02-VHRS827 | REHEAT INTERSTAGE ATTEMPERATOR COOLING WATER DIFFERENTIAL PRESSURE TRANSMITTER ISOLATION | NO DATA | NO DATA | NO DATA | REHEAT INTERSTAGE ATTEMPERATOR COOLING WATER DIFFERENTIAL PRESSURE TRANSMITTER ISOLATION | NA | NO DATA | 2080_00004‐4 | NO DATA | NO DATA | WATER | 3/4" | NO DATA | 10439.0 | V | NO DATA
UNIT 2 | NO |  | 02-VHRS828 | REHEAT INTERSTAGE ATTEMPERATOR COOLING WATER DIFFERENTIAL PRESSURE TRANSMITTER ISOLATION | NO DATA | NO DATA | NO DATA | REHEAT INTERSTAGE ATTEMPERATOR COOLING WATER DIFFERENTIAL PRESSURE TRANSMITTER ISOLATION | NA | NO DATA | 2080_00004‐4 | NO DATA | NO DATA | WATER | 3/4" | NO DATA | 10440.0 | V | NO DATA
UNIT 2 | NO |  | 02-VHRS829 | REHEAT INTERSTAGE ATTEMPERATOR COOLING WATER DIFFERENTIAL PRESSURE TRANSMITTER ISOLATION | NO DATA | NO DATA | NO DATA | REHEAT INTERSTAGE ATTEMPERATOR COOLING WATER DIFFERENTIAL PRESSURE TRANSMITTER ISOLATION | NA | NO DATA | 2080_00004‐4 | NO DATA | NO DATA | WATER | 3/4" | NO DATA | 10441.0 | V | NO DATA
UNIT 2 | NO |  | 02-VHRS830 | RH INTERSTAGE ATTEMPERATOR SPRAY WATER ISOLATION | NO DATA | NO DATA | NO DATA | RH INTERSTAGE ATTEMPERATOR SPRAY WATER ISOLATION | NA | NO DATA | 2080_00004‐4 | NO DATA | NO DATA | WATER | 2 1/2" | NO DATA | 10442.0 | V | NO DATA
UNIT 2 | NO |  | 02-VHRS831 | RH INTERSTAGE ATTEMPERATOR SPRAY WATER SWING CHECK VALVE | NO DATA | NO DATA | NO DATA | RH INTERSTAGE ATTEMPERATOR SPRAY WATER SWING CHECK VALVE | NA | NO DATA | 2080_00004‐4 | NO DATA | NO DATA | WATER | 2 1/2" | NO DATA | 10443.0 | V | NO DATA
UNIT 2 | NO |  | 02-VHRS832 | REHEAT FINAL ATTEMPERATOR COOLING WATER FLOW TRANSMITTER ISOLATION | NO DATA | NO DATA | NO DATA | REHEAT FINAL ATTEMPERATOR COOLING WATER FLOW TRANSMITTER ISOLATION | NA | NO DATA | 2080_00004‐4 | NO DATA | NO DATA | WATER | 3/4" | NO DATA | 10444.0 | V | NO DATA
UNIT 2 | NO |  | 02-VHRS833 | REHEAT FINAL ATTEMPERATOR COOLING WATER FLOW TRANSMITTER ISOLATION | NO DATA | NO DATA | NO DATA | REHEAT FINAL ATTEMPERATOR COOLING WATER FLOW TRANSMITTER ISOLATION | NA | NO DATA | 2080_00004‐4 | NO DATA | NO DATA | WATER | 3/4" | NO DATA | 10445.0 | V | NO DATA
UNIT 2 | NO |  | 02-VHRS834 | REHEAT FINAL ATTEMPERATOR COOLING WATER FLOW TRANSMITTER ISOLATION | NO DATA | NO DATA | NO DATA | REHEAT FINAL ATTEMPERATOR COOLING WATER FLOW TRANSMITTER ISOLATION | NA | NO DATA | 2080_00004‐4 | NO DATA | NO DATA | WATER | 3/4" | NO DATA | 10446.0 | V | NO DATA
UNIT 2 | NO |  | 02-VHRS835 | REHEAT FINAL ATTEMPERATOR COOLING WATER FLOW TRANSMITTER ISOLATION | NO DATA | NO DATA | NO DATA | REHEAT FINAL ATTEMPERATOR COOLING WATER FLOW TRANSMITTER ISOLATION | NA | NO DATA | 2080_00004‐4 | NO DATA | NO DATA | WATER | 3/4" | NO DATA | 10447.0 | V | NO DATA
UNIT 2 | NO |  | 02-VHRS836 | REHEAT FINAL ATTEMPERATOR COOLING WATER FLOW TRANSMITTER ISOLATION | NO DATA | NO DATA | NO DATA | REHEAT FINAL ATTEMPERATOR COOLING WATER FLOW TRANSMITTER ISOLATION | NA | NO DATA | 2080_00004‐4 | NO DATA | NO DATA | WATER | 3/4" | NO DATA | 10448.0 | V | NO DATA
UNIT 2 | NO |  | 02-VHRS837 | REHEAT FINAL ATTEMPERATOR COOLING WATER FLOW TRANSMITTER ISOLATION | NO DATA | NO DATA | NO DATA | REHEAT FINAL ATTEMPERATOR COOLING WATER FLOW TRANSMITTER ISOLATION | NA | NO DATA | 2080_00004‐4 | NO DATA | NO DATA | WATER | 3/4" | NO DATA | 10449.0 | V | NO DATA
UNIT 2 | NO |  | 02-VHRS838 | REHEAT FINAL ATTEMPERATOR COOLING WATER FLOW TRANSMITTER ISOLATION | NO DATA | NO DATA | NO DATA | REHEAT FINAL ATTEMPERATOR COOLING WATER FLOW TRANSMITTER ISOLATION | NA | NO DATA | 2080_00004‐4 | NO DATA | NO DATA | WATER | 3/4" | NO DATA | 10450.0 | V | NO DATA
UNIT 2 | NO |  | 02-VHRS839 | REHEAT FINAL ATTEMPERATOR COOLING WATER FLOW TRANSMITTER ISOLATION | NO DATA | NO DATA | NO DATA | REHEAT FINAL ATTEMPERATOR COOLING WATER FLOW TRANSMITTER ISOLATION | NA | NO DATA | 2080_00004‐4 | NO DATA | NO DATA | WATER | 3/4" | NO DATA | 10451.0 | V | NO DATA
UNIT 2 UPDATED | NO | HRSG/HRH/BFW IP/HRH INTERSTAGE | 02-VHRS848 | HRH INTERSTAGE ATTEMPERATOR STRNR DRAIN ROOT | HRSG LOWER WEST | NO DATA | NO DATA | REHEAT INTERSTAGE ATTEMPERATOR COOLING WATER STRAINER DRAIN | NA | NO DATA | 2080_00004‐4 | CLOSED | OPEN | WATER | 2" | NO DATA | 10452.0 | V | NO DATA
UNIT 2 UPDATED | NO | HRSG/HRH/BFW IP/HRH INTERSTAGE | 02-VHRS849 | HRH INTERSTAGE ATTEMPERATOR STRNR DRAIN BLOCK | HRSG LOWER WEST | NO DATA | NO DATA | REHEAT INTERSTAGE ATTEMPERATOR STRAINER COOLING WATER DRAIN | NA | NO DATA | 2080_00004‐4 | CLOSED | OPEN | WATER | 2" | NO DATA | 10453.0 | V | NO DATA
UNIT 2 | NO |  | 02-VHRS860 | REHEAT INTERSTAGE ATTEMPERATOR COOLING WATER DRAIN | NO DATA | NO DATA | NO DATA | REHEAT INTERSTAGE ATTEMPERATOR COOLING WATER DRAIN | NA | NO DATA | 2080_00004‐4 | NO DATA | NO DATA | WATER | 2" | NO DATA | 10454.0 | V | NO DATA
UNIT 2 | NO |  | 02-VHRS861 | REHEAT INTERSTAGE ATTEMPERATOR COOLING WATER DRAIN | NO DATA | NO DATA | NO DATA | REHEAT INTERSTAGE ATTEMPERATOR COOLING WATER DRAIN | NA | NO DATA | 2080_00004‐4 | NO DATA | NO DATA | WATER | 2" | NO DATA | 10455.0 | V | NO DATA
UNIT 2 UPDATED | NO | HRSG/HRH/BFW IP/HRH INTERSTAGE | 02-VHRS862 | HRH INTERSTAGE ATTEMPERATOR DRAIN | UNDR HRSG MID | NO DATA | NO DATA | REHEAT INTERSTAGE ATTEMPERATOR DRAIN | NA | NO DATA | 2080_00004‐4 | CLOSED | OPEN | WATER | 2" | NO DATA | 10456.0 | V | NO DATA
UNIT 2 UPDATED | NO | HRSG/HRH/BFW IP/HRH INTERSTAGE | 02-VHRS863 | HRH INTERSTAGE ATTEMPERATOR DRAIN | UNDR HRSG MID | NO DATA | NO DATA | REHEAT INTERSTAGE ATTEMPERATOR DRAIN | NA | NO DATA | 2080_00004‐4 | CLOSED | OPEN | WATER | 2" | NO DATA | 10457.0 | V | NO DATA
UNIT 2 UPDATED | NO | SAMPLE HRH | 02-VHRS901 | HRH SAMPLE ROOT | PIPE RACK 3RD | NO DATA | HRSG/ST | HOT REHEAT STEAM SAMPLE ISOLATION | NA | HRH | 2080_00004‐4 | OPEN | CLOSED | STEAM | 3/4" | NO DATA | 10458.0 | V | NO DATA
UNIT 2 UPDATED | NO | SAMPLE HRH | 02-VHRS902 | HRH SAMPLE BLOCK | PIPE RACK 3RD | NO DATA | HRSG/ST | HOT REHEAT STEAM SAMPLE ISOLATION | NA | HRH | 2080_00004‐4 | OPEN | CLOSED | STEAM | 3/4" | NO DATA | 10459.0 | V | NO DATA
UNIT 2 | NO |  | 02-VHRS903 | REHEATER OUTET PITS | HRSG UPPER | NO DATA | HRSG/ST | HOT REHEAT OUTLET PRESSURE TRANSMITTER ISOLATION | NA | HRH | 2080_00004‐4 | NO DATA | NO DATA | STEAM | 3/4" | NO DATA | 10460.0 | V | NO DATA
UNIT 2 | NO |  | 02-VHRS904 | REHEATER OUTET PITS | HRSG UPPER | NO DATA | HRSG/ST | HOT REHEAT OUTLET PRESSURE TRANSMITTER ISOLATION | NA | HRH | 2080_00004‐4 | NO DATA | NO DATA | STEAM | 3/4" | NO DATA | 10461.0 | V | NO DATA
UNIT 2 | NO |  | 02-VHRS911 | REHEATER OUTET PITS | HRSG UPPER | NO DATA | HRSG/ST | HOT REHEAT OUTLET PRESSURE INDICATOR ISOLATION | NA | HRH | 2080_00004‐4 | NO DATA | NO DATA | STEAM | 3/4" | NO DATA | 10463.0 | V | NO DATA
UNIT 2 | NO |  | 02-VHRS912 | REHEATER OUTET PITS | HRSG UPPER | NO DATA | HRSG/ST | HOT REHEAT OUTLET PRESSURE INDICATOR ISOLATION | NA | HRH | 2080_00004‐4 | NO DATA | NO DATA | STEAM | 3/4" | NO DATA | 10464.0 | V | NO DATA
UNIT 2 | NO |  | 02-VHRS918 | REHEAT INTERSTAGE ATTEMPERATOR COOLING WATER FLOW TRANSMITTER ISOLATION | NO DATA | NO DATA | NO DATA | REHEAT INTERSTAGE ATTEMPERATOR COOLING WATER FLOW TRANSMITTER ISOLATION | NA | NO DATA | 2080_00004‐4 | NO DATA | NO DATA | WATER | 3/4" | NO DATA | 10465.0 | V | NO DATA
UNIT 2 | NO |  | 02-VHRS919 | REHEAT INTERSTAGE ATTEMPERATOR COOLING WATER FLOW TRANSMITTER ISOLATION | NO DATA | NO DATA | NO DATA | REHEAT INTERSTAGE ATTEMPERATOR COOLING WATER FLOW TRANSMITTER ISOLATION | NA | NO DATA | 2080_00004‐4 | NO DATA | NO DATA | WATER | 3/4" | NO DATA | 10466.0 | V | NO DATA
UNIT 2 UPDATED | NO | HRSG/HRH/BFW IP/HRH INTERSTAGE | 02-VHRS930 | HRH INTERSTAGE ATTEMPERATOR SPRAY WATER ISOLATION | UNDER HRSG SOUTH | NO DATA | NO DATA | NO DATA | VALVE | NO DATA | NO DATA | OPEN | CLOSED | NO DATA | NO DATA | 6030.0 | 10467.0 | V | NO DATA
UNIT 2 UPDATED | NO | HRSG/HRH/HRH INTERSTAGE | 02-VHRS969 | HRH INTERSTAGE DRIPLEG DRAIN ROOT | HRSG LOWER WEST | NO DATA | HRSG/ST | REHEATER INTERSTAGE ATTEMPERATOR DRAIN POT CLEANOUT DRAIN | NA | HRH | 2080_00004‐4 | CLOSED | OPEN | WATER/STEAM | 1" | NO DATA | 10468.0 | V | NO DATA
UNIT 2 UPDATED | NO | HRSG/HRH/HRH INTERSTAGE | 02-VHRS970 | HRH INTERSTAGE DRIPLEG DRAIN BLOCK | HRSG LOWER WEST | NO DATA | HRSG/ST | REHEATER INTERSTAGE ATTEMPERATOR DRAIN POT CLEANOUT DRAIN | NA | HRH | 2080_00004‐4 | CLOSED | OPEN | WATER/STEAM | 1" | NO DATA | 10469.0 | V | NO DATA
UNIT 2 UPDATED | NO | HRSG/IP/IP STEAM | 02-VHS982 | IP SUPERHEATER OUTLET SAMPL | HRSG LOWER | NO DATA | SAMPLE | NO DATA | NO DATA | NO DATA | NO DATA | OPEN | CLOSED | NO DATA | NO DATA | NO DATA | 10470.0 | V | NO DATA
UNIT 2 UPDATED | NO | HRSG/IP/IP STEAM | 02-VHS983 | IP SUPERHEATER OUTLET SAMPL | HRSG LOWER | NO DATA | SAMPLE | NO DATA | NO DATA | NO DATA | NO DATA | OPEN | CLOSED | NO DATA | NO DATA | NO DATA | 10471.0 | V | NO DATA
UNIT 2 | NO |  | 02-VINA100 | INA SUPPLY VALVE TO 01MBH06AA732 | U2 ECA COMPRESSOR SOUTH SIDE | NO DATA | NO DATA | END USER ISOLATION | NO DATA | INA | PD-562 | OPEN | CLOSED | AIR | 1" | 3185.0 | 10472.0 | V | NO DATA
UNIT 2 UPDATED | NO | ACC/LRVP B | 02-VINA101 | LRVP B MAIN INA SUPPLY VALVE TO 01-ARM-SKD-01B | UNIT 2 VACUUM PUMP AREA WEST SIDE | NO DATA | NO DATA | STUB-UP ISOLATION | NO DATA | INA | PD-555 | OPEN | CLOSED | AIR | 1" | 3186.0 | 10473.0 | V | NO DATA
UNIT 2 | NO |  | 02-VINA102 | INA SUPPLY VALVE TO 01MBH06AA761 | U2 ECA COMPRESSOR AREA UPPER PLATFORM | NO DATA | NO DATA | END USER ISOLATION | NO DATA | INA | PD-562 | OPEN | CLOSED | AIR | 0.75" | 3187.0 | 10474.0 | V | NO DATA
UNIT 2 | NO |  | 02-VINA103 | INA SUPPLY VALVE TO ACC CONDENSATE HEADER LINE | U2 CONDENSATE TANK AREA | NO DATA | NO DATA | STUB-UP ISOLATION | NO DATA | INA | PD-555 | OPEN | CLOSED | AIR | 1" | 3188.0 | 10475.0 | V | NO DATA
UNIT 2 | NO |  | 02-VINA104 | INA SUPPLY VALVE TO 01-YV-BDN321 | WASTE WATER TANK AREA | NO DATA | NO DATA | STUB-UP ISOLATION | NO DATA | INA | PD-553 | OPEN | CLOSED | AIR | 1" | 3189.0 | 10476.0 | V | NO DATA
UNIT 2 | NO |  | 02-VINA105 | INA DRAIN VALVE | U2 HP DRAINS PIT AREA | NO DATA | NO DATA | DRAIN | NO DATA | INA | PD-559 | CLOSED | OPEN | AIR | 0.75" | 3190.0 | 10477.0 | V | NO DATA
UNIT 2 | NO |  | 02-VINA106 | INA DRAIN VALVE | U2 SCR SKID AREA NORTH SIDE | NO DATA | NO DATA | DRAIN | NO DATA | INA | PD-562 | CLOSED | OPEN | AIR | 0.75" | 3191.0 | 10478.0 | V | NO DATA
UNIT 2 | NO |  | 02-VINA107 | INA DRAIN VALVE | U2 DUCT BURNER SKID AREA | NO DATA | NO DATA | DRAIN | NO DATA | INA | PD-554 | CLOSED | OPEN | AIR | 0.75" | 3192.0 | 10479.0 | V | NO DATA
UNIT 2 | NO |  | 02-VINA108 | INA SUPPLY VALVE TO 01-TCV-BFW749 | U2 PIPE RACK 3RD LEVEL | NO DATA | NO DATA | END USER ISOLATION | NO DATA | INA | PD-558 | OPEN | CLOSED | AIR | 0.75" | 3193.0 | 10480.0 | V | NO DATA
UNIT 2 | NO |  | 02-VINA109 | INA SUPPLY VALVE TO 01-TCV-BFW761 | U2 PIPE RACK 3RD LEVEL NORTH SIDE | NO DATA | NO DATA | END USER ISOLATION | NO DATA | INA | PD-558 | OPEN | CLOSED | AIR | 0.75" | 3194.0 | 10481.0 | V | NO DATA
UNIT 2 | NO |  | 02-VINA110 | INA SUPPLY VALVE TO 01-TCV-CCW181 | U2 CCW PUMP AREA | NO DATA | NO DATA | STUB-UP ISOLATION | NO DATA | INA | PD-556 | OPEN | CLOSED | AIR | 0.75" | 3195.0 | 10482.0 | V | NO DATA
UNIT 2 | NO |  | 02-VINA111 | INA SUPPLY VALVE TO 01-YV-BFW745 | U2 PIPE RACK 3RD LEVEL NORTH SIDE | NO DATA | NO DATA | END USER ISOLATION | NO DATA | INA | PD-558 | OPEN | CLOSED | AIR | 0.75" | 3196.0 | 10483.0 | V | NO DATA
UNIT 2 | NO |  | 02-VINA112 | INA SUPPLY VALVE 01MBH05AA752 | U2 TCA COOLER AREA | NO DATA | NO DATA | END USER ISOLATION | NO DATA | INA | PD-562 | OPEN | CLOSED | AIR | 0.75" | 3197.0 | 10484.0 | V | NO DATA
UNIT 2 | NO |  | 02-VINA113 | INA SUPPLY VALVE TO 01-TCV-BFW757 | U2 PIPE RACK 2ND LEVEL MIDDLE | NO DATA | NO DATA | END USER ISOLATION | NO DATA | INA | PD-558 | OPEN | CLOSED | AIR | 0.75" | 3198.0 | 10485.0 | V | NO DATA
UNIT 2 | NO |  | 02-VINA114 | INA SUPPLY VALVE | U2 TCA COOLER AREA | NO DATA | NO DATA | END USER ISOLATION | NO DATA | INA | PD-562 | OPEN | CLOSED | AIR | 0.75" | 3199.0 | 10486.0 | V | NO DATA
UNIT 2 | NO |  | 02-VINA115 | INA SUPPLY VALVE TO CT BUILDING | U2 CT EXHAUST AREA WEST SIDE | NO DATA | NO DATA | STUB-UP ISOLATION | NO DATA | INA | PD-554 | OPEN | CLOSED | AIR | 1.5" | 3200.0 | 10487.0 | V | NO DATA
UNIT 2 UPDATED | NO | FIRE SIDE/ECA | 02-VINA116 | PURGE AIR TO ECA CMP "A" INLET | ECA COMPRESSOR AREA | NO DATA | NO DATA | AIR SUPPLY OVERPRESSURE PROTECTION | NO DATA | INA | PD-562 | OPEN | CLOSED | AIR | 0.75" | 6544.0 | 10488.0 | V | NO DATA
UNIT 2 | NO |  | 02-VINA117 | AIR SUPPLY TO 01-YV-BFW757 | U2 PIPE RACK 3RD LEVEL NORTH SIDE | NO DATA | NO DATA | END USER ISOLATION | NO DATA | INA | PD-558 | OPEN | CLOSED | AIR | 0.75" | 3202.0 | 10489.0 | V | NO DATA
UNIT 2 | NO |  | 02-VINA119 | INA SUPPLY VALVE TO 01MBH06AA715 | U2 ECA COMPRESSOR AREA WEST SIDE | NO DATA | NO DATA | END USER ISOLATION | NO DATA | INA | PD-562 | OPEN | CLOSED | AIR | 0.75" | 3204.0 | 10491.0 | V | NO DATA
UNIT 2 | NO |  | 02-VINA120 | INA SUPPLY VALVE TO 01-YV-BFW309 | U2 PIPE RACK 1ST LEVEL MIDDLE AREA | NO DATA | NO DATA | END USER ISOLATION | NO DATA | INA | PD-558 | OPEN | CLOSED | AIR | 0.75" | 3205.0 | 10492.0 | V | NO DATA
UNIT 2 | NO |  | 02-VINA121 | INA SUPPLY VALVE TO 01-YV-BFW319 | U2 PIPE RACK 1ST LEVEL MIDDLE AREA | NO DATA | NO DATA | END USER ISOLATION | NO DATA | INA | PD-558 | OPEN | CLOSED | AIR | 0.75" | 3206.0 | 10493.0 | V | NO DATA
UNIT 2 | NO |  | 02-VINA122 | INA SUPPLY VALVE TO 01-PCV-CCW191 | U2 CCW PUMP AREA | NO DATA | NO DATA | STUB-UP ISOLATION | NO DATA | INA | PD-556 | OPEN | CLOSED | AIR | 0.75" | 3207.0 | 10494.0 | V | NO DATA
UNIT 2 | NO |  | 02-VINA123 | INA SUPPLY VALVE TO 01-WDR-PNL-02 | WASTE WATER TANK AREA | NO DATA | NO DATA | END USER ISOLATION | NO DATA | INA | PD-553 | OPEN | CLOSED | AIR | 1" | 3208.0 | 10495.0 | V | NO DATA
UNIT 2 | NO |  | 02-VINA124 | INA SUPPLY VALVE TO UNIT 1 BLOW DOWN AREA | U2 HP DRAINS PIT AREA | NO DATA | NO DATA | STUB-UP ISOLATION | NO DATA | INA | PD-562 | OPEN | CLOSED | AIR | 1" | 3209.0 | 10496.0 | V | NO DATA
UNIT 2 | NO |  | 02-VINA125 | INA SUPPLY VALVE TO 01-TCV-BFW736 | U2 PIPE RACK 2ND LEVEL MIDDLE | NO DATA | NO DATA | END USER ISOLATION | NO DATA | INA | PD-558 | OPEN | CLOSED | AIR | 0.75" | 3210.0 | 10497.0 | V | NO DATA
UNIT 2 | NO |  | 02-VINA126 | INA SUPPLY VALVE TO 01MBH06AA732 | U2 ECA COMPRESSOR SOUTH SIDE | NO DATA | NO DATA | STUB-UP ISOLATION | NO DATA | INA | PD-562 | OPEN | CLOSED | AIR | 1" | 3211.0 | 10498.0 | V | NO DATA
UNIT 2 | NO |  | 02-VINA127 | INA SUPPLY VALVE TO 01-TCV-BFW716 | U2 PIPE RACK 3RD LEVEL SOUTH SIDE | NO DATA | NO DATA | END USER ISOLATION | NO DATA | INA | PD-558 | OPEN | CLOSED | AIR | 0.75" | 3212.0 | 10499.0 | V | NO DATA
UNIT 2 | NO |  | 02-VINA128 | INA SUPPLY VALVE FOR HEADER | U2 ECA COMPRESSOR AREA | NO DATA | NO DATA | STUB-UP ISOLATION | NO DATA | INA | PD-562 | OPEN | CLOSED | AIR | 1" | 3213.0 | 10500.0 | V | NO DATA
UNIT 2 | NO |  | 02-VINA129 | INA SUPPLY VALVE FOR 01-FCV-BFW343 VOLUME TANK | U2 PIPE RACK 1ST LEVEL MIDDLE AREA | NO DATA | NO DATA | END USER ISOLATION | NO DATA | INA | PD-558 | OPEN | CLOSED | AIR | 0.75" | 3214.0 | 10501.0 | V | NO DATA
UNIT 2 | NO |  | 02-VINA130 | INA SUPPLY TO 01-AQA-SKD-01 | U2 SCR SKID AREA | NO DATA | NO DATA | STUB-UP ISOLATION | NO DATA | INA | PD-562 | OPEN | CLOSED | AIR | 1" | 3215.0 | 10502.0 | V | NO DATA
UNIT 2 UPDATED | NO | ACC/LRVP A | 02-VINA131 | U2 LRVP A INA TO YV-883 | U2 VACUUM PUMP AREA | NO DATA | NO DATA | END USER ISOLATION | NO DATA | INA | PD-555 | OPEN | CLOSED | AIR | 0.75" | 6364.0 | 10503.0 | V | NO DATA
UNIT 2 UPDATED | NO | ACC/LRVP A | 02-VINA132 | LRVP A INA SUPPLY TO YV-888 | VACUUM SKID | NO DATA | NO DATA | END USER ISOLATION | NO DATA | INA | PD-555 | OPEN | CLOSED | AIR | 0.75" | 3217.0 | 10504.0 | V | NO DATA
UNIT 2 | NO |  | 02-VINA133 | INA SUPPLY VALVE TO 01-TCV-BFW735 VOLUME TANK | U2 PIPE RACK 2ND LEVEL MIDDLE | NO DATA | NO DATA | END USER ISOLATION | NO DATA | INA | PD-558 | OPEN | CLOSED | AIR | 0.75" | 3218.0 | 10505.0 | V | NO DATA
UNIT 2 UPDATED | NO | ACC/LRVP A | 02-VINA134 | LRVP B INA SUPPLY TO YV-895 | VACUUM SKID | NO DATA | NO DATA | END USER ISOLATION | NO DATA | INA | PD-555 | OPEN | CLOSED | AIR | 0.75" | 3219.0 | 10506.0 | V | NO DATA
UNIT 2 | NO |  | 02-VINA135 | INA SUPPLY TO 01-PCV-CND423 | U2 PIPE 1ST LEVEL NORTH SIDE | NO DATA | NO DATA | END USER ISOLATION | NO DATA | INA | PD-561 | OPEN | CLOSED | AIR | 0.75" | 3220.0 | 10507.0 | V | NO DATA
UNIT 2 | NO |  | 02-VINA136 | INA SUPPLY TO 01-TCV-CND718 | U2 DRAINS HP DRAINS PIT | NO DATA | NO DATA | END USER ISOLATION | NO DATA | INA | PD-559 | OPEN | CLOSED | AIR | 0.75" | 3221.0 | 10508.0 | V | NO DATA
UNIT 2 UPDATED | NO | ACC/LRVP C | 02-VINA137 | LRVP C INA SUPPLY TO YV-898 | UNIT 2 VACUUM PUMP AREA | NO DATA | NO DATA | END USER ISOLATION | NO DATA | INA | PD-555 | OPEN | CLOSED | AIR | 0.75" | 3222.0 | 10509.0 | V | NO DATA
UNIT 2 UPDATED | NO | ACC/LRVP C | 02-VINA138 | LRVP C INA SUPPLY TO YV-903 | UNIT 2 VACUUM PUMP AREA | NO DATA | NO DATA | END USER ISOLATION | NO DATA | INA | PD-555 | OPEN | CLOSED | AIR | 0.75" | 3223.0 | 10510.0 | V | NO DATA
UNIT 2 | NO |  | 02-VINA139 | INA SUPPLY TO 01-PDR-PMP-01 | U2 DRAINS PIT SUMP PUMP AREA | NO DATA | NO DATA | END USER ISOLATION | NO DATA | INA | PD-561 | OPEN | CLOSED | AIR | 2" | 3224.0 | 10511.0 | V | NO DATA
UNIT 2 | NO |  | 02-VINA140 | INA SUPPLY TO 01MBH06AA716 | U2 ECA COMPRESSOR AREA | NO DATA | NO DATA | END USER ISOLATION | NO DATA | INA | PD-562 | OPEN | CLOSED | AIR | 0.75" | 3225.0 | 10512.0 | V | NO DATA
UNIT 2 | NO |  | 02-VINA141 | INA SUPPLY HEADER VALVE | U2 ECA COMPRESSOR AREA | NO DATA | NO DATA | STUB-UP ISOLATION | NO DATA | INA | PD-562 | OPEN | CLOSED | AIR | 1" | 3226.0 | 10513.0 | V | NO DATA
UNIT 2 | NO |  | 02-VINA142 | INA SUPPLY VALVE TO 01-YCV-HIS907 | U2 SCR SKID AREA NORTH SIDE | NO DATA | NO DATA | END USER ISOLATION | NO DATA | INA | PD-562 | OPEN | CLOSED | AIR | 1" | 3227.0 | 10514.0 | V | NO DATA
UNIT 2 | NO |  | 02-VINA143 | INA SUPPLY TO 01-MBP-01AA721 | U2 PURGE CREDIT VALVE AREA | NO DATA | NO DATA | END USER ISOLATION | NO DATA | INA | PD-561 | OPEN | CLOSED | AIR | 0.75" | 3228.0 | 10515.0 | V | NO DATA
UNIT 2 | NO |  | 02-VINA144 | INA SUPPLY TO 01-FGS-SKD-01 | U2 DUCT BURNER CONTROL VALVES | NO DATA | NO DATA | STUB-UP ISOLATION | NO DATA | INA | PD-554 | OPEN | CLOSED | AIR | 1" | 3229.0 | 10516.0 | V | NO DATA
UNIT 2 | NO |  | 02-VINA145 | INA SUPPLY TO 01MBP-01AA723 | U2 PURGE CREDIT VALVE AREA | NO DATA | NO DATA | END USER ISOLATION | NO DATA | INA | PD-561 | OPEN | CLOSED | AIR | 0.75" | 3230.0 | 10517.0 | V | NO DATA
UNIT 2 | NO |  | 02-VINA146 | INA SUPPY TO 01-TCV-HBD901 | U2 HRSG BLOW DOWN AREA | NO DATA | NO DATA | END USER ISOLATION | NO DATA | INA | PD-559 | OPEN | CLOSED | AIR | 0.75" | 3231.0 | 10518.0 | V | NO DATA
UNIT 2 | NO |  | 02-VINA147 | INA SUPPLY TO 01-MBP-01AA724 | U2 PURGE CREDIT VALVE AREA | NO DATA | NO DATA | END USER ISOLATION | NO DATA | INA | PD-561 | OPEN | CLOSED | AIR | 0.75" | 3232.0 | 10519.0 | V | NO DATA
UNIT 2 | NO |  | 02-VINA148 | INA SUPPLY TO 01-MBP-01AA725 | U2 PURGE CREDIT VALVE AREA | NO DATA | NO DATA | END USER ISOLATION | NO DATA | INA | PD-561 | OPEN | CLOSED | AIR | 0.75" | 3233.0 | 10520.0 | V | NO DATA
UNIT 2 | NO |  | 02-VINA149 | INA SUPPLY TO 01MBH06AA750 | U2 SCR SKID AREA | NO DATA | NO DATA | END USER ISOLATION | NO DATA | INA | PD-562 | OPEN | CLOSED | AIR | 0.75" | 3234.0 | 10521.0 | V | NO DATA
UNIT 2 | NO |  | 02-VINA150 | INA SUPPLY TO 01MBH05AA751 | U2 TCA COOLER AREA | NO DATA | NO DATA | STUB-UP ISOLATION | NO DATA | INA | PD-562 | OPEN | CLOSED | AIR | 1" | 3235.0 | 10522.0 | V | NO DATA
UNIT 2 | NO |  | 02-VINA151 | INA CT CASING COOLING FAN DRAIN | U2 CT CASING COOLING FAN AREA | NO DATA | NO DATA | DRAIN | NO DATA | INA | PD-558 | OPEN | CLOSED | AIR | 0.75" | 3236.0 | 10523.0 | V | NO DATA
UNIT 2 | NO |  | 02-VINA152 | INA SUPPLY TO 01-TCV-AXS371 | U2 LP BLOW DOWN AREA | NO DATA | NO DATA | END USER ISOLATION | NO DATA | INA | PD-558 | OPEN | CLOSED | AIR | 0.75" | 3237.0 | 10524.0 | V | NO DATA
UNIT 2 | NO |  | 02-VINA153 | INA SUPPLY TO 01-LCV-HHS901 | U2 HRSG STAIRS AREA | NO DATA | NO DATA | END USER ISOLATION | NO DATA | INA | PD-561 | OPEN | CLOSED | AIR | 0.75" | 3238.0 | 10525.0 | V | NO DATA
UNIT 2 | NO |  | 02-VINA154 | INA HEADER SUPPLY VALVE UNIT 1 STG BUILD | U2 INSIDE BUILDING UNDER STEAM EXHAUST | NO DATA | NO DATA | STUB-UP ISOLATION | NO DATA | INA | PD-556 | OPEN | CLOSED | AIR | 2" | 3239.0 | 10526.0 | V | NO DATA
UNIT 2 | NO |  | 02-VINA155 | INA HEADER DRAIN VALVE DRAINS PUMP | U2 ST DRAINS TANK SUMP AREA | NO DATA | NO DATA | DRAIN | NO DATA | INA | PD-561 | OPEN | CLOSED | AIR | 0.75" | 3240.0 | 10527.0 | V | NO DATA
UNIT 2 | NO |  | 02-VINA156 | INA SUPPLY VALVE TO 01-CTG-PKG-01 | U2 LUBE OIL LADDER AREA | NO DATA | NO DATA | STUB-UP ISOLATION | NO DATA | INA | PD-556 | OPEN | CLOSED | AIR | 2" | 3241.0 | 10528.0 | V | NO DATA
UNIT 2 | NO |  | 02-VINA157 | INA SUPPLY VALVE TO 01-TCV-HHS801 | U2 1ST LANDING ABOVE DUCT BURNER SKID | NO DATA | NO DATA | END USER ISOLATION | NO DATA | INA | PD-558 | OPEN | CLOSED | AIR | 0.75" | 3242.0 | 10529.0 | V | NO DATA
UNIT 2 | NO |  | 02-VINA158 | INA SUPPLY HEADER VALVE | U2 TCA COOLER AREA | NO DATA | NO DATA | STUB-UP ISOLATION | NO DATA | INA | PD-562 | OPEN | CLOSED | AIR | 2" | 3243.0 | 10530.0 | V | NO DATA
UNIT 2 | NO |  | 02-VINA159 | INA SUPPLY VALVE TO 01-PCV-HHS902 | U2 LP DRUM AREA | NO DATA | NO DATA | END USER ISOLATION | NO DATA | INA | PD-561 | OPEN | CLOSED | AIR | 0.75" | 3244.0 | 10531.0 | V | NO DATA
UNIT 2 | NO |  | 02-VINA160 | INA SUPPLY VALVE TO VOLUME TANK 01-TCV-HLS903 | U2 LP FEEDWATER HEATER AREA | NO DATA | NO DATA | END USER ISOLATION | NO DATA | INA | PD-561 | OPEN | CLOSED | AIR | 0.75" | 3245.0 | 10532.0 | V | NO DATA
UNIT 2 | NO |  | 02-VINA161 | INA SUPPLY VALVE TO VOLUME TANK 02-TCV-HLS904 | U2 LP FEEDWATER HEATER AREA | NO DATA | NO DATA | END USER ISOLATION | NO DATA | INA | PD-561 | OPEN | CLOSED | AIR | 0.75" | 3246.0 | 10533.0 | V | NO DATA
UNIT 2 | NO |  | 02-VINA162 | INA SUPPLY VALVE TO VOLUME TANK 02-TCV-HLS902 | U2 LP FEEDWATER HEATER AREA | NO DATA | NO DATA | END USER ISOLATION | NO DATA | INA | PD-561 | OPEN | CLOSED | AIR | 0.75" | 3247.0 | 10534.0 | V | NO DATA
UNIT 2 | NO |  | 02-VINA163 | INA SUPPLY VALVE TO VOLUME TANK 02-TCV-HLS902 | U2 LP FEEDWATER HEATER AREA HRSG PLATFORM | NO DATA | NO DATA | END USER ISOLATION | NO DATA | INA | PD-561 | OPEN | CLOSED | AIR | 0.75" | 3248.0 | 10535.0 | V | NO DATA
UNIT 2 | NO |  | 02-VINA164 | INA SUPPLY TO 02-TCV-BFW735 | U2 PIPE RACK 2ND LEVEL LOWER PLATFORM | NO DATA | NO DATA | DRAIN | NO DATA | INA | PD-558 | OPEN | CLOSED | AIR | 0.75" | 3249.0 | 10536.0 | V | NO DATA
UNIT 2 | NO |  | 02-VINA165 | INA SUPPLY VALVE TO 02MBH04AA712 | U2 2C COOLER AREA | NO DATA | NO DATA | END USER ISOLATION | NO DATA | INA | PD-561 | OPEN | CLOSED | AIR | 0.75" | 3250.0 | 10537.0 | V | NO DATA
UNIT 2 | NO |  | 02-VINA166 | INA SUPPLY VALVE TO 02MBH06AA761 | U2 ECA COMPRESSOR AREA | NO DATA | NO DATA | END USER ISOLATION | NO DATA | INA | PD-562 | OPEN | CLOSED | AIR | 0.75" | 3251.0 | 10538.0 | V | NO DATA
UNIT 2 | NO |  | 02MBY01GH00100 | TURBINE CONTROL PANEL | TCP | NO DATA | NO DATA | NO DATA | NO DATA | NO DATA | NO DATA | CLOSED | OPEN | NO DATA | NO DATA | 5157.0 | 7719.0 | MITSU | NO DATA
UNIT 2 | NO |  | 02-VINA168 | INA SUPPLY VAVLE TO 02-PCV-HIS902 | U2 IP SPARGING LANDING | NO DATA | NO DATA | END USER ISOLATION | NO DATA | INA | PD-558 | OPEN | CLOSED | AIR | 0.75" | 3253.0 | 10540.0 | V | NO DATA
UNIT 2 | NO |  | 02-VINA169 | INA SUPPLY VALVE TO 02-PSV-INA100 | U2 ECA COMPRESSOR AREA | NO DATA | NO DATA | END USER ISOLATION | NO DATA | INA | PD-562 | OPEN | CLOSED | AIR | 0.75" | 3254.0 | 10541.0 | V | NO DATA
UNIT 2 | NO |  | 02-VINA170 | INA SUPPLY VALVE TO 02-FCV-HHS902 | U2 HP SPARGING AREA | NO DATA | NO DATA | END USER ISOLATION | NO DATA | INA | PD-558 | OPEN | CLOSED | AIR | 0.75" | 3255.0 | 10542.0 | V | NO DATA
UNIT 2 | NO |  | 02-VINA171 | INA SUPPLY TO 02-PSV-INA102 | U2 ECA COMPRESSOR AREA NORTHSIDE | NO DATA | NO DATA | END USER ISOLATION | NO DATA | INA | PD-562 | OPEN | CLOSED | AIR | 0.75" | 3256.0 | 10543.0 | V | NO DATA
UNIT 2 | NO |  | 02-VINA172 | INA SUPPLY TO VOLUME TANK 02-PCV-HLS902 | U2 HP SPARGING AREA | NO DATA | NO DATA | END USER ISOLATION | NO DATA | INA | PD-561 | OPEN | CLOSED | AIR | 0.75" | 3257.0 | 10544.0 | V | NO DATA
UNIT 2 | NO |  | 02-VINA173 | INA DRAIN FOR 02MBA11CQ002 | U2 CT EXHAUST AREA (NEED SCAFFOLD) | NO DATA | NO DATA | DRAIN | NO DATA | INA | PD-561 | CLOSED | OPEN | AIR | 0.75" | 3258.0 | 10545.0 | V | NO DATA
UNIT 2 | NO |  | 02-VINA174 | INA SUPPLY VALVE TO 02-TCV-CND717 | U2 HP DRAINS PIT AREA | NO DATA | NO DATA | END USER ISOLATION | NO DATA | INA | PD-559 | OPEN | CLOSED | AIR | 0.75" | 3259.0 | 10546.0 | V | NO DATA
UNIT 2 | NO |  | 02-VINA175 | INA SUPPLY VALVE TO 02-YV-STP131 | U2 HP DRAINS PIT AREA | NO DATA | NO DATA | END USER ISOLATION | NO DATA | INA | PD-559 | OPEN | CLOSED | AIR | 0.75" | 3260.0 | 10547.0 | V | NO DATA
UNIT 2 | NO |  | 02-VINA176 | INA SUPPLY VALVE TO 02-YV-STP132 | U2 HP DRAINS PIT AREA | NO DATA | NO DATA | END USER ISOLATION | NO DATA | INA | PD-559 | OPEN | CLOSED | AIR | 0.75" | 3261.0 | 10548.0 | V | NO DATA
UNIT 2 UPDATED | NO | FIRE SIDE/ECA | 02-VINA177 | PURGE AIR TO ECA CMP B (01QFF11-806) | UNIT 2 ECA COMPRESSOR AREA NORTHSIDE | NO DATA | NO DATA | AIR SUPPLY OVERPRESSURE PROTECTION | NO DATA | INA | PD-562 | OPEN | CLOSED | AIR | 0.75" | 6545.0 | 10549.0 | V | NO DATA
UNIT 2 | NO |  | 02-VINA178 | END USER ISOLATION | NO DATA | NO DATA | NO DATA | END USER ISOLATION | NO DATA | INA | PD-561 | OPEN | CLOSED | AIR | 0.75" | 3263.0 | 10550.0 | V | NO DATA
UNIT 2 | NO |  | 02-VINA179 | INA DRAIN FOR 02MBH06AA761 | U2 ECA COMPRESSOR AREA | NO DATA | NO DATA | DRAIN | NO DATA | INA | PD-562 | CLOSED | OPEN | AIR | 0.75" | 3264.0 | 10551.0 | V | NO DATA
UNIT 2 | NO |  | 02-VINA180 | INA DRAIN FOR 02MBH06AA762 | U2 ECA COMPRESSOR AREA | NO DATA | NO DATA | DRAIN | NO DATA | INA | PD-562 | CLOSED | OPEN | AIR | 0.75" | 3265.0 | 10552.0 | V | NO DATA
UNIT 2 | NO |  | 02MBY01GH00110 | TURBINE CONTROL PANEL | TCP | NO DATA | NO DATA | NO DATA | NO DATA | NO DATA | NO DATA | CLOSED | OPEN | NO DATA | NO DATA | 4993.0 | 7720.0 | MITSU | NO DATA
UNIT 2 | NO |  | 02-VINA182 | INA SUPPLY VALVE TO 02-MBP-02AA722 | U2 PURGE CREDIT VALVE AREA | NO DATA | NO DATA | END USER ISOLATION | NO DATA | INA | PD-561 | OPEN | CLOSED | AIR | 0.75" | 3267.0 | 10554.0 | V | NO DATA
UNIT 2 | NO |  | 02-VINA183 | INA SUPPLY VALVE TO CEMS SHACK UNIT 1 | U2 CEMS SHACK AREA | NO DATA | NO DATA | STUB-UP ISOLATION | NO DATA | INA | PD-562 | OPEN | CLOSED | AIR | 1" | 3268.0 | 10555.0 | V | NO DATA
UNIT 2 | NO |  | 02-VINA184 | INA HEADER SUPPLY STUB UP | U2 HRSG EAST OF ACC ELEC. ENCLOSURE | NO DATA | NO DATA | STUB-UP ISOLATION | NO DATA | INA | PD-554 | CLOSED | CLOSED | AIR | 1" | 3269.0 | 10556.0 | V | NO DATA
UNIT 2 | NO |  | 02MBY01GH00180 | TURBINE CONTROL PANEL | TCP | NO DATA | NO DATA | NO DATA | NO DATA | NO DATA | NO DATA | CLOSED | OPEN | NO DATA | NO DATA | 5197.0 | 7721.0 | MITSU | NO DATA
UNIT 2 | NO |  | 02-VINA186 | INA HEADER SUPPLY STUB UP | U2 HRSG WEST OF ACC ELEC. ENCLOSURE | NO DATA | NO DATA | STUB-UP ISOLATION | NO DATA | INA | PD-554 | CLOSED | CLOSED | AIR | 1" | 3271.0 | 10558.0 | V | NO DATA
UNIT 2 | NO |  | 02-VINA187 | INA DRAIN VALVE TO 02-FGS-SKD-02 | U2 DUCT BURNER CONTROL VALVES AREA | NO DATA | NO DATA | DRAIN | NO DATA | INA | PD-554 | CLOSED | OPEN | AIR | 0.75" | 3272.0 | 10559.0 | V | NO DATA
UNIT 2 | NO |  | 02-VINA188 | INA SUPPLY VALVE TO 02-LCV-HHS902 | U2 CONDENSATE AREA BY HRSG STAIRS | NO DATA | NO DATA | END USER ISOLATION | NO DATA | INA | PD-561 | OPEN | CLOSED | AIR | 0.75" | 3273.0 | 10560.0 | V | NO DATA
UNIT 2 | NO |  | 02-VINA189 | INA DRAIN VALVE FOR 02MBP02GH002 | U2 AREA UNDER INLET INSIDE (LADDER) | NO DATA | NO DATA | DRAIN | NO DATA | INA | PD-554 | CLOSED | OPEN | AIR | 0.75" | 3274.0 | 10561.0 | V | NO DATA
UNIT 2 | NO |  | 02-VINA190 | UNIT 1 HEADER SUPPLY VALVETO SW STC BUILDING | U2 GSU STEP UP AREA | NO DATA | NO DATA | STUB-UP ISOLATION | NO DATA | INA | PD-555 | OPEN | CLOSED | AIR | 2" | 3275.0 | 10562.0 | V | NO DATA
UNIT 2 | NO |  | 02-VINA191 | INA DRAIN VALVE FOR PIPE RACK | U2 ABOVE HRSG ELEC ENCLOSURE | NO DATA | NO DATA | DRAIN | NO DATA | INA | PD-558 | CLOSED | OPEN | AIR | 0.75" | 3276.0 | 10563.0 | V | NO DATA
UNIT 2 | NO |  | 02-VINA192 | INA SUPPLY VALVE TO 02-MBH-06AA714 | U2 ECA COMPRESSORS SOUTH SIDE | NO DATA | NO DATA | DRAIN | NO DATA | INA | PD-562 | OPEN | CLOSED | AIR | 0.75" | 3277.0 | 10564.0 | V | NO DATA
UNIT 2 | NO |  | 02-VINA194 | INA DRAIN VALVE FOR 02-PCV-HHS902 | U2 TOP HP SUPERHEATER UNDER GRATING | NO DATA | NO DATA | DRAIN | NO DATA | INA | PD-561 | CLOSED | OPEN | AIR | 0.75" | 3279.0 | 10566.0 | V | NO DATA
UNIT 2 | NO |  | 02-VINA195 | INA HEADER SUPPLY VALVE UNIT 1 HRSG WEST | U2 PURGE CREDIT VALVE AREA | NO DATA | NO DATA | STUB-UP ISOLATION | NO DATA | INA | PD-554 | OPEN | CLOSED | AIR | 2" | 3280.0 | 10567.0 | V | NO DATA
UNIT 2 | NO |  | 02-VINA196 | INA SUPPLY VALVE TO 02MBP02AA702 | U2 PERFORMANCE HEATER AREA | NO DATA | NO DATA | STUB-UP ISOLATION | NO DATA | INA | PD-554 | OPEN | CLOSED | AIR | 0.75" | 3281.0 | 10568.0 | V | NO DATA
UNIT 2 | NO |  | 02-VINA197 | INA SUPPLY VALVE TO 02MBA11CQ002 | NO DATA | NO DATA | NO DATA | END USER ISOLATION | NO DATA | INA | PD-561 | OPEN | CLOSED | AIR | 0.75" | 3282.0 | 10569.0 | V | NO DATA
UNIT 2 UPDATED | NO | ACC/LRVP C | 02-VINA199 | LRVP C MAIN INA SUPPLY TO 01-ARM-SKD-01C | UNIT 2 VACUUM PUMP AREA WESTSIDE | NO DATA | NO DATA | STUB-UP ISOLATION | NO DATA | INA | PD-555 | OPEN | CLOSED | AIR | 1" | 3284.0 | 10571.0 | V | NO DATA
UNIT 2 | NO |  | 02-VINA200 | INA SUPPLY VALVE TO 02-PCV-HIS903 | NO DATA | NO DATA | NO DATA | END USER ISOLATION | NO DATA | INA | PD-558 | OPEN | CLOSED | AIR | 0.75" | 3285.0 | 10572.0 | V | NO DATA
UNIT 2 | NO |  | 02-VINA201 | INA SUPPLY TO 02-YV-BFW409 | U2 PERFORMANCE HEATER AREA | NO DATA | NO DATA | END USER ISOLATION | NO DATA | INA | PD-558 | OPEN | CLOSED | AIR | 0.75" | 3286.0 | 10573.0 | V | NO DATA
UNIT 2 | NO |  | 02-VINA202 | INA DRAIN VALVE FOR 02-PCV-HHS902 | U2 HP DRUM AREA EASTSIDE UNDER GRATING | NO DATA | NO DATA | DRAIN | NO DATA | INA | PD-561 | CLOSED | OPEN | AIR | 0.75" | 3287.0 | 10574.0 | V | NO DATA
UNIT 2 | NO |  | 02-VINA203 | INA DRAIN VALVE FOR UNIT 1 HRSG PIPE RACK | U2 HRSG WEST OF ACC ELEC. ENCLOSURE | NO DATA | NO DATA | AIR SUPPLY OVERPRESSURE PROTECTION | NO DATA | INA | PD-554 | CLOSED | OPEN | AIR | 0.75" | 3288.0 | 10575.0 | V | NO DATA
UNIT 2 | NO |  | 02-VINA204 | INA DRAIN VALVE FOR 02MBH06AA750 | U2 ECA COMPRESSOR AREA | NO DATA | NO DATA | DRAIN | NO DATA | INA | PD-562 | CLOSED | OPEN | AIR | 0.75" | 3289.0 | 10576.0 | V | NO DATA
UNIT 2 | NO |  | 02-VINA205 | INA SUPPLY VALVE FOR 02-LCV-DWS715 | U2 CONDENSATE TANK AREA UPPER PLATFORM | NO DATA | NO DATA | END USER ISOLATION | NO DATA | INA | PD-561 | OPEN | CLOSED | AIR | 0.75" | 3290.0 | 10577.0 | V | NO DATA
UNIT 2 | NO |  | 02-VINA206 | INA SUPPLY VALVE TO UNIT 1 ENCLOSURE | U2 WEST SIDE OF CT EXHAUST | NO DATA | NO DATA | END USER ISOLATION | NO DATA | INA | PD-558 | OPEN | CLOSED | AIR | 1.5" | 3291.0 | 10578.0 | V | NO DATA
UNIT 2 | NO |  | 02-VINA207 | INA SUPPLY VALVE TO UNIT 1 CT CASING COOLING AIR FAN | U2 CASING COOLING AIR FAN | NO DATA | NO DATA | AIR SUPPLY OVERPRESSURE PROTECTION | NO DATA | INA | PD-558 | OPEN | CLOSED | AIR | 0.75" | 3292.0 | 10579.0 | V | NO DATA
UNIT 2 | NO |  | 02-VINA208 | INA SUPPLY VALVE TO 02-TCV-AXS711 | U2 CONDENSATE TANK AREA UPPER PLATFORM | NO DATA | NO DATA | END USER ISOLATION | NO DATA | INA | PD-561 | OPEN | CLOSED | AIR | 0.75" | 3293.0 | 10580.0 | V | NO DATA
UNIT 2 | NO |  | 02-VINA209 | INA SUPPLY VALVE TO 02-PCV-AXS713 | U2 CONDENSATE TANK AREA UPPER PLATFORM | NO DATA | NO DATA | END USER ISOLATION | NO DATA | INA | PD-561 | OPEN | CLOSED | AIR | 0.75" | 3294.0 | 10581.0 | V | NO DATA
UNIT 2 | NO |  | 02-VINA210 | INA SUPPLY VALVE TO 02-FCV-BFW147 | U2 CONDENSATE TANK AREA UPPER PLATFORM | NO DATA | NO DATA | END USER ISOLATION | NO DATA | INA | PD-561 | OPEN | CLOSED | AIR | 0.75" | 3295.0 | 10582.0 | V | NO DATA
UNIT 2 | NO |  | 02-VINA211 | INA SUPPLY VALVE TO 02-FCV-BFW475 | U2 CONDENSATE TANK AREA UPPER PLATFORM | NO DATA | NO DATA | END USER ISOLATION | NO DATA | INA | PD-561 | OPEN | CLOSED | AIR | 0.75" | 3296.0 | 10583.0 | V | NO DATA
UNIT 2 | NO |  | 02-VINA212 | INA SUPPLY VALVE TO 02-YV-BFW705 | U2 PIPE RACK 1ST LEVEL MIDDLE AREA | NO DATA | NO DATA | END USER ISOLATION | NO DATA | INA | PD-558 | OPEN | CLOSED | AIR | 0.75" | 3297.0 | 10584.0 | V | NO DATA
UNIT 2 UPDATED | NO | ACC/LRVP E | 02-VINA213 | LRVP E MAIN INA SUPPLY VALVE TO 01-ARM-SKD-01E | UNIT 2 VACUUM PUMP AREA WESTSIDE | NO DATA | NO DATA | STUB-UP ISOLATION | NO DATA | INA | PD-555 | OPEN | CLOSED | AIR | 1" | 3298.0 | 10585.0 | V | NO DATA
UNIT 2 | NO |  | 02-VINA214 | INA DRAIN VALVE FOR UNIT 1 SAMPLE PANEL | U2 SAMPLE PANEL AREA OUTSIDE | NO DATA | NO DATA | STUB-UP ISOLATION | NO DATA | INA | PD-554 | CLOSED | OPEN | AIR | 0.75" | 3299.0 | 10586.0 | V | NO DATA
UNIT 2 | NO |  | 02-VINA215 | INA SUPPLY VALVE TO 02-FCV-BFW187 | U2 CONDENSATE TANK AREA UPPER PLATFORM | NO DATA | NO DATA | END USER ISOLATION | NO DATA | INA | PD-561 | OPEN | CLOSED | AIR | 0.75" | 3300.0 | 10587.0 | V | NO DATA
UNIT 2 | NO |  | 02-VINA216 | INA DRAIN VALVE FOR 02-PCV-HIS902 | U2 BOILER FEED PUMP EAST SIDE UNDER GRATING | NO DATA | NO DATA | END USER ISOLATION | NO DATA | INA | PD-558 | OPEN | CLOSED | AIR | 0.75" | 3301.0 | 10588.0 | V | NO DATA
UNIT 2 | NO |  | 02-VINA217 | INA DRAIN VALVE FOR 02-LCV-HHS902 | U2 HRSG STAIRS AREA | NO DATA | NO DATA | DRAIN | NO DATA | INA | PD-561 | OPEN | CLOSED | AIR | 0.75" | 3302.0 | 10589.0 | V | NO DATA
UNIT 2 | NO |  | 02-VINA218 | INA SUPPLY VALVE FOR UNIT 1 HRSG PIPE RACK | U2 HRSG WEST OF ACC ELEC. ENCLOSURE | NO DATA | NO DATA | STUB-UP ISOLATION | NO DATA | INA | PD-554 | OPEN | CLOSED | AIR | 1" | 3303.0 | 10590.0 | V | NO DATA
UNIT 2 | NO |  | 02-VINA219 | INA SUPPLY VALVE TO 02-YV-CND441 | U2 HRSG STAIRS AREA | NO DATA | NO DATA | END USER ISOLATION | NO DATA | INA | PD-561 | OPEN | CLOSED | AIR | 0.75" | 3304.0 | 10591.0 | V | NO DATA
UNIT 2 | NO |  | 02-VINA220 | INA DRAIN VALVE FOR 02-LCV-HHS902 | U2 HRSG STAIRS AREA | NO DATA | NO DATA | DRAIN | NO DATA | INA | PD-561 | OPEN | CLOSED | AIR | 0.75" | 3305.0 | 10592.0 | V | NO DATA
UNIT 2 | NO |  | 02-VINA221 | INA SUPPLY VALVE FOR UNIT 1 ST DRAINS PIT AREA | U2 ST DRAINS PIT SUMP PUMP AREA | NO DATA | NO DATA | STUB-UP ISOLATION | NO DATA | INA | PD-555 | OPEN | CLOSED | AIR | 2" | 3306.0 | 10593.0 | V | NO DATA
UNIT 2 | NO |  | 02-VINA222 | INA SUPPLY VALVE FOR UNIT 1 HRSG SOUTHWEST AREA | U2 INLET AREA NORTHSIDE | NO DATA | NO DATA | END USER ISOLATION | NO DATA | INA | PD-554 | OPEN | CLOSED | AIR | 2" | 3307.0 | 10594.0 | V | NO DATA
UNIT 2 | NO |  | 02-VINA223 | INA SUPPLY VALVE FOR 02-FGS-SKD-03 | U2 DUCT BURNER SKID AREA | NO DATA | NO DATA | END USER ISOLATION | NO DATA | INA | PD-554 | OPEN | CLOSED | AIR | 1.5" | 3308.0 | 10595.0 | V | NO DATA
UNIT 2 UPDATED | NO | ACC/LRVP D | 02-VINA224 | LRVP D MAIN INA SUPPLY VALVE TO 01-ARM-SKD-01D | UNIT 2 VACUUM PUMP AREA WESTSIDE | NO DATA | NO DATA | STUB-UP ISOLATION | NO DATA | INA | PD-555 | OPEN | CLOSED | AIR | 1" | 3309.0 | 10596.0 | V | NO DATA
UNIT 2 | NO |  | 02-VINA225 | INA DRAIN VALVE FOR 02-YV-CND441 | U2 HRSG STAIRS AREA | NO DATA | NO DATA | DRAIN | NO DATA | INA | PD-561 | OPEN | CLOSED | AIR | 0.75" | 3310.0 | 10597.0 | V | NO DATA
UNIT 2 | NO |  | 02-VINA226 | INA SUPPLY VALVE TO 02-05AA-MBH-702 | U2 CT ENCLOUSRE UPPER DECK EASTSIDE | NO DATA | NO DATA | END USER ISOLATION | NO DATA | INA | PD-561 | OPEN | CLOSED | AIR | 0.75" | 3311.0 | 10598.0 | V | NO DATA
UNIT 2 | NO |  | 02-VINA227 | INA SUPPLY VALVE TO 02-FCV-BFW359 | U2 CONDENSATE TANK AREA UPPER PLATFORM | NO DATA | NO DATA | END USER ISOLATION | NO DATA | INA | PD-561 | OPEN | CLOSED | AIR | 0.75" | 3312.0 | 10599.0 | V | NO DATA
UNIT 2 | NO |  | 02-VINA228 | INA SUPPLY VALVE TO 02-FCV-CND331 | U2 CONDENSATE TANK AREA UPPER PLATFORM | NO DATA | NO DATA | END USER ISOLATION | NO DATA | INA | PD-561 | OPEN | CLOSED | AIR | 0.75" | 3313.0 | 10600.0 | V | NO DATA
UNIT 2 | NO |  | 02-VINA229 | INA SUPPLY VALVE TO 02-YV-DWS719 | U2 CONDENSATE TANK AREA UPPER PLATFORM | NO DATA | NO DATA | END USER ISOLATION | NO DATA | INA | PD-561 | OPEN | CLOSED | AIR | 0.75" | 3314.0 | 10601.0 | V | NO DATA
UNIT 2 | NO |  | 02-VINA230 | INA SUPPLY VALVE TO 02-YV-BFW445 | U2 PERFORMANCE HEATER AREA | NO DATA | NO DATA | END USER ISOLATION | NO DATA | INA | PD-558 | OPEN | CLOSED | AIR | 0.75" | 3315.0 | 10602.0 | V | NO DATA
UNIT 2 | NO |  | 02-VINA231 | INA DRAIN FOR 02-YV-CND441 | U2 HRSG STAIRS AREA | NO DATA | NO DATA | DRAIN | NO DATA | INA | PD-561 | CLOSED | CLOSED | AIR | 0.75" | 3316.0 | 10603.0 | V | NO DATA
UNIT 2 | NO |  | 02-VINA232 | INA SUPPLY VALVE TO 02-YV-BFW419 | U2 PERFORMANCE HEATER AREA | NO DATA | NO DATA | END USER ISOLATION | NO DATA | INA | PD-558 | OPEN | CLOSED | AIR | 0.75" | 3317.0 | 10604.0 | V | NO DATA
UNIT 2 | NO |  | 02-VINA233 | INA SUPPLY VALVE TO 02-YV-BFW715 | U2 PIPE RACK 3RD LEVEL SOUTH END | NO DATA | NO DATA | END USER ISOLATION | NO DATA | INA | PD-558 | OPEN | CLOSED | AIR | 0.75" | 3318.0 | 10605.0 | V | NO DATA
UNIT 2 | NO |  | 02-VINA234 | INA DRAIN FOR UNIT 1 CEMS SHACK | U2 CEMS SHACK AREA | NO DATA | NO DATA | DRAIN | NO DATA | INA | PD-562 | CLOSED | CLOSED | AIR | 0.75" | 3319.0 | 10606.0 | V | NO DATA
UNIT 2 | NO |  | 02-VINA235 | INA SUPPLY VALVE TO 02-PCV-HPS100 | U2 PIPE RACK 3RD LEVEL SOUTH END | NO DATA | NO DATA | END USER ISOLATION | NO DATA | INA | PD-558 | OPEN | CLOSED | AIR | 0.75" | 3320.0 | 10607.0 | V | NO DATA
UNIT 2 | NO |  | 02-VINA236 | INA SUPPLY VALVE TO 02-PCV-CRH715 | U2 PIPE RACK 3RD LEVEL MIDDLE | NO DATA | NO DATA | END USER ISOLATION | NO DATA | INA | PD-558 | OPEN | CLOSED | AIR | 0.75" | 3321.0 | 10608.0 | V | NO DATA
UNIT 2 | NO |  | 02-VINA237 | INA SUPPLY VALVE TO 02-PCV-CRH700 | U2 PIPE RACK 3RD LEVEL MIDDLE | NO DATA | NO DATA | END USER ISOLATION | NO DATA | INA | PD-558 | OPEN | CLOSED | AIR | 0.75" | 3322.0 | 10609.0 | V | NO DATA
UNIT 2 | NO |  | 02-VINA238 | INA SUPPLY VALVE TO 02-MBP-02AA711 | U2 CT ENCLOUSRE WESTDIE | NO DATA | NO DATA | END USER ISOLATION | NO DATA | INA | PD-561 | OPEN | CLOSED | AIR | 0.75" | 3323.0 | 10610.0 | V | NO DATA
UNIT 2 | NO |  | 02-VINA239 | INA SUPPLY VALVE TO 02MBL03AA704 | U2 PIPE RACK 1ST LEVEL MIDDLE AREA | NO DATA | NO DATA | END USER ISOLATION | NO DATA | INA | PD-558 | OPEN | CLOSED | AIR | 0.75" | 3324.0 | 10611.0 | V | NO DATA
UNIT 2 | NO |  | 02-VINA240 | INA SUPPLY VALVE TO 02-TCV-CND719 | U2 CONDENSATE CORNER | NO DATA | NO DATA | END USER ISOLATION | NO DATA | INA | PD-560 | OPEN | CLOSED | AIR | 0.75" | 3325.0 | 10612.0 | V | NO DATA
UNIT 2 | NO |  | 02-VINA241 | END USER ISOLATION | NO DATA | NO DATA | NO DATA | END USER ISOLATION | NO DATA | INA | PD-560 | NO DATA | NO DATA | AIR | 0.75" | NO DATA | 10613.0 | V | NO DATA
UNIT 2 | NO |  | 02-VINA242 | INA SUPPLY VALVE TO 02-PCV-STP602F | U2 CONDENSATE CORNER | NO DATA | NO DATA | END USER ISOLATION | NO DATA | INA | PD-560 | OPEN | CLOSED | AIR | 0.75" | 3326.0 | 10614.0 | V | NO DATA
UNIT 2 | NO |  | 02-VINA243 | END USER ISOLATION | NO DATA | NO DATA | NO DATA | END USER ISOLATION | NO DATA | INA | PD-561 | NO DATA | NO DATA | AIR | 0.75" | NO DATA | 10615.0 | V | NO DATA
UNIT 2 | NO |  | 02-VINA244 | END USER ISOLATION | NO DATA | NO DATA | NO DATA | END USER ISOLATION | NO DATA | INA | PD-561 | NO DATA | NO DATA | AIR | 0.75" | NO DATA | 10616.0 | V | NO DATA
UNIT 2 | NO |  | 02-VINA245 | END USER ISOLATION | NO DATA | NO DATA | NO DATA | END USER ISOLATION | NO DATA | INA | PD-561 | NO DATA | NO DATA | AIR | 1" | NO DATA | 10617.0 | V | NO DATA
UNIT 2 | NO |  | 02-VINA246 | INA SUPPLY VALVE TO 02-TV-HPS123 | U2 CONDENSATE CORNER | NO DATA | NO DATA | END USER ISOLATION | NO DATA | INA | PD-560 | OPEN | CLOSED | AIR | 0.75" | 3327.0 | 10618.0 | V | NO DATA
UNIT 2 | NO |  | 02-VINA248 | END USER ISOLATION | NO DATA | NO DATA | NO DATA | END USER ISOLATION | NO DATA | INA | PD-554 | NO DATA | NO DATA | AIR | 0.75" | NO DATA | 10619.0 | V | NO DATA
UNIT 2 | NO |  | 02-VINA251 | INA SUPPLY VALVE FOR UNIT 1 GT GAS DVP PANEL | UNIT 1 CT BUILDING OUTSIDE WALL PLATFORM | NO DATA | NO DATA | END USER ISOLATION | NO DATA | INA | PD-554 | OPEN | CLOSED | AIR | 0.75" | 3328.0 | 10620.0 | V | NO DATA
UNIT 2 | NO |  | 02-VINA254 | INA SUPPLY VALVE TO 01-LCV-HHS902 | UNIT 1 HRSG STAIRS AREA | NO DATA | NO DATA | END USER ISOLATION | NO DATA | INA | PD-561 | OPEN | CLOSED | AIR | 0.75" | 3329.0 | 10621.0 | V | NO DATA
UNIT 2 | NO |  | 02-VINA258 | DRAIN | NO DATA | NO DATA | NO DATA | DRAIN | NO DATA | INA | PD-562 | NO DATA | NO DATA | AIR | 0.75" | NO DATA | 10622.0 | V | NO DATA
UNIT 2 | NO |  | 02-VINA259 | END USER ISOLATION | NO DATA | NO DATA | NO DATA | END USER ISOLATION | NO DATA | INA | PD-562 | NO DATA | NO DATA | AIR | 0.75" | NO DATA | 10623.0 | V | NO DATA
UNIT 2 | NO |  | 02-VINA260 | END USER ISOLATION | NO DATA | NO DATA | NO DATA | END USER ISOLATION | NO DATA | INA | PD-562 | NO DATA | NO DATA | AIR | 0.75" | NO DATA | 10624.0 | V | NO DATA
UNIT 2 | NO |  | 02-VINA261 | END USER ISOLATION | NO DATA | NO DATA | NO DATA | END USER ISOLATION | NO DATA | INA | PD-562 | NO DATA | NO DATA | AIR | 0.75" | NO DATA | 10625.0 | V | NO DATA
UNIT 2 | NO |  | 02-VINA262 | END USER ISOLATION | NO DATA | NO DATA | NO DATA | END USER ISOLATION | NO DATA | INA | PD-562 | NO DATA | NO DATA | AIR | 0.75" | NO DATA | 10626.0 | V | NO DATA
UNIT 2 | NO |  | 02-VINA263 | DRAIN | NO DATA | NO DATA | NO DATA | DRAIN | NO DATA | INA | PD-562 | NO DATA | NO DATA | AIR | 0.75" | NO DATA | 10627.0 | V | NO DATA
UNIT 2 | NO |  | 02-VINA264 | END USER ISOLATION | NO DATA | NO DATA | NO DATA | END USER ISOLATION | NO DATA | INA | PD-562 | NO DATA | NO DATA | AIR | 0.75" | NO DATA | 10628.0 | V | NO DATA
UNIT 2 | NO |  | 02-VINA266 | DRAIN | NO DATA | NO DATA | NO DATA | DRAIN | NO DATA | INA | PD-561 | NO DATA | NO DATA | AIR | 0.75" | NO DATA | 10629.0 | V | NO DATA
UNIT 2 | NO |  | 02-VINA267 | END USER ISOLATION | NO DATA | NO DATA | NO DATA | END USER ISOLATION | NO DATA | INA | PD-562 | NO DATA | NO DATA | AIR | 0.75" | NO DATA | 10630.0 | V | NO DATA
UNIT 2 | NO |  | 02-VINA268 | END USER ISOLATION | NO DATA | NO DATA | NO DATA | END USER ISOLATION | NO DATA | INA | PD-562 | NO DATA | NO DATA | AIR | 0.75" | NO DATA | 10631.0 | V | NO DATA
UNIT 2 | NO |  | 02-VINA269 | DRAIN | NO DATA | NO DATA | NO DATA | DRAIN | NO DATA | INA | PD-561 | NO DATA | NO DATA | AIR | 0.75" | NO DATA | 10632.0 | V | NO DATA
UNIT 2 | NO |  | 02-VINA270 | DRAIN | NO DATA | NO DATA | NO DATA | DRAIN | NO DATA | INA | PD-561 | NO DATA | NO DATA | AIR | 0.75" | NO DATA | 10633.0 | V | NO DATA
UNIT 2 | NO |  | 02-VINA271 | DRAIN | NO DATA | NO DATA | NO DATA | DRAIN | NO DATA | INA | PD-561 | NO DATA | NO DATA | AIR | 0.75" | NO DATA | 10634.0 | V | NO DATA
UNIT 2 | NO |  | 02-VINA272 | END USER ISOLATION | NO DATA | NO DATA | NO DATA | END USER ISOLATION | NO DATA | INA | PD-561 | NO DATA | NO DATA | AIR | 1" | NO DATA | 10635.0 | V | NO DATA
UNIT 2 | NO |  | 02-VINA273 | END USER ISOLATION | NO DATA | NO DATA | NO DATA | END USER ISOLATION | NO DATA | INA | PD-562 | NO DATA | NO DATA | AIR | 0.75" | NO DATA | 10636.0 | V | NO DATA
UNIT 2 | NO |  | 02-VINA274 | END USER ISOLATION | NO DATA | NO DATA | NO DATA | END USER ISOLATION | NO DATA | INA | PD-562 | NO DATA | NO DATA | AIR | 0.75" | NO DATA | 10637.0 | V | NO DATA
UNIT 2 | NO |  | 02-VINA275 | DRAIN | NO DATA | NO DATA | NO DATA | DRAIN | NO DATA | INA | PD-559 | NO DATA | NO DATA | AIR | 0.75" | NO DATA | 10638.0 | V | NO DATA
UNIT 2 | NO |  | 02-VINA276 | END USER ISOLATION | NO DATA | NO DATA | NO DATA | END USER ISOLATION | NO DATA | INA | PD-559 | NO DATA | NO DATA | AIR | 0.75" | NO DATA | 10639.0 | V | NO DATA
UNIT 2 UPDATED | NO | FIRE SIDE/ECA | 02-VINA277 | PURGE AIR TO ECA SYSTEM | ECA COOLER AREA | NO DATA | NO DATA | AIR SUPPLY OVERPRESSURE PROTECTION | NO DATA | INA | PD-562 | OPEN | CLOSED | AIR | 1" | 6543.0 | 10640.0 | V | NO DATA
UNIT 2 | NO |  | 02-VINA280 | END USER ISOLATION | NO DATA | NO DATA | NO DATA | END USER ISOLATION | NO DATA | INA | PD-562 | NO DATA | NO DATA | AIR | 0.75" | NO DATA | 10642.0 | V | NO DATA
UNIT 2 | NO |  | 02-VINA281 | DRAIN | NO DATA | NO DATA | NO DATA | DRAIN | NO DATA | INA | PD-554 | NO DATA | NO DATA | AIR | 0.75" | NO DATA | 10643.0 | V | NO DATA
UNIT 2 | NO |  | 02-VINA282 | DRAIN | NO DATA | NO DATA | NO DATA | DRAIN | NO DATA | INA | PD-555 | NO DATA | NO DATA | AIR | 0.75" | NO DATA | 10644.0 | V | NO DATA
UNIT 2 | NO |  | 02-VINA283 | DRAIN | NO DATA | NO DATA | NO DATA | DRAIN | NO DATA | INA | PD-555 | NO DATA | NO DATA | AIR | 0.75" | NO DATA | 10645.0 | V | NO DATA
UNIT 2 | NO |  | 02-VINA284 | DRAIN | NO DATA | NO DATA | NO DATA | DRAIN | NO DATA | INA | PD-555 | NO DATA | NO DATA | AIR | 0.75" | NO DATA | 10646.0 | V | NO DATA
UNIT 2 | NO |  | 02-VINA285 | DRAIN | NO DATA | NO DATA | NO DATA | DRAIN | NO DATA | INA | PD-555 | NO DATA | NO DATA | AIR | 0.75" | NO DATA | 10647.0 | V | NO DATA
UNIT 2 | NO |  | 02-VINA286 | DRAIN | NO DATA | NO DATA | NO DATA | DRAIN | NO DATA | INA | PD-555 | NO DATA | NO DATA | AIR | 0.75" | NO DATA | 10648.0 | V | NO DATA
UNIT 2 | NO |  | 02-VINA287 | END USER ISOLATION | NO DATA | NO DATA | NO DATA | END USER ISOLATION | NO DATA | INA | PD-558 | NO DATA | NO DATA | AIR | 0.75" | NO DATA | 10649.0 | V | NO DATA
UNIT 2 | NO |  | 02-VINA288 | DRAIN | NO DATA | NO DATA | NO DATA | DRAIN | NO DATA | INA | PD-555 | NO DATA | NO DATA | AIR | 0.75" | NO DATA | 10650.0 | V | NO DATA
UNIT 2 | NO |  | 02-VINA289 | END USER ISOLATION | NO DATA | NO DATA | NO DATA | END USER ISOLATION | NO DATA | INA | PD-555 | NO DATA | NO DATA | AIR | 0.75" | NO DATA | 10651.0 | V | NO DATA
UNIT 2 | NO |  | 02-VINA290 | DRAIN | NO DATA | NO DATA | NO DATA | DRAIN | NO DATA | INA | PD-555 | NO DATA | NO DATA | AIR | 0.75" | NO DATA | 10652.0 | V | NO DATA
UNIT 2 | NO |  | 02-VINA291 | DRAIN | NO DATA | NO DATA | NO DATA | DRAIN | NO DATA | INA | PD-555 | NO DATA | NO DATA | AIR | 0.75" | NO DATA | 10653.0 | V | NO DATA
UNIT 2 | NO |  | 02-VINA292 | DRAIN | NO DATA | NO DATA | NO DATA | DRAIN | NO DATA | INA | PD-555 | NO DATA | NO DATA | AIR | 0.75" | NO DATA | 10654.0 | V | NO DATA
UNIT 2 | NO |  | 02-VINA294 | DRAIN | NO DATA | NO DATA | NO DATA | DRAIN | NO DATA | INA | PD-562 | NO DATA | NO DATA | AIR | 0.75" | NO DATA | 10655.0 | V | NO DATA
UNIT 2 | NO |  | 02-VINA295 | DRAIN | NO DATA | NO DATA | NO DATA | DRAIN | NO DATA | INA | PD-556 | NO DATA | NO DATA | AIR | 0.75" | NO DATA | 10656.0 | V | NO DATA
UNIT 2 | NO |  | 02-VINA296 | END USER ISOLATION | NO DATA | NO DATA | NO DATA | END USER ISOLATION | NO DATA | INA | PD-562 | NO DATA | NO DATA | AIR | 0.75" | NO DATA | 10657.0 | V | NO DATA
UNIT 2 | NO |  | 02-VINA298 | DRAIN | NO DATA | NO DATA | NO DATA | DRAIN | NO DATA | INA | PD-562 | NO DATA | NO DATA | AIR | 0.75" | NO DATA | 10658.0 | V | NO DATA
UNIT 2 | NO |  | 02-VINA299 | DRAIN | NO DATA | NO DATA | NO DATA | DRAIN | NO DATA | INA | PD-562 | NO DATA | NO DATA | AIR | 0.75" | NO DATA | 10659.0 | V | NO DATA
UNIT 2 | NO |  | 02-VINA300 | END USER ISOLATION | NO DATA | NO DATA | NO DATA | END USER ISOLATION | NO DATA | INA | PD-560 | NO DATA | NO DATA | AIR | 0.75" | NO DATA | 10660.0 | V | NO DATA
UNIT 2 | NO |  | 02-VINA301 | END USER ISOLATION | NO DATA | NO DATA | NO DATA | END USER ISOLATION | NO DATA | INA | PD-560 | NO DATA | NO DATA | AIR | 0.75" | NO DATA | 10661.0 | V | NO DATA
UNIT 2 | NO |  | 02-VINA302 | END USER ISOLATION | NO DATA | NO DATA | NO DATA | END USER ISOLATION | NO DATA | INA | PD-560 | NO DATA | NO DATA | AIR | 0.75" | NO DATA | 10662.0 | V | NO DATA
UNIT 2 | NO |  | 02-VINA303 | END USER ISOLATION | NO DATA | NO DATA | NO DATA | END USER ISOLATION | NO DATA | INA | PD-560 | NO DATA | NO DATA | AIR | 0.75" | NO DATA | 10663.0 | V | NO DATA
UNIT 2 | NO |  | 02-VINA304 | END USER ISOLATION | NO DATA | NO DATA | NO DATA | END USER ISOLATION | NO DATA | INA | PD-560 | NO DATA | NO DATA | AIR | 0.75" | NO DATA | 10664.0 | V | NO DATA
UNIT 2 | NO |  | 02-VINA305 | END USER ISOLATION | NO DATA | NO DATA | NO DATA | END USER ISOLATION | NO DATA | INA | PD-560 | NO DATA | NO DATA | AIR | 0.75" | NO DATA | 10665.0 | V | NO DATA
UNIT 2 | NO |  | 02-VINA307 | END USER ISOLATION | NO DATA | NO DATA | NO DATA | END USER ISOLATION | NO DATA | INA | PD-560 | NO DATA | NO DATA | AIR | 0.75" | NO DATA | 10666.0 | V | NO DATA
UNIT 2 | NO |  | 02-VINA308 | END USER ISOLATION | NO DATA | NO DATA | NO DATA | END USER ISOLATION | NO DATA | INA | PD-560 | NO DATA | NO DATA | AIR | 0.75" | NO DATA | 10667.0 | V | NO DATA
UNIT 2 | NO |  | 02-VINA309 | END USER ISOLATION | NO DATA | NO DATA | NO DATA | END USER ISOLATION | NO DATA | INA | PD-560 | NO DATA | NO DATA | AIR | 0.75" | NO DATA | 10668.0 | V | NO DATA
UNIT 2 | NO |  | 02-VINA310 | DRAIN | NO DATA | NO DATA | NO DATA | DRAIN | NO DATA | INA | PD-562 | NO DATA | NO DATA | AIR | 0.75" | NO DATA | 10669.0 | V | NO DATA
UNIT 2 | NO |  | 02-VINA311 | END USER ISOLATION | NO DATA | NO DATA | NO DATA | END USER ISOLATION | NO DATA | INA | PD-560 | NO DATA | NO DATA | AIR | 0.75" | NO DATA | 10670.0 | V | NO DATA
UNIT 2 | NO |  | 02-VINA312 | END USER ISOLATION | NO DATA | NO DATA | NO DATA | END USER ISOLATION | NO DATA | INA | PD-560 | NO DATA | NO DATA | AIR | 0.75" | NO DATA | 10671.0 | V | NO DATA
UNIT 2 | NO |  | 02-VINA313 | END USER ISOLATION | NO DATA | NO DATA | NO DATA | END USER ISOLATION | NO DATA | INA | PD-560 | NO DATA | NO DATA | AIR | 0.75" | NO DATA | 10672.0 | V | NO DATA
UNIT 2 | NO |  | 02-VINA314 | END USER ISOLATION | NO DATA | NO DATA | NO DATA | END USER ISOLATION | NO DATA | INA | PD-559 | NO DATA | NO DATA | AIR | 0.75" | NO DATA | 10673.0 | V | NO DATA
UNIT 2 | NO |  | 02-VINA315 | DRAIN | NO DATA | NO DATA | NO DATA | DRAIN | NO DATA | INA | PD-559 | NO DATA | NO DATA | AIR | 0.75" | NO DATA | 10674.0 | V | NO DATA
UNIT 2 | NO |  | 02-VINA316 | END USER ISOLATION | NO DATA | NO DATA | NO DATA | END USER ISOLATION | NO DATA | INA | PD-559 | NO DATA | NO DATA | AIR | 0.75" | NO DATA | 10675.0 | V | NO DATA
UNIT 2 | NO |  | 02-VINA317 | DRAIN | NO DATA | NO DATA | NO DATA | DRAIN | NO DATA | INA | PD-562 | NO DATA | NO DATA | AIR | 0.75" | NO DATA | 10676.0 | V | NO DATA
UNIT 2 | NO |  | 02-VINA318 | DRAIN | NO DATA | NO DATA | NO DATA | DRAIN | NO DATA | INA | PD-562 | NO DATA | NO DATA | AIR | 0.75" | NO DATA | 10677.0 | V | NO DATA
UNIT 2 | NO |  | 02-VINA319 | END USER ISOLATION | NO DATA | NO DATA | NO DATA | END USER ISOLATION | NO DATA | INA | PD-559 | NO DATA | NO DATA | AIR | 0.75" | NO DATA | 10678.0 | V | NO DATA
UNIT 2 | NO |  | 02-VINA320 | DRAIN | NO DATA | NO DATA | NO DATA | DRAIN | NO DATA | INA | PD-562 | NO DATA | NO DATA | AIR | 0.75" | NO DATA | 10679.0 | V | NO DATA
UNIT 2 | NO |  | 02-VINA321 | DRAIN | NO DATA | NO DATA | NO DATA | DRAIN | NO DATA | INA | PD-562 | NO DATA | NO DATA | AIR | 0.75" | NO DATA | 10680.0 | V | NO DATA
UNIT 2 | NO |  | 02-VINA322 | DRAIN | NO DATA | NO DATA | NO DATA | DRAIN | NO DATA | INA | PD-561 | NO DATA | NO DATA | AIR | 0.75" | NO DATA | 10681.0 | V | NO DATA
UNIT 2 | NO |  | 02-VINA323 | END USER ISOLATION | NO DATA | NO DATA | NO DATA | END USER ISOLATION | NO DATA | INA | PD-559 | NO DATA | NO DATA | AIR | 0.75" | NO DATA | 10682.0 | V | NO DATA
UNIT 2 | NO |  | 02-VINA324 | DRAIN | NO DATA | NO DATA | NO DATA | DRAIN | NO DATA | INA | PD-561 | NO DATA | NO DATA | AIR | 0.75" | NO DATA | 10683.0 | V | NO DATA
UNIT 2 | NO |  | 02-VINA325 | END USER ISOLATION | NO DATA | NO DATA | NO DATA | END USER ISOLATION | NO DATA | INA | PD-559 | NO DATA | NO DATA | AIR | 0.75" | NO DATA | 10684.0 | V | NO DATA
UNIT 2 | NO |  | 02-VINA326 | DRAIN | NO DATA | NO DATA | NO DATA | DRAIN | NO DATA | INA | PD-561 | NO DATA | NO DATA | AIR | 0.75" | NO DATA | 10685.0 | V | NO DATA
UNIT 2 | NO |  | 02-VINA327 | DRAIN | NO DATA | NO DATA | NO DATA | DRAIN | NO DATA | INA | PD-561 | NO DATA | NO DATA | AIR | 0.75" | NO DATA | 10686.0 | V | NO DATA
UNIT 2 | NO |  | 02-VINA328 | DRAIN | NO DATA | NO DATA | NO DATA | DRAIN | NO DATA | INA | PD-561 | NO DATA | NO DATA | AIR | 0.75" | NO DATA | 10687.0 | V | NO DATA
UNIT 2 | NO |  | 02-VINA329 | DRAIN | NO DATA | NO DATA | NO DATA | DRAIN | NO DATA | INA | PD-561 | NO DATA | NO DATA | AIR | 0.75" | NO DATA | 10688.0 | V | NO DATA
UNIT 2 | NO |  | 02-VINA330 | DRAIN | NO DATA | NO DATA | NO DATA | DRAIN | NO DATA | INA | PD-561 | NO DATA | NO DATA | AIR | 0.75" | NO DATA | 10689.0 | V | NO DATA
UNIT 2 | NO |  | 02-VINA331 | DRAIN | NO DATA | NO DATA | NO DATA | DRAIN | NO DATA | INA | PD-561 | NO DATA | NO DATA | AIR | 0.75" | NO DATA | 10690.0 | V | NO DATA
UNIT 2 | NO |  | 02-VINA332 | END USER ISOLATION | NO DATA | NO DATA | NO DATA | END USER ISOLATION | NO DATA | INA | PD-561 | NO DATA | NO DATA | AIR | 1" | NO DATA | 10691.0 | V | NO DATA
UNIT 2 | NO |  | 02-VINA333 | DRAIN | NO DATA | NO DATA | NO DATA | DRAIN | NO DATA | INA | PD-561 | NO DATA | NO DATA | AIR | 0.75" | NO DATA | 10692.0 | V | NO DATA
UNIT 2 | NO |  | 02-VINA334 | END USER ISOLATION | NO DATA | NO DATA | NO DATA | END USER ISOLATION | NO DATA | INA | PD-561 | NO DATA | NO DATA | AIR | 1" | NO DATA | 10693.0 | V | NO DATA
UNIT 2 | NO |  | 02-VINA335 | DRAIN | NO DATA | NO DATA | NO DATA | DRAIN | NO DATA | INA | PD-561 | NO DATA | NO DATA | AIR | 0.75" | NO DATA | 10694.0 | V | NO DATA
UNIT 2 | NO |  | 02-VINA336 | DRAIN | NO DATA | NO DATA | NO DATA | DRAIN | NO DATA | INA | PD-561 | NO DATA | NO DATA | AIR | 0.75" | NO DATA | 10695.0 | V | NO DATA
UNIT 2 | NO |  | 02-VINA337 | END USER ISOLATION | NO DATA | NO DATA | NO DATA | END USER ISOLATION | NO DATA | INA | PD-560 | NO DATA | NO DATA | AIR | 0.75" | NO DATA | 10696.0 | V | NO DATA
UNIT 2 | NO |  | 02-VINA338 | DRAIN | NO DATA | NO DATA | NO DATA | DRAIN | NO DATA | INA | PD-561 | NO DATA | NO DATA | AIR | 0.75" | NO DATA | 10697.0 | V | NO DATA
UNIT 2 | NO |  | 02-VINA339 | DRAIN | NO DATA | NO DATA | NO DATA | DRAIN | NO DATA | INA | PD-561 | NO DATA | NO DATA | AIR | 0.75" | NO DATA | 10698.0 | V | NO DATA
UNIT 2 | NO |  | 02-VINA340 | END USER ISOLATION | NO DATA | NO DATA | NO DATA | END USER ISOLATION | NO DATA | INA | PD-560 | NO DATA | NO DATA | AIR | 0.75" | NO DATA | 10699.0 | V | NO DATA
UNIT 2 | NO |  | 02-VINA341 | DRAIN | NO DATA | NO DATA | NO DATA | DRAIN | NO DATA | INA | PD-561 | NO DATA | NO DATA | AIR | 0.75" | NO DATA | 10700.0 | V | NO DATA
UNIT 2 | NO |  | 02-VINA342 | DRAIN | NO DATA | NO DATA | NO DATA | DRAIN | NO DATA | INA | PD-561 | NO DATA | NO DATA | AIR | 0.75" | NO DATA | 10701.0 | V | NO DATA
UNIT 2 | NO |  | 02-VINA343 | END USER ISOLATION | NO DATA | NO DATA | NO DATA | END USER ISOLATION | NO DATA | INA | PD-561 | NO DATA | NO DATA | AIR | 0.75" | NO DATA | 10702.0 | V | NO DATA
UNIT 2 | NO |  | 02-VINA344 | DRAIN | NO DATA | NO DATA | NO DATA | DRAIN | NO DATA | INA | PD-561 | NO DATA | NO DATA | AIR | 0.75" | NO DATA | 10703.0 | V | NO DATA
UNIT 2 | NO |  | 02-VINA345 | END USER ISOLATION | NO DATA | NO DATA | NO DATA | END USER ISOLATION | NO DATA | INA | PD-561 | NO DATA | NO DATA | AIR | 1" | NO DATA | 10704.0 | V | NO DATA
UNIT 2 | NO |  | 02-VINA346 | END USER ISOLATION | NO DATA | NO DATA | NO DATA | END USER ISOLATION | NO DATA | INA | PD-561 | NO DATA | NO DATA | AIR | 0.75" | NO DATA | 10705.0 | V | NO DATA
UNIT 2 | NO |  | 02-VINA347 | END USER ISOLATION | NO DATA | NO DATA | NO DATA | END USER ISOLATION | NO DATA | INA | PD-561 | NO DATA | NO DATA | AIR | 0.75" | NO DATA | 10706.0 | V | NO DATA
UNIT 2 | NO |  | 02-VINA348 | END USER ISOLATION | NO DATA | NO DATA | NO DATA | END USER ISOLATION | NO DATA | INA | PD-561 | NO DATA | NO DATA | AIR | 0.75" | NO DATA | 10707.0 | V | NO DATA
UNIT 2 | NO |  | 02-VINA349 | END USER ISOLATION | NO DATA | NO DATA | NO DATA | END USER ISOLATION | NO DATA | INA | PD-561 | NO DATA | NO DATA | AIR | 0.75" | NO DATA | 10708.0 | V | NO DATA
UNIT 2 | NO |  | 02-VINA350 | END USER ISOLATION | NO DATA | NO DATA | NO DATA | END USER ISOLATION | NO DATA | INA | PD-561 | NO DATA | NO DATA | AIR | 0.75" | NO DATA | 10709.0 | V | NO DATA
UNIT 2 | NO |  | 02-VINA351 | END USER ISOLATION | NO DATA | NO DATA | NO DATA | END USER ISOLATION | NO DATA | INA | PD-561 | NO DATA | NO DATA | AIR | 0.75" | NO DATA | 10710.0 | V | NO DATA
UNIT 2 | NO |  | 02-VINA352 | DRAIN | NO DATA | NO DATA | NO DATA | DRAIN | NO DATA | INA | PD-561 | NO DATA | NO DATA | AIR | 0.75" | NO DATA | 10711.0 | V | NO DATA
UNIT 2 | NO |  | 02-VINA353 | DRAIN | NO DATA | NO DATA | NO DATA | DRAIN | NO DATA | INA | PD-559 | NO DATA | NO DATA | AIR | 0.75" | NO DATA | 10712.0 | V | NO DATA
UNIT 2 | NO |  | 02-VINA354 | DRAIN | NO DATA | NO DATA | NO DATA | DRAIN | NO DATA | INA | PD-559 | NO DATA | NO DATA | AIR | 0.75" | NO DATA | 10713.0 | V | NO DATA
UNIT 2 | NO |  | 02-VINA355 | DRAIN | NO DATA | NO DATA | NO DATA | DRAIN | NO DATA | INA | PD-559 | NO DATA | NO DATA | AIR | 0.75" | NO DATA | 10714.0 | V | NO DATA
UNIT 2 | NO |  | 02-VINA356 | DRAIN | NO DATA | NO DATA | NO DATA | DRAIN | NO DATA | INA | PD-561 | NO DATA | NO DATA | AIR | 0.75" | NO DATA | 10715.0 | V | NO DATA
UNIT 2 | NO |  | 02-VINA357 | DRAIN | NO DATA | NO DATA | NO DATA | DRAIN | NO DATA | INA | PD-561 | NO DATA | NO DATA | AIR | 0.75" | NO DATA | 10716.0 | V | NO DATA
UNIT 2 | NO |  | 02-VINA358 | DRAIN | NO DATA | NO DATA | NO DATA | DRAIN | NO DATA | INA | PD-561 | NO DATA | NO DATA | AIR | 0.75" | NO DATA | 10717.0 | V | NO DATA
UNIT 2 | NO |  | 02-VINA359 | DRAIN | NO DATA | NO DATA | NO DATA | DRAIN | NO DATA | INA | PD-561 | NO DATA | NO DATA | AIR | 0.75" | NO DATA | 10718.0 | V | NO DATA
UNIT 2 | NO |  | 02-VINA360 | DRAIN | NO DATA | NO DATA | NO DATA | DRAIN | NO DATA | INA | PD-561 | NO DATA | NO DATA | AIR | 0.75" | NO DATA | 10719.0 | V | NO DATA
UNIT 2 | NO |  | 02-VINA361 | DRAIN | NO DATA | NO DATA | NO DATA | DRAIN | NO DATA | INA | PD-561 | NO DATA | NO DATA | AIR | 0.75" | NO DATA | 10720.0 | V | NO DATA
UNIT 2 | NO |  | 02-VINA362 | DRAIN | NO DATA | NO DATA | NO DATA | DRAIN | NO DATA | INA | PD-561 | NO DATA | NO DATA | AIR | 0.75" | NO DATA | 10721.0 | V | NO DATA
UNIT 2 | NO |  | 02-VINA363 | DRAIN | NO DATA | NO DATA | NO DATA | DRAIN | NO DATA | INA | PD-561 | NO DATA | NO DATA | AIR | 0.75" | NO DATA | 10722.0 | V | NO DATA
UNIT 2 | NO |  | 02-VINA364 | DRAIN | NO DATA | NO DATA | NO DATA | DRAIN | NO DATA | INA | PD-561 | NO DATA | NO DATA | AIR | 0.75" | NO DATA | 10723.0 | V | NO DATA
UNIT 2 | NO |  | 02-VINA365 | DRAIN | NO DATA | NO DATA | NO DATA | DRAIN | NO DATA | INA | PD-562 | NO DATA | NO DATA | AIR | 0.75" | NO DATA | 10724.0 | V | NO DATA
UNIT 2 | NO |  | 02-VINA366 | DRAIN | NO DATA | NO DATA | NO DATA | DRAIN | NO DATA | INA | PD-562 | NO DATA | NO DATA | AIR | 0.75" | NO DATA | 10725.0 | V | NO DATA
UNIT 2 | NO |  | 02-VINA367 | END USER ISOLATION | NO DATA | NO DATA | NO DATA | END USER ISOLATION | NO DATA | INA | PD-558 | NO DATA | NO DATA | AIR | 0.75" | NO DATA | 10726.0 | V | NO DATA
UNIT 2 | NO |  | 02-VINA368 | END USER ISOLATION | NO DATA | NO DATA | NO DATA | END USER ISOLATION | NO DATA | INA | PD-562 | NO DATA | NO DATA | AIR | 0.75" | NO DATA | 10727.0 | V | NO DATA
UNIT 2 | NO |  | 02-VINA369 | END USER ISOLATION | NO DATA | NO DATA | NO DATA | END USER ISOLATION | NO DATA | INA | PD-558 | NO DATA | NO DATA | AIR | 0.75" | NO DATA | 10728.0 | V | NO DATA
UNIT 2 | NO |  | 02-VINA370 | END USER ISOLATION | NO DATA | NO DATA | NO DATA | END USER ISOLATION | NO DATA | INA | PD-562 | NO DATA | NO DATA | AIR | 0.75" | NO DATA | 10729.0 | V | NO DATA
UNIT 2 | NO |  | 02-VINA371 | DRAIN | NO DATA | NO DATA | NO DATA | DRAIN | NO DATA | INA | PD-558 | NO DATA | NO DATA | AIR | 0.75" | NO DATA | 10730.0 | V | NO DATA
UNIT 2 | NO |  | 02-VINA372 | END USER ISOLATION | NO DATA | NO DATA | NO DATA | END USER ISOLATION | NO DATA | INA | PD-562 | NO DATA | NO DATA | AIR | 0.75" | NO DATA | 10731.0 | V | NO DATA
UNIT 2 | NO |  | 02-VINA373 | DRAIN | NO DATA | NO DATA | NO DATA | DRAIN | NO DATA | INA | PD-561 | NO DATA | NO DATA | AIR | 0.75" | NO DATA | 10732.0 | V | NO DATA
UNIT 2 | NO |  | 02-VINA374 | DRAIN | NO DATA | NO DATA | NO DATA | DRAIN | NO DATA | INA | PD-558 | NO DATA | NO DATA | AIR | 0.75" | NO DATA | 10733.0 | V | NO DATA
UNIT 2 | NO |  | 02-VINA376 | DRAIN | NO DATA | NO DATA | NO DATA | DRAIN | NO DATA | INA | PD-558 | NO DATA | NO DATA | AIR | 0.75" | NO DATA | 10734.0 | V | NO DATA
UNIT 2 | NO |  | 02-VINA377 | DRAIN | NO DATA | NO DATA | NO DATA | DRAIN | NO DATA | INA | PD-558 | NO DATA | NO DATA | AIR | 0.75" | NO DATA | 10735.0 | V | NO DATA
UNIT 2 | NO |  | 02-VINA379 | END USER ISOLATION | NO DATA | NO DATA | NO DATA | END USER ISOLATION | NO DATA | INA | PD-561 | NO DATA | NO DATA | AIR | 1" | NO DATA | 10736.0 | V | NO DATA
UNIT 2 | NO |  | 02-VINA381 | END USER ISOLATION | NO DATA | NO DATA | NO DATA | END USER ISOLATION | NO DATA | INA | PD-562 | NO DATA | NO DATA | AIR | 0.75" | NO DATA | 10737.0 | V | NO DATA
UNIT 2 | NO |  | 02-VINA383 | DRAIN | NO DATA | NO DATA | NO DATA | DRAIN | NO DATA | INA | PD-558 | NO DATA | NO DATA | AIR | 0.75" | NO DATA | 10738.0 | V | NO DATA
UNIT 2 | NO |  | 02-VINA384 | DRAIN | NO DATA | NO DATA | NO DATA | DRAIN | NO DATA | INA | PD-558 | NO DATA | NO DATA | AIR | 0.75" | NO DATA | 10739.0 | V | NO DATA
UNIT 2 | NO |  | 02-VINA385 | DRAIN | NO DATA | NO DATA | NO DATA | DRAIN | NO DATA | INA | PD-558 | NO DATA | NO DATA | AIR | 0.75" | NO DATA | 10740.0 | V | NO DATA
UNIT 2 | NO |  | 02-VINA386 | DRAIN | NO DATA | NO DATA | NO DATA | DRAIN | NO DATA | INA | PD-558 | NO DATA | NO DATA | AIR | 0.75" | NO DATA | 10741.0 | V | NO DATA
UNIT 2 | NO |  | 02-VINA387 | DRAIN | NO DATA | NO DATA | NO DATA | DRAIN | NO DATA | INA | PD-558 | NO DATA | NO DATA | AIR | 0.75" | NO DATA | 10742.0 | V | NO DATA
UNIT 2 | NO |  | 02-VINA388 | DRAIN | NO DATA | NO DATA | NO DATA | DRAIN | NO DATA | INA | PD-558 | NO DATA | NO DATA | AIR | 0.75" | NO DATA | 10743.0 | V | NO DATA
UNIT 2 | NO |  | 02-VINA389 | DRAIN | NO DATA | NO DATA | NO DATA | DRAIN | NO DATA | INA | PD-558 | NO DATA | NO DATA | AIR | 0.75" | NO DATA | 10744.0 | V | NO DATA
UNIT 2 | NO |  | 02-VINA390 | DRAIN | NO DATA | NO DATA | NO DATA | DRAIN | NO DATA | INA | PD-561 | NO DATA | NO DATA | AIR | 0.75" | NO DATA | 10745.0 | V | NO DATA
UNIT 2 | NO |  | 02-VINA391 | DRAIN | NO DATA | NO DATA | NO DATA | DRAIN | NO DATA | INA | PD-561 | NO DATA | NO DATA | AIR | 0.75" | NO DATA | 10746.0 | V | NO DATA
UNIT 2 | NO |  | 02-VINA392 | DRAIN | NO DATA | NO DATA | NO DATA | DRAIN | NO DATA | INA | PD-561 | NO DATA | NO DATA | AIR | 0.75" | NO DATA | 10747.0 | V | NO DATA
UNIT 2 | NO |  | 02-VINA393 | DRAIN | NO DATA | NO DATA | NO DATA | DRAIN | NO DATA | INA | PD-558 | NO DATA | NO DATA | AIR | 0.75" | NO DATA | 10748.0 | V | NO DATA
UNIT 2 | NO |  | 02-VINA394 | DRAIN | NO DATA | NO DATA | NO DATA | DRAIN | NO DATA | INA | PD-559 | NO DATA | NO DATA | AIR | 0.75" | NO DATA | 10749.0 | V | NO DATA
UNIT 2 | NO |  | 02-VINA396 | DRAIN | NO DATA | NO DATA | NO DATA | DRAIN | NO DATA | INA | PD-559 | NO DATA | NO DATA | AIR | 0.75" | NO DATA | 10750.0 | V | NO DATA
UNIT 2 | NO |  | 02-VINA397 | DRAIN | NO DATA | NO DATA | NO DATA | DRAIN | NO DATA | INA | PD-561 | NO DATA | NO DATA | AIR | 0.75" | NO DATA | 10751.0 | V | NO DATA
UNIT 2 | NO |  | 02-VINA399 | DRAIN | NO DATA | NO DATA | NO DATA | DRAIN | NO DATA | INA | PD-561 | NO DATA | NO DATA | AIR | 0.75" | NO DATA | 10752.0 | V | NO DATA
UNIT 2 | NO |  | 02-VINA400 | END USER ISOLATION | NO DATA | NO DATA | NO DATA | END USER ISOLATION | NO DATA | INA | PD-561 | NO DATA | NO DATA | AIR | 0.75" | NO DATA | 10753.0 | V | NO DATA
UNIT 2 | NO |  | 02-VINA401 | END USER ISOLATION | NO DATA | NO DATA | NO DATA | END USER ISOLATION | NO DATA | INA | PD-561 | NO DATA | NO DATA | AIR | 0.75" | NO DATA | 10754.0 | V | NO DATA
UNIT 2 | NO |  | 02-VINA402 | END USER ISOLATION | NO DATA | NO DATA | NO DATA | END USER ISOLATION | NO DATA | INA | PD-561 | NO DATA | NO DATA | AIR | 0.75" | NO DATA | 10755.0 | V | NO DATA
UNIT 2 | NO |  | 02-VINA410 | END USER ISOLATION | NO DATA | NO DATA | NO DATA | END USER ISOLATION | NO DATA | INA | PD-562 | NO DATA | NO DATA | AIR | 1" | NO DATA | 10756.0 | V | NO DATA
UNIT 2 | NO |  | 02-VINA411 | END USER ISOLATION | NO DATA | NO DATA | NO DATA | END USER ISOLATION | NO DATA | INA | PD-562 | NO DATA | NO DATA | AIR | 0.75" | NO DATA | 10757.0 | V | NO DATA
UNIT 2 | NO |  | 02-VINA412 | END USER ISOLATION | NO DATA | NO DATA | NO DATA | END USER ISOLATION | NO DATA | INA | PD-562 | NO DATA | NO DATA | AIR | 1" | NO DATA | 10758.0 | V | NO DATA
UNIT 2 | NO |  | 02-VINA413 | END USER ISOLATION | NO DATA | NO DATA | NO DATA | END USER ISOLATION | NO DATA | INA | PD-562 | NO DATA | NO DATA | AIR | 1" | NO DATA | 10759.0 | V | NO DATA
UNIT 2 | NO |  | 02-VINA414 | END USER ISOLATION | NO DATA | NO DATA | NO DATA | END USER ISOLATION | NO DATA | INA | PD-562 | NO DATA | NO DATA | AIR | 0.75" | NO DATA | 10760.0 | V | NO DATA
UNIT 2 | NO |  | 02-VINA415 | STUB-UP ISOLATION | NO DATA | NO DATA | NO DATA | STUB-UP ISOLATION | NO DATA | INA | PD-562 | NO DATA | NO DATA | AIR | 1" | NO DATA | 10761.0 | V | NO DATA
UNIT 2 | NO |  | 02-VINA416 | DRAIN | NO DATA | NO DATA | NO DATA | DRAIN | NO DATA | INA | PD-561 | NO DATA | NO DATA | AIR | 0.75" | NO DATA | 10762.0 | V | NO DATA
UNIT 2 UPDATED | NO | ACC/LRVP A | 02-VINA417 | LRVP A MAIN INA SUPPLY VALVE TO 01-ARM-SKD-01A | VACUUM SKID | NO DATA | NO DATA | STUB-UP ISOLATION | NO DATA | INA | PD-555 | OPEN | CLOSED | AIR | 1" | NO DATA | 10763.0 | V | NO DATA
UNIT 2 UPDATED | NO | ACC/LRVP B | 02-VINA418 | LRVP B INA TO YV-895 ISO | VACUUM SKID | NO DATA | NO DATA | END USER ISOLATION | NO DATA | INA | PD-555 | OPEN | CLOSED | AIR | 0.75" | NO DATA | 10764.0 | V | NO DATA
UNIT 2 UPDATED | NO | ACC/LRVP D | 02-VINA419 | LRVP D INA TO YV-906 ISO | VACUUM SKID | NO DATA | NO DATA | END USER ISOLATION | NO DATA | INA | PD-555 | OPEN | CLOSED | AIR | 0.75" | NO DATA | 10765.0 | V | NO DATA
UNIT 2 UPDATED | NO | ACC/LRVP D | 02-VINA420 | LRVP D INA TO YV-911 ISO | VACUUM SKID | NO DATA | NO DATA | END USER ISOLATION | NO DATA | INA | PD-555 | OPEN | CLOSED | AIR | 0.75" | NO DATA | 10766.0 | V | NO DATA
UNIT 2 UPDATED | NO | ACC/LRVP E | 02-VINA421 | LRVP E INA TO YV-914 ISO | VACUUM SKID | NO DATA | NO DATA | END USER ISOLATION | NO DATA | INA | PD-555 | OPEN | CLOSED | AIR | 0.75" | NO DATA | 10767.0 | V | NO DATA
UNIT 2 UPDATED | NO | ACC/LRVP E | 02-VINA422 | LRVP E INA TO YV-919 ISO | VACUUM SKID | NO DATA | NO DATA | END USER ISOLATION | NO DATA | INA | PD-555 | OPEN | CLOSED | AIR | 0.75" | NO DATA | 10768.0 | V | NO DATA
UNIT 2 | NO |  | 02-VINA424 | DRAIN | NO DATA | NO DATA | NO DATA | DRAIN | NO DATA | INA | PD-558 | NO DATA | NO DATA | AIR | 0.75" | NO DATA | 10769.0 | V | NO DATA
UNIT 2 | NO |  | 02-VINA425 | DRAIN | NO DATA | NO DATA | NO DATA | DRAIN | NO DATA | INA | PD-558 | NO DATA | NO DATA | AIR | 0.75" | NO DATA | 10770.0 | V | NO DATA
UNIT 2 | NO |  | 02-VINA426 | DRAIN | NO DATA | NO DATA | NO DATA | DRAIN | NO DATA | INA | PD-558 | NO DATA | NO DATA | AIR | 0.75" | NO DATA | 10771.0 | V | NO DATA
UNIT 2 | NO |  | 02-VINA428 | DRAIN | NO DATA | NO DATA | NO DATA | DRAIN | NO DATA | INA | PD-558 | NO DATA | NO DATA | AIR | 0.75" | NO DATA | 10772.0 | V | NO DATA
UNIT 2 | NO |  | 02-VINA429 | END USER ISOLATION | NO DATA | NO DATA | NO DATA | END USER ISOLATION | NO DATA | INA | PD-558 | NO DATA | NO DATA | AIR | 0.75" | NO DATA | 10773.0 | V | NO DATA
UNIT 2 | NO |  | 02-VINA430 | DRAIN | NO DATA | NO DATA | NO DATA | DRAIN | NO DATA | INA | PD-558 | NO DATA | NO DATA | AIR | 0.75" | NO DATA | 10774.0 | V | NO DATA
UNIT 2 | NO |  | 02-VINA431 | DRAIN | NO DATA | NO DATA | NO DATA | DRAIN | NO DATA | INA | PD-558 | NO DATA | NO DATA | AIR | 0.75" | NO DATA | 10775.0 | V | NO DATA
UNIT 2 | NO |  | 02-VINA432 | DRAIN | NO DATA | NO DATA | NO DATA | DRAIN | NO DATA | INA | PD-558 | NO DATA | NO DATA | AIR | 0.75" | NO DATA | 10776.0 | V | NO DATA
UNIT 2 | NO |  | 02-VINA433 | DRAIN | NO DATA | NO DATA | NO DATA | DRAIN | NO DATA | INA | PD-558 | NO DATA | NO DATA | AIR | 0.75" | NO DATA | 10777.0 | V | NO DATA
UNIT 2 | NO |  | 02-VINA434 | DRAIN | NO DATA | NO DATA | NO DATA | DRAIN | NO DATA | INA | PD-558 | NO DATA | NO DATA | AIR | 0.75" | NO DATA | 10778.0 | V | NO DATA
UNIT 2 | NO |  | 02-VINA435 | DRAIN | NO DATA | NO DATA | NO DATA | DRAIN | NO DATA | INA | PD-558 | NO DATA | NO DATA | AIR | 0.75" | NO DATA | 10779.0 | V | NO DATA
UNIT 2 | NO |  | 02-VINA436 | DRAIN | NO DATA | NO DATA | NO DATA | DRAIN | NO DATA | INA | PD-558 | NO DATA | NO DATA | AIR | 0.75" | NO DATA | 10780.0 | V | NO DATA
UNIT 2 | NO |  | 02-VINA438 | DRAIN | NO DATA | NO DATA | NO DATA | DRAIN | NO DATA | INA | PD-558 | NO DATA | NO DATA | AIR | 0.75" | NO DATA | 10781.0 | V | NO DATA
UNIT 2 | NO |  | 02-VINA439 | DRAIN | NO DATA | NO DATA | NO DATA | DRAIN | NO DATA | INA | PD-558 | NO DATA | NO DATA | AIR | 0.75" | NO DATA | 10782.0 | V | NO DATA
UNIT 2 | NO |  | 02-VINA440 | DRAIN | NO DATA | NO DATA | NO DATA | DRAIN | NO DATA | INA | PD-558 | NO DATA | NO DATA | AIR | 0.75" | NO DATA | 10783.0 | V | NO DATA
UNIT 2 | NO |  | 02-VINA441 | DRAIN | NO DATA | NO DATA | NO DATA | DRAIN | NO DATA | INA | PD-558 | NO DATA | NO DATA | AIR | 0.75" | NO DATA | 10784.0 | V | NO DATA
UNIT 2 | NO |  | 02-VINA442 | DRAIN | NO DATA | NO DATA | NO DATA | DRAIN | NO DATA | INA | PD-560 | NO DATA | NO DATA | AIR | 0.75" | NO DATA | 10785.0 | V | NO DATA
UNIT 2 | NO |  | 02-VINA443 | DRAIN | NO DATA | NO DATA | NO DATA | DRAIN | NO DATA | INA | PD-558 | NO DATA | NO DATA | AIR | 0.75" | NO DATA | 10786.0 | V | NO DATA
UNIT 2 | NO |  | 02-VINA445 | DRAIN | NO DATA | NO DATA | NO DATA | DRAIN | NO DATA | INA | PD-560 | NO DATA | NO DATA | AIR | 0.75" | NO DATA | 10787.0 | V | NO DATA
UNIT 2 | NO |  | 02-VINA446 | DRAIN | NO DATA | NO DATA | NO DATA | DRAIN | NO DATA | INA | PD-560 | NO DATA | NO DATA | AIR | 0.75" | NO DATA | 10788.0 | V | NO DATA
UNIT 2 | NO |  | 02-VINA447 | DRAIN | NO DATA | NO DATA | NO DATA | DRAIN | NO DATA | INA | PD-558 | NO DATA | NO DATA | AIR | 0.75" | NO DATA | 10789.0 | V | NO DATA
UNIT 2 | NO |  | 02-VINA448 | DRAIN | NO DATA | NO DATA | NO DATA | DRAIN | NO DATA | INA | PD-560 | NO DATA | NO DATA | AIR | 0.75" | NO DATA | 10790.0 | V | NO DATA
UNIT 2 | NO |  | 02-VINA450 | DRAIN | NO DATA | NO DATA | NO DATA | DRAIN | NO DATA | INA | PD-560 | NO DATA | NO DATA | AIR | 0.75" | NO DATA | 10791.0 | V | NO DATA
UNIT 2 | NO |  | 02-VINA451 | DRAIN | NO DATA | NO DATA | NO DATA | DRAIN | NO DATA | INA | PD-560 | NO DATA | NO DATA | AIR | 0.75" | NO DATA | 10792.0 | V | NO DATA
UNIT 2 | NO |  | 02-VINA452 | DRAIN | NO DATA | NO DATA | NO DATA | DRAIN | NO DATA | INA | PD-560 | NO DATA | NO DATA | AIR | 0.75" | NO DATA | 10793.0 | V | NO DATA
UNIT 2 | NO |  | 02-VINA453 | DRAIN | NO DATA | NO DATA | NO DATA | DRAIN | NO DATA | INA | PD-560 | NO DATA | NO DATA | AIR | 0.75" | NO DATA | 10794.0 | V | NO DATA
UNIT 2 | NO |  | 02-VINA454 | DRAIN | NO DATA | NO DATA | NO DATA | DRAIN | NO DATA | INA | PD-560 | NO DATA | NO DATA | AIR | 0.75" | NO DATA | 10795.0 | V | NO DATA
UNIT 2 | NO |  | 02-VINA455 | DRAIN | NO DATA | NO DATA | NO DATA | DRAIN | NO DATA | INA | PD-560 | NO DATA | NO DATA | AIR | 0.75" | NO DATA | 10796.0 | V | NO DATA
UNIT 2 | NO |  | 02-VINA456 | DRAIN | NO DATA | NO DATA | NO DATA | DRAIN | NO DATA | INA | PD-560 | NO DATA | NO DATA | AIR | 0.75" | NO DATA | 10797.0 | V | NO DATA
UNIT 2 | NO |  | 02-VINA457 | DRAIN | NO DATA | NO DATA | NO DATA | DRAIN | NO DATA | INA | PD-560 | NO DATA | NO DATA | AIR | 0.75" | NO DATA | 10798.0 | V | NO DATA
UNIT 2 | NO |  | 02-VINA458 | DRAIN | NO DATA | NO DATA | NO DATA | DRAIN | NO DATA | INA | PD-560 | NO DATA | NO DATA | AIR | 0.75" | NO DATA | 10799.0 | V | NO DATA
UNIT 2 | NO |  | 02-VINA459 | DRAIN | NO DATA | NO DATA | NO DATA | DRAIN | NO DATA | INA | PD-560 | NO DATA | NO DATA | AIR | 0.75" | NO DATA | 10800.0 | V | NO DATA
UNIT 2 | NO |  | 02-VINA460 | END USER ISOLATION | NO DATA | NO DATA | NO DATA | END USER ISOLATION | NO DATA | INA | PD-558 | NO DATA | NO DATA | AIR | 0.75" | NO DATA | 10801.0 | V | NO DATA
UNIT 2 | NO |  | 02-VINA461 | DRAIN | NO DATA | NO DATA | NO DATA | DRAIN | NO DATA | INA | PD-562 | NO DATA | NO DATA | AIR | 0.75" | NO DATA | 10802.0 | V | NO DATA
UNIT 2 | NO |  | 02-VINA462 | END USER ISOLATION | NO DATA | NO DATA | NO DATA | END USER ISOLATION | NO DATA | INA | PD-562 | NO DATA | NO DATA | AIR | 0.75" | NO DATA | 10803.0 | V | NO DATA
UNIT 2 | NO |  | 02-VINA463 | DRAIN | NO DATA | NO DATA | NO DATA | DRAIN | NO DATA | INA | PD-559 | NO DATA | NO DATA | AIR | 0.75" | NO DATA | 10804.0 | V | NO DATA
UNIT 2 | NO |  | 02-VINA464 | STUB-UP ISOLATION | NO DATA | NO DATA | NO DATA | STUB-UP ISOLATION | NO DATA | INA | PD-556 | NO DATA | NO DATA | AIR | 2" | NO DATA | 10805.0 | V | NO DATA
UNIT 2 | NO |  | 02-VINA469 | DRAIN | NO DATA | NO DATA | NO DATA | DRAIN | NO DATA | INA | PD-560 | NO DATA | NO DATA | AIR | 0.75" | NO DATA | 10806.0 | V | NO DATA
UNIT 2 | NO |  | 02-VINA470 | DRAIN | NO DATA | NO DATA | NO DATA | DRAIN | NO DATA | INA | PD-562 | NO DATA | NO DATA | AIR | 0.75" | NO DATA | 10807.0 | V | NO DATA
UNIT 2 | NO |  | 02-VINA475 | DRAIN | NO DATA | NO DATA | NO DATA | DRAIN | NO DATA | INA | PD-556 | NO DATA | NO DATA | AIR | 0.75" | NO DATA | 10808.0 | V | NO DATA
UNIT 2 | NO |  | 02-VINA476 | DRAIN | NO DATA | NO DATA | NO DATA | DRAIN | NO DATA | INA | PD-556 | NO DATA | NO DATA | AIR | 0.75" | NO DATA | 10809.0 | V | NO DATA
UNIT 2 | NO |  | 02-VINA479 | END USER ISOLATION | NO DATA | NO DATA | NO DATA | END USER ISOLATION | NO DATA | INA | PD-558 | NO DATA | NO DATA | AIR | 0.75" | NO DATA | 10810.0 | V | NO DATA
UNIT 2 | NO |  | 02-VINA480 | END USER ISOLATION | NO DATA | NO DATA | NO DATA | END USER ISOLATION | NO DATA | INA | PD-558 | NO DATA | NO DATA | AIR | 0.75" | NO DATA | 10811.0 | V | NO DATA
UNIT 2 | NO |  | 02-VINA500 | DRAIN | NO DATA | NO DATA | NO DATA | DRAIN | NO DATA | INA | PD-559 | NO DATA | NO DATA | AIR | 0.75" | NO DATA | 10812.0 | V | NO DATA
UNIT 2 | NO |  | 02-VINA515 | DRAIN | NO DATA | NO DATA | NO DATA | DRAIN | NO DATA | INA | PD-559 | NO DATA | NO DATA | AIR | 0.75" | NO DATA | 10813.0 | V | NO DATA
UNIT 2 | NO |  | 02-VINA545 | DRAIN | NO DATA | NO DATA | NO DATA | DRAIN | NO DATA | INA | PD-561 | NO DATA | NO DATA | AIR | 0.75" | NO DATA | 10814.0 | V | NO DATA
UNIT 2 | NO |  | 02-VINA800 | SVA-806 ISOLATION BALL VALVE | NO DATA | NO DATA | NO DATA | SVA-806 ISOLATION BALL VALVE | BALL-MAN | SCR | D0010101 SH2 | NO DATA | NO DATA | AMMONIA | 1/2 | NO DATA | 10815.0 | V | NO DATA
UNIT 2 | NO |  | 02-VINA801 | 0X-1"-INA-8006 DRAIN BALL VALVE | NO DATA | NO DATA | NO DATA | 0X-1"-INA-8006 DRAIN BALL VALVE | BALL-MAN | SCR | D0010101 SH2 | NO DATA | NO DATA | AMMONIA | 1/2 | NO DATA | 10816.0 | V | NO DATA
UNIT 2 | NO |  | 02-VINA802 | INJ-101 ISOLATION BALL VALVE | NO DATA | NO DATA | NO DATA | INJ-101 ISOLATION BALL VALVE | BALL-MAN | SCR | D0010101 SH2 | NO DATA | NO DATA | AMMONIA | 1/2 | NO DATA | 10817.0 | V | NO DATA
UNIT 2 | NO |  | 02-VINA803 | INJ-102 ISOLATION BALL VALVE | NO DATA | NO DATA | NO DATA | INJ-102 ISOLATION BALL VALVE | BALL-MAN | SCR | D0010101 SH2 | NO DATA | NO DATA | AMMONIA | 1/2 | NO DATA | 10818.0 | V | NO DATA
UNIT 2 | NO |  | 02-VINA804 | INJ-103 ISOLATION BALL VALVE | NO DATA | NO DATA | NO DATA | INJ-103 ISOLATION BALL VALVE | BALL-MAN | SCR | D0010101 SH2 | NO DATA | NO DATA | AMMONIA | 1/2 | NO DATA | 10819.0 | V | NO DATA
UNIT 2 | NO |  | 02-VINA805 | INJ-104 ISOLATION BALL VALVE | NO DATA | NO DATA | NO DATA | INJ-104 ISOLATION BALL VALVE | BALL-MAN | SCR | D0010101 SH2 | NO DATA | NO DATA | AMMONIA | 1/2 | NO DATA | 10820.0 | V | NO DATA
UNIT 2 | NO |  | 02-VINA806 | INJ-105 ISOLATION BALL VALVE | NO DATA | NO DATA | NO DATA | INJ-105 ISOLATION BALL VALVE | BALL-MAN | SCR | D0010101 SH2 | NO DATA | NO DATA | AMMONIA | 1/2 | NO DATA | 10821.0 | V | NO DATA
UNIT 2 | NO |  | 02-VINA807 | SOV-AQA-805 ISOLATION BALL VALVE | NO DATA | NO DATA | NO DATA | SOV-AQA-805 ISOLATION BALL VALVE | BALL-MAN | SCR | D0010101 SH2 | NO DATA | NO DATA | AMMONIA | 1/2 | NO DATA | 10822.0 | V | NO DATA
UNIT 2 | NO |  | 02-VINA808 | SOV-AQA-804 ISOLATION BALL VALVE | NO DATA | NO DATA | NO DATA | SOV-AQA-804 ISOLATION BALL VALVE | BALL-MAN | SCR | D0010101 SH2 | NO DATA | NO DATA | AMMONIA | 1/2 | NO DATA | 10823.0 | V | NO DATA
UNIT 2 | NO |  | 02-VINA809 | FCV-AQA-803 ISOLATION BALL VALVE | NO DATA | NO DATA | NO DATA | FCV-AQA-803 ISOLATION BALL VALVE | BALL-MAN | SCR | D0010101 SH2 | NO DATA | NO DATA | AMMONIA | 1/2 | NO DATA | 10824.0 | V | NO DATA
UNIT 2 | NO |  | 02-VINA810 | SOV-SCR-801A ISOLATION BALL VALVE | NO DATA | NO DATA | NO DATA | SOV-SCR-801A ISOLATION BALL VALVE | BALL-MAN | SCR | D0010101 SH2 | NO DATA | NO DATA | AMMONIA | 1/2 | NO DATA | 10825.0 | V | NO DATA
UNIT 2 | NO |  | 02-VINA811 | SOV-SCR-801B ISOLATION BALL VALVE | NO DATA | NO DATA | NO DATA | SOV-SCR-801B ISOLATION BALL VALVE | BALL-MAN | SCR | D0010101 SH2 | NO DATA | NO DATA | AMMONIA | 1/2 | NO DATA | 10826.0 | V | NO DATA
UNIT 2 | NO |  | 02-VINA812 | SOV-SCR-804A ISOLATION BALL VALVE | NO DATA | NO DATA | NO DATA | SOV-SCR-804A ISOLATION BALL VALVE | BALL-MAN | SCR | D0010101 SH2 | NO DATA | NO DATA | AMMONIA | 1/2 | NO DATA | 10827.0 | V | NO DATA
UNIT 2 | NO |  | 02-VINA813 | SOV-SCR-804B ISOLATION BALL VALVE | NO DATA | NO DATA | NO DATA | SOV-SCR-804B ISOLATION BALL VALVE | BALL-MAN | SCR | D0010101 SH2 | NO DATA | NO DATA | AMMONIA | 1/2 | NO DATA | 10828.0 | V | NO DATA
UNIT 2 | NO |  | 02-VINA814 | SOV-SCR-805A ISOLATION BALL VALVE | NO DATA | NO DATA | NO DATA | SOV-SCR-805A ISOLATION BALL VALVE | BALL-MAN | SCR | D0010101 SH2 | NO DATA | NO DATA | AMMONIA | 1/2 | NO DATA | 10829.0 | V | NO DATA
UNIT 2 | NO |  | 02-VINA815 | SOV-SCR-805B ISOLATION BALL VALVE | NO DATA | NO DATA | NO DATA | SOV-SCR-805B ISOLATION BALL VALVE | BALL-MAN | SCR | D0010101 SH2 | NO DATA | NO DATA | AMMONIA | 1/2 | NO DATA | 10830.0 | V | NO DATA
UNIT 2 | NO |  | 02-VINA816 | SOV-SCR-806A ISOLATION BALL VALVE | NO DATA | NO DATA | NO DATA | SOV-SCR-806A ISOLATION BALL VALVE | BALL-MAN | SCR | D0010101 SH2 | NO DATA | NO DATA | AMMONIA | 1/2 | NO DATA | 10831.0 | V | NO DATA
UNIT 2 | NO |  | 02-VINA817 | SOV-SCR-806B ISOLATION BALL VALVE | NO DATA | NO DATA | NO DATA | SOV-SCR-806B ISOLATION BALL VALVE | BALL-MAN | SCR | D0010101 SH2 | NO DATA | NO DATA | AMMONIA | 1/2 | NO DATA | 10832.0 | V | NO DATA
UNIT 2 | NO |  | 02MBY01GH01000 | TURBINE PROTECTION PANEL | TCP | NO DATA | NO DATA | NO DATA | NO DATA | NO DATA | NO DATA | CLOSED | OPEN | NO DATA | NO DATA | 5152.0 | 7722.0 | MITSU | NO DATA
UNIT 2 | NO |  | 02MBY01GH01010 | TURBINE PROTECTION PANEL | TCP | NO DATA | NO DATA | NO DATA | NO DATA | NO DATA | NO DATA | CLOSED | OPEN | NO DATA | NO DATA | 4996.0 | 7723.0 | MITSU | NO DATA
UNIT 2 | NO |  | 02MBY01GH01080 | TURBINE PROTECTION PANEL | TCP | NO DATA | NO DATA | NO DATA | NO DATA | NO DATA | NO DATA | CLOSED | OPEN | NO DATA | NO DATA | 5201.0 | 7724.0 | MITSU | NO DATA
UNIT 2 UPDATED | NO | CALCITE CONTACTOR | 02-VDWS817 | CALCITE CONTACTOR VESSEL "2" WATER OUTLET | TURBINE BUILDING | NO DATA | RO | NO DATA | MANUAL | DWT | 2000BD | OPEN | CLOSED | NO DATA | 3" | 3593.0 | 9826.0 | V | NO DATA
UNIT 2 | NO |  | 02-VINA823 | INJ-101 IA CHECK VALVE | NO DATA | NO DATA | NO DATA | INJ-101 IA CHECK VALVE | CHECK-MAN | SCR | D0010101 SH2 | NO DATA | NO DATA | AMMONIA | 1/2 | NO DATA | 10838.0 | V | NO DATA
UNIT 2 | NO |  | 02-VINA824 | INJ-102 IA CHECK VALVE | NO DATA | NO DATA | NO DATA | INJ-102 IA CHECK VALVE | CHECK-MAN | SCR | D0010101 SH2 | NO DATA | NO DATA | AMMONIA | 1/2 | NO DATA | 10839.0 | V | NO DATA
UNIT 2 | NO |  | 02-VINA825 | INJ-103 IA CHECK VALVE | NO DATA | NO DATA | NO DATA | INJ-103 IA CHECK VALVE | CHECK-MAN | SCR | D0010101 SH2 | NO DATA | NO DATA | AMMONIA | 1/2 | NO DATA | 10840.0 | V | NO DATA
UNIT 2 | NO |  | 02-VINA826 | INJ-104 IA CHECK VALVE | NO DATA | NO DATA | NO DATA | INJ-104 IA CHECK VALVE | CHECK-MAN | SCR | D0010101 SH2 | NO DATA | NO DATA | AMMONIA | 1/2 | NO DATA | 10841.0 | V | NO DATA
UNIT 2 | NO |  | 02-VINA827 | INJ-105 IA CHECK VALVE | NO DATA | NO DATA | NO DATA | INJ-105 IA CHECK VALVE | CHECK-MAN | SCR | D0010101 SH2 | NO DATA | NO DATA | AMMONIA | 1/2 | NO DATA | 10842.0 | V | NO DATA
UNIT 2 | NO |  | 02-VLPS101 | BYPASS LINE DRIP LEG LEVEL ISOLATIONS | ST LOWER EAST | NO DATA | NO DATA | VENT/DRAIN/INSTRUMENTATION ROOT VALVE | NO DATA | LPS | PD-040B | OPEN | CLOSED | STEAM | 1" | 3330.0 | 10843.0 | V | NO DATA
UNIT 2 UPDATED | NO | HRSG/LP/LP STEAM | 02-VLPS102 | LP STEAM DRIP LEG | U2 PLANT SW TURBINE BLDG | NO DATA | NO DATA | VENT/DRAIN/INSTRUMENTATION ROOT VALVE | NO DATA | LPS | PD-040B | OPEN | CLOSED | STEAM | 0.75" | 3331.0 | 10844.0 | V | NO DATA
UNIT 2 | NO |  | 02-VLPS103 | BYPASS LINE DRIP LEG LEVEL ISOLATIONS | ST LOWER EAST | NO DATA | NO DATA | VENT/DRAIN/INSTRUMENTATION ROOT VALVE | NO DATA | LPS | PD-040B | OPEN | CLOSED | STEAM | 1" | 3332.0 | 10845.0 | V | NO DATA
UNIT 2 | NO |  | 02-VLPS104 | BYPASS LINE DRIP LEG LEVEL ISOLATIONS | ST LOWER EAST | NO DATA | NO DATA | VENT/DRAIN/INSTRUMENTATION ROOT VALVE | NO DATA | LPS | PD-040B | OPEN | CLOSED | STEAM | 1" | 3333.0 | 10846.0 | V | NO DATA
UNIT 2 | NO |  | 02-VLPS106 | BYPASS LINE DRIP LEG LEVEL ISOLATIONS | ST LOWER EAST | NO DATA | NO DATA | VENT/DRAIN/INSTRUMENTATION ROOT VALVE | NO DATA | LPS | PD-040B | OPEN | CLOSED | STEAM | 1" | 3334.0 | 10847.0 | V | NO DATA
UNIT 2 UPDATED | NO | HRSG/LP/LP STEAM | 02-VLPS107 | LP STEAM DRIP LEG | U2 PLANT SW TURBINE BLDG | NO DATA | NO DATA | VENT/DRAIN/INSTRUMENTATION ROOT VALVE | NO DATA | LPS | PD-040B | OPEN | CLOSED | STEAM | 0.75" | 3335.0 | 10848.0 | V | NO DATA
UNIT 2 | NO |  | 02-VLPS108 | BYPASS LINE DRIP LEG LEVEL DRAINS | ST LOWER EAST | NO DATA | NO DATA | VENT/DRAIN/INSTRUMENTATION ROOT VALVE | NO DATA | LPS | PD-040B | OPEN | CLOSED | STEAM | 2" | 3336.0 | 10849.0 | V | NO DATA
UNIT 2 UPDATED | NO | HRSG/LP/LP BYPASS | 02-VLPS109 | LP STEAM BYPASS DRIP LEG CV ISOLATION | ST LOWER EAST | NO DATA | NO DATA | DRIP LEG DRAIN | NO DATA | LPS | PD-040B | CLOSED | OPEN | STEAM | 2" | 3337.0 | 10850.0 | V | NO DATA
UNIT 2 | NO |  | 02-VLPS111 | BYPASS LINE DRIP LEG LEVEL DRAINS | ST LOWER EAST | NO DATA | NO DATA | VENT/DRAIN/INSTRUMENTATION ROOT VALVE | NO DATA | LPS | PD-040B | OPEN | CLOSED | STEAM | 2" | 3338.0 | 10851.0 | V | NO DATA
UNIT 2 UPDATED | NO | HRSG/LP/LP STEAM | 02-VLPS112 | LP STEAM HEADER VENTS | PIPE RACK 2ND | NO DATA | HRSG | VENT/DRAIN/INSTRUMENTATION ROOT VALVE | NO DATA | LPS | PD-040B | CLOSED | OPEN | STEAM | 0.75" | 3339.0 | 10852.0 | V | NO DATA
UNIT 2 UPDATED | NO | HRSG/LP/LP STEAM | 02-VLPS123 | LP STEAM HEADER VENTS | PIPE RACK 2ND | NO DATA | HRSG | VENT/DRAIN/INSTRUMENTATION ROOT VALVE | NO DATA | LPS | PD-040B | OPEN | CLOSED | STEAM | 0.75" | 3340.0 | 10853.0 | V | NO DATA
UNIT 2 | NO |  | 02-VLPS142 | 2 PRESSURE TRANSMITTERS (BEFORE STOP) | ST LOWER | NO DATA | PT | VENT/DRAIN/INSTRUMENTATION ROOT VALVE | NO DATA | LPS | PD-040B | OPEN | CLOSED | STEAM | 0.75" | 3341.0 | 10854.0 | V | NO DATA
UNIT 2 | NO |  | 02-VLPS147 | LP STEAM BYPASS PIT LPS110B MANUAL ISO | U2 DRAINS TANK PIPERACK | NO DATA | NO DATA | VENT/DRAIN/INSTRUMENTATION ROOT VALVE | NO DATA | LPS | PD-041B | OPEN | CLOSED | STEAM | 0.75" | 3342.0 | 10855.0 | V | NO DATA
UNIT 2 | NO |  | 02-VLPS149 | DRIP LEG DRANS | ST LOWER | NO DATA | NO DATA | VENT/DRAIN/INSTRUMENTATION ROOT VALVE | NO DATA | LPS | PD-041B | CLOSED | CLOSED | STEAM | 2" | 3343.0 | 10856.0 | V | NO DATA
UNIT 2 | NO |  | 02-VLPS150 | DRIP LEG DRANS | ST LOWER | NO DATA | NO DATA | VENT/DRAIN/INSTRUMENTATION ROOT VALVE | NO DATA | LPS | PD-041B | CLOSED | CLOSED | STEAM | 2" | 3344.0 | 10857.0 | V | NO DATA
UNIT 2 | NO |  | 02-VLPS151 | DRIP LEG CV ISO | ST LOWER | NO DATA | NO DATA | DRIP LEG DRAIN | NO DATA | LPS | PD-041B | OPEN | CLOSED | STEAM | 2" | 3345.0 | 10858.0 | V | NO DATA
UNIT 2 | NO |  | 02-VLPS152 | DRAINS ON LP STEAM BYPASS LINE | ST LOWER EAST | NO DATA | NO DATA | VENT/DRAIN/INSTRUMENTATION ROOT VALVE | NO DATA | LPS | PD-040B | OPEN | CLOSED | STEAM | 0.75" | 3346.0 | 10859.0 | V | NO DATA
UNIT 2 UPDATED | NO | CALCITE CONTACTOR | 02-VDWS818 | CALCITE CONTACTOR BACKWASH OUTLET ISO | TURBINE BUILDING | NO DATA | RO | NO DATA | MANUAL | DWT | 2000BD | OPEN | CLOSED | NO DATA | 3" | 3582.0 | 9827.0 | V | NO DATA
UNIT 2 | NO |  | 02-VLPS163 | LP STEAM HEADER VENT (BEFORE DRIP LEG) | ST LOWER | NO DATA | NO DATA | VENT/DRAIN/INSTRUMENTATION ROOT VALVE | NO DATA | LPS | PD-041B | OPEN | CLOSED | STEAM | 0.75" | 3348.0 | 10861.0 | V | NO DATA
UNIT 2 | NO |  | 02-VLPS164 | DRAINS ON LP STEAM BYPASS LINE | ST LOWER EAST | NO DATA | NO DATA | VENT/DRAIN/INSTRUMENTATION ROOT VALVE | NO DATA | LPS | PD-040B | OPEN | CLOSED | STEAM | 0.75" | 3349.0 | 10862.0 | V | NO DATA
UNIT 2 | NO |  | 02-VLPS167 | 2 PRESSURE TRANSMITTERS (BEFORE STOP) | ST LOWER | NO DATA | PT | VENT/DRAIN/INSTRUMENTATION ROOT VALVE | NO DATA | LPS | PD-040B | OPEN | CLOSED | STEAM | 0.75" | 3350.0 | 10863.0 | V | NO DATA
UNIT 2 | NO |  | 02-VLPS169 | LP STEAM DRIP LEG LEVEL SWITHC ISO | ST LOWER | NO DATA | NO DATA | VENT/DRAIN/INSTRUMENTATION ROOT VALVE | NO DATA | LPS | PD-041B | OPEN | CLOSED | STEAM | 1" | 3351.0 | 10864.0 | V | NO DATA
UNIT 2 | NO |  | 02-VLPS170 | LP STEAM DRIP LEG LEVEL SWITHC ISO | ST LOWER | NO DATA | NO DATA | VENT/DRAIN/INSTRUMENTATION ROOT VALVE | NO DATA | LPS | PD-041B | OPEN | CLOSED | STEAM | 1" | 3352.0 | 10865.0 | V | NO DATA
UNIT 2 | NO |  | 02-VLPS171 | LP STEAM DRIP LEG LEVEL SWITHC ISO | ST LOWER | NO DATA | NO DATA | VENT/DRAIN/INSTRUMENTATION ROOT VALVE | NO DATA | LPS | PD-041B | OPEN | CLOSED | STEAM | 1" | 3353.0 | 10866.0 | V | NO DATA
UNIT 2 | NO |  | 02-VLPS172 | LP STEAM DRIP LEG LEVEL SWITHC ISO | ST LOWER | NO DATA | NO DATA | VENT/DRAIN/INSTRUMENTATION ROOT VALVE | NO DATA | LPS | PD-041B | OPEN | CLOSED | STEAM | 1" | 3354.0 | 10867.0 | V | NO DATA
UNIT 2 | NO |  | 02-VLPS173 | LP HEADER VENT AFTER STRAINER | ST LOWER | NO DATA | NO DATA | VENT/DRAIN/INSTRUMENTATION ROOT VALVE | NO DATA | LPS | PD-041B | OPEN | CLOSED | STEAM | 0.75" | 3355.0 | 10868.0 | V | NO DATA
UNIT 2 | NO |  | 02-VLPS174 | VENTS AND DRAINS ON LEVEL SWITCHES | ST LOWER | NO DATA | NO DATA | NO DATA | NO DATA | LPS | NO DATA | NO DATA | NO DATA | NO DATA | NO DATA | NO DATA | 10869.0 | V | NO DATA
UNIT 2 | NO |  | 02-VLPS175 | VENTS AND DRAINS ON LEVEL SWITCHES | ST LOWER | NO DATA | NO DATA | VENT/DRAIN/INSTRUMENTATION ROOT VALVE | NO DATA | LPS | PD-041B | OPEN | CLOSED | STEAM | 0.75" | 3356.0 | 10870.0 | V | NO DATA
UNIT 2 | NO |  | 02-VLPS176 | VENTS AND DRAINS ON LEVEL SWITCHES | ST LOWER | NO DATA | NO DATA | NO DATA | NO DATA | LPS | NO DATA | NO DATA | NO DATA | NO DATA | NO DATA | NO DATA | 10871.0 | V | NO DATA
UNIT 2 | NO |  | 02-VLPS177 | VENTS AND DRAINS ON LEVEL SWITCHES | ST LOWER | NO DATA | NO DATA | VENT/DRAIN/INSTRUMENTATION ROOT VALVE | NO DATA | LPS | PD-041B | OPEN | CLOSED | STEAM | 0.75" | 3357.0 | 10872.0 | V | NO DATA
UNIT 2 | NO |  | 02-VLPSNODATA1 | LP STEAM STRAINER DRAIN | ST LOWER | NO DATA | NO DATA | NO DATA | NO DATA | LPS | NO DATA | NO DATA | NO DATA | NO DATA | NO DATA | NO DATA | 10873.0 | V | NO DATA
UNIT 2 | NO |  | 02-VLPSNODATA2 | MANUALL ISO DRAIN BEFORE AND AFTER LP STEAM CV | ST LOWER | NO DATA | NO DATA | NO DATA | NO DATA | LPS | NO DATA | NO DATA | NO DATA | NO DATA | NO DATA | NO DATA | 10874.0 | V | NO DATA
UNIT 2 | NO |  | 02-VMS-CPL-01 | VIBRATION MONITOR CAB POWER 1 | HRSG 2 U1 UPS PANEL, BR4 | NO DATA | NO DATA | NO DATA | NO DATA | NO DATA | NO DATA | CLOSED | OPEN | NO DATA | NO DATA | 5387.0 | 10876.0 | V | NO DATA
UNIT 2 | NO |  | 02-VPDR200 | TRANSFORMER CONTAINMENT ISOLATION | NO DATA | NO DATA | NO DATA | TRANSFORMER CONTAINMENT ISOLATION | NO DATA | PDR | PD-971 | CLOSED | CLOSED | OIL/WATER | 4" | 3358.0 | 10877.0 | V | NO DATA
UNIT 2 | NO |  | 02-VPDR201 | TRANSFORMER CONTAINMENT ISOLATION | NO DATA | NO DATA | NO DATA | TRANSFORMER CONTAINMENT ISOLATION | NO DATA | PDR | PD-971 | CLOSED | CLOSED | OIL/WATER | 4" | 3359.0 | 10878.0 | V | NO DATA
UNIT 2 | NO |  | 02-VPDR205 | OWS INLET ISOLATION | NO DATA | NO DATA | NO DATA | OWS INLET ISOLATION | NO DATA | PDR | PD-960B | OPEN | CLOSED | OIL/WATER | 12" | 3360.0 | 10879.0 | V | NO DATA
UNIT 2 | NO |  | 02-VPDR207 | TRENCH DRAIN CHECK/FLAPPER VALVE | NO DATA | NO DATA | NO DATA | TRENCH DRAIN CHECK/FLAPPER VALVE | NO DATA | PDR | PD-973 | OPEN | CLOSED | OIL/WATER | 12" | 3361.0 | 10880.0 | V | NO DATA
UNIT 2 | NO |  | 02-VPDR208 | TRENCH DRAIN CHECK/FLAPPER VALVE | NO DATA | NO DATA | NO DATA | TRENCH DRAIN CHECK/FLAPPER VALVE | NO DATA | PDR | PD-973 | OPEN | CLOSED | OIL/WATER | 4" | 3362.0 | 10881.0 | V | NO DATA
UNIT 2 | NO |  | 02-VPDR209 | TRENCH DRAIN CHECK/FLAPPER VALVE | NO DATA | NO DATA | NO DATA | TRENCH DRAIN CHECK/FLAPPER VALVE | NO DATA | PDR | PD-973 | OPEN | CLOSED | OIL/WATER | 12" | 3363.0 | 10882.0 | V | NO DATA
UNIT 2 | NO |  | 02-VPDR800 | ISO | NO DATA | NO DATA | NO DATA | ISO | BALL | STDRAINS | JJ05792-09-PI | NO DATA | NO DATA | DRAIN WATER | 2" | NO DATA | 10883.0 | V | NO DATA
UNIT 2 | NO |  | 02-VPDR801 | DRAIN VALVE | NO DATA | NO DATA | NO DATA | DRAIN VALVE | BALL | STDRAINS | JJ05792-09-PI | NO DATA | NO DATA | DRAIN WATER | 3/4" | NO DATA | 10884.0 | V | NO DATA
UNIT 2 | NO |  | 02-VPDR802 | CHECK VALVE | NO DATA | NO DATA | NO DATA | CHECK VALVE | CHECK | STDRAINS | JJ05792-09-PI | NO DATA | NO DATA | DRAIN WATER | 2" | NO DATA | 10885.0 | V | NO DATA
UNIT 2 | NO |  | 02-VPDR803 | ISO | NO DATA | NO DATA | NO DATA | ISO | BALL | STDRAINS | JJ05792-09-PI | NO DATA | NO DATA | DRAIN WATER | 2" | NO DATA | 10886.0 | V | NO DATA
UNIT 2 | NO |  | 02-VPDR804 | ISO | NO DATA | NO DATA | NO DATA | ISO | BALL | STDRAINS | JJ05792-09-PI | NO DATA | NO DATA | DRAIN WATER | 2" | NO DATA | 10887.0 | V | NO DATA
UNIT 2 | NO |  | 02-VPDR805 | CHECK VALVE | NO DATA | NO DATA | NO DATA | CHECK VALVE | CHECK | STDRAINS | JJ05792-09-PI | NO DATA | NO DATA | DRAIN WATER | 2" | NO DATA | 10888.0 | V | NO DATA
UNIT 2 | NO |  | 02-VPDR806 | ISO | NO DATA | NO DATA | NO DATA | ISO | BALL | STDRAINS | JJ05792-09-PI | NO DATA | NO DATA | DRAIN WATER | 2" | NO DATA | 10889.0 | V | NO DATA
UNIT 2 | NO |  | 02-VPDR807 | DRAIN VALVE | NO DATA | NO DATA | NO DATA | DRAIN VALVE | BALL | STDRAINS | JJ05792-09-PI | NO DATA | NO DATA | DRAIN WATER | 3/4" | NO DATA | 10890.0 | V | NO DATA
UNIT 2 | NO |  | 02-VPDR810 | ISO | NO DATA | NO DATA | NO DATA | ISO | BALL | STDRAINS | JJ05792-09-PI | NO DATA | NO DATA | AIR | 1/2" | NO DATA | 10893.0 | V | NO DATA
UNIT 2 | NO |  | 02-VPDR814 | ISO | NO DATA | NO DATA | NO DATA | ISO | BALL | STDRAINS | JJ05792-09-PI | NO DATA | NO DATA | AIR | 1/2" | NO DATA | 10895.0 | V | NO DATA
UNIT 2 | NO |  | 02-VSCR01A | EXHAUST GAS SCR-BLW-01A DRAIN VALVE | NO DATA | NO DATA | NO DATA | EXHAUST GAS SCR-BLW-01A DRAIN VALVE | BALL-MAN | SCR | D0010101 SH1 | NO DATA | NO DATA | FLUE GAS | 1 1/2" | NO DATA | 10896.0 | V | NO DATA
UNIT 2 | NO |  | 02-VSCR01B | EXHAUST GAS SCR-BLW-01B DRAIN VALVE | NO DATA | NO DATA | NO DATA | EXHAUST GAS SCR-BLW-01B DRAIN VALVE | BALL-MAN | SCR | D0010101 SH1 | NO DATA | NO DATA | FLUE GAS | 1 1/2" | NO DATA | 10897.0 | V | NO DATA
UNIT 2 | NO |  | 02-VSCR802 | PI-SCR101 BLOCK VALVE | NO DATA | NO DATA | NO DATA | PI-SCR101 BLOCK VALVE | GATE-MAN | SCR | D0010101 SH1 | NO DATA | NO DATA | FLUE GAS | 1/2" | NO DATA | 10898.0 | V | NO DATA
UNIT 2 | NO |  | 02-VSCR803 | MANIFOLD DRAIN VALVE | NO DATA | NO DATA | NO DATA | MANIFOLD DRAIN VALVE | BALL-MAN | SCR | D0010102 SH1 & SH2 | NO DATA | NO DATA | AMMONIA | 1.0 | NO DATA | 10899.0 | V | NO DATA
UNIT 2 | NO |  | 02-VSCR804 | EXHAUST GS 0X-16"-SCR8003-4"H DRAIN VALVE | NO DATA | NO DATA | NO DATA | EXHAUST GS 0X-16"-SCR8003-4"H DRAIN VALVE | BALL-MAN | SCR | D0010101 SH1 | NO DATA | NO DATA | FLUE GAS | 1/2" | NO DATA | 10900.0 | V | NO DATA
UNIT 2 | NO |  | 02-VSCR805THRUVSCR840 | TAKE OFF BALANCING BUTTERFLY VALVE | NO DATA | NO DATA | NO DATA | TAKE OFF BALANCING BUTTERFLY VALVE | BUTTERFLY-MAN | SCR | D0010102 SH1 & SH2 | NO DATA | NO DATA | AMMONIA | 3.0 | NO DATA | 10901.0 | V | NO DATA
UNIT 2 | NO |  | 02-VSMP100 | UNIT 2 SAMPLE PANEL HP BLOWDOWN HEADER DRAIN ISO | NO DATA | NO DATA | NO DATA | UNIT 2 SAMPLE PANEL HP BLOWDOWN HEADER DRAIN ISO | NO DATA | SMP | PD-500B | CLOSED | OPEN | WATER | 0.75" | 3364.0 | 10902.0 | V | NO DATA
UNIT 2 | NO |  | 02-VSMP800 | VALVE, NEEDLE, 1/4" COMPRESSION, BALL STEM, GRAFOIL PACKING | NO DATA | NO DATA | NO DATA | VALVE, NEEDLE, 1/4" COMPRESSION, BALL STEM, GRAFOIL PACKING | NEEDLE | SAMPNL | 10-07052A | NO DATA | NO DATA | WATER | 1/4" | NO DATA | 10903.0 | V | NO DATA
UNIT 2 | NO |  | 02-VSMP801 | VALVE, NEEDLE, 1/4" COMPRESSION, VEE STEM | NO DATA | NO DATA | NO DATA | VALVE, NEEDLE, 1/4" COMPRESSION, VEE STEM | NEEDLE | SAMPNL | 10-07052A | NO DATA | NO DATA | WATER | 1/4" | NO DATA | 10904.0 | V | NO DATA
UNIT 2 | NO |  | 02-VSMP802 | VALVE, NEEDLE, 1/4" COMPRESSION, BALL STEM, GRAFOIL PACKING | NO DATA | NO DATA | NO DATA | VALVE, NEEDLE, 1/4" COMPRESSION, BALL STEM, GRAFOIL PACKING | NEEDLE | SAMPNL | 10-07052A | NO DATA | NO DATA | WATER | 1/4" | NO DATA | 10905.0 | V | NO DATA
UNIT 2 | NO |  | 02-VSMP803 | VALVE, NEEDLE, 1/4" COMPRESSION, VEE STEM | NO DATA | NO DATA | NO DATA | VALVE, NEEDLE, 1/4" COMPRESSION, VEE STEM | NEEDLE | SAMPNL | 10-07052A | NO DATA | NO DATA | WATER | 1/4" | NO DATA | 10906.0 | V | NO DATA
UNIT 2 | NO |  | 02-VSMP804 | VALVE, NEEDLE, 1/4" COMPRESSION, BALL STEM, GRAFOIL PACKING | NO DATA | NO DATA | NO DATA | VALVE, NEEDLE, 1/4" COMPRESSION, BALL STEM, GRAFOIL PACKING | NEEDLE | SAMPNL | 10-07052A | NO DATA | NO DATA | WATER | 1/4" | NO DATA | 10907.0 | V | NO DATA
UNIT 2 | NO |  | 02-VSMP805 | VALVE, NEEDLE, 1/4" COMPRESSION, VEE STEM | NO DATA | NO DATA | NO DATA | VALVE, NEEDLE, 1/4" COMPRESSION, VEE STEM | NEEDLE | SAMPNL | 10-07052A | NO DATA | NO DATA | WATER | 1/4" | NO DATA | 10908.0 | V | NO DATA
UNIT 2 | NO |  | 02-VSMP806 | VALVE, GLOBE, 1/2" NPT, ASTM-A351 STAINLESS STEEL | NO DATA | NO DATA | NO DATA | VALVE, GLOBE, 1/2" NPT, ASTM-A351 STAINLESS STEEL | GLOBE | SAMPNL | 10-07052A | NO DATA | NO DATA | WATER | 1/2" | NO DATA | 10909.0 | V | NO DATA
UNIT 2 | NO |  | 02-VSMP807 | VALVE, BALL, 3-WAY, 1/2" FNPT, 316 STAINLESS STEEL | NO DATA | NO DATA | NO DATA | VALVE, BALL, 3-WAY, 1/2" FNPT, 316 STAINLESS STEEL | BALL | SAMPNL | 10-07052A | NO DATA | NO DATA | WATER | 1/2" | NO DATA | 10910.0 | V | NO DATA
UNIT 2 | NO |  | 02-VSMP808 | VALVE, NEEDLE, 1/4" COMPRESSION, BALL STEM, GRAFOIL PACKING | NO DATA | NO DATA | NO DATA | VALVE, NEEDLE, 1/4" COMPRESSION, BALL STEM, GRAFOIL PACKING | NEEDLE | SAMPNL | 10-07052A | NO DATA | NO DATA | WATER | 1/4" | NO DATA | 10911.0 | V | NO DATA
UNIT 2 | NO |  | 02-VSMP809 | VALVE, NEEDLE, 3/8" COMPRESSION, BALL STEM, GRAFOIL PACKING | NO DATA | NO DATA | NO DATA | VALVE, NEEDLE, 3/8" COMPRESSION, BALL STEM, GRAFOIL PACKING | NEEDLE | SAMPNL | 10-07052A | NO DATA | NO DATA | WATER | 3/8" | NO DATA | 10912.0 | V | NO DATA
UNIT 2 | NO |  | 02-VSMP810 | VALVE, GLOBE, 1/2" NPT, ASTM-A351 STAINLESS STEEL | NO DATA | NO DATA | NO DATA | VALVE, GLOBE, 1/2" NPT, ASTM-A351 STAINLESS STEEL | GLOBE | SAMPNL | 10-07052A | NO DATA | NO DATA | WATER | 1/2" | NO DATA | 10913.0 | V | NO DATA
UNIT 2 | NO |  | 02-VSMP811 | VALVE, BALL, 3-WAY, 1/2" FNPT, 316 STAINLESS STEEL | NO DATA | NO DATA | NO DATA | VALVE, BALL, 3-WAY, 1/2" FNPT, 316 STAINLESS STEEL | BALL | SAMPNL | 10-07052A | NO DATA | NO DATA | WATER | 1/2" | NO DATA | 10914.0 | V | NO DATA
UNIT 2 | NO |  | 02-VSMP812 | VALVE, NEEDLE, 1/4" COMPRESSION, BALL STEM, GRAFOIL PACKING | NO DATA | NO DATA | NO DATA | VALVE, NEEDLE, 1/4" COMPRESSION, BALL STEM, GRAFOIL PACKING | NEEDLE | SAMPNL | 10-07052A | NO DATA | NO DATA | WATER | 1/4" | NO DATA | 10915.0 | V | NO DATA
UNIT 2 | NO |  | 02-VSMP813 | VALVE, NEEDLE, 1/4" COMPRESSION, VEE STEM, PEEK PACKING | NO DATA | NO DATA | NO DATA | VALVE, NEEDLE, 1/4" COMPRESSION, VEE STEM, PEEK PACKING | NEEDLE | SAMPNL | 10-07052A | NO DATA | NO DATA | WATER | 1/4" | NO DATA | 10916.0 | V | NO DATA
UNIT 2 | NO |  | 02-VSMP814 | VALVE, GLOBE, 1/2" NPT, ASTM-A351 STAINLESS STEEL | NO DATA | NO DATA | NO DATA | VALVE, GLOBE, 1/2" NPT, ASTM-A351 STAINLESS STEEL | GLOBE | SAMPNL | 10-07052A | NO DATA | NO DATA | WATER | 1/2" | NO DATA | 10917.0 | V | NO DATA
UNIT 2 | NO |  | 02-VSMP815 | VALVE, BALL, 3-WAY, 1/2" FNPT, 316 STAINLESS STEEL | NO DATA | NO DATA | NO DATA | VALVE, BALL, 3-WAY, 1/2" FNPT, 316 STAINLESS STEEL | BALL | SAMPNL | 10-07052A | NO DATA | NO DATA | WATER | 1/2" | NO DATA | 10918.0 | V | NO DATA
UNIT 2 | NO |  | 02-VSMP816 | VALVE, NEEDLE, 1/4" COMPRESSION, BALL STEM, GRAFOIL PACKING | NO DATA | NO DATA | NO DATA | VALVE, NEEDLE, 1/4" COMPRESSION, BALL STEM, GRAFOIL PACKING | NEEDLE | SAMPNL | 10-07052A | NO DATA | NO DATA | WATER | 1/4" | NO DATA | 10919.0 | V | NO DATA
UNIT 2 | NO |  | 02-VSMP817 | VALVE, NEEDLE, 3/8" COMPRESSION, BALL STEM, GRAFOIL PACKING | NO DATA | NO DATA | NO DATA | VALVE, NEEDLE, 3/8" COMPRESSION, BALL STEM, GRAFOIL PACKING | NEEDLE | SAMPNL | 10-07052A | NO DATA | NO DATA | WATER | 3/8" | NO DATA | 10920.0 | V | NO DATA
UNIT 2 | NO |  | 02-VSMP818 | VALVE, GLOBE, 1/2" NPT, ASTM-A351 STAINLESS STEEL | NO DATA | NO DATA | NO DATA | VALVE, GLOBE, 1/2" NPT, ASTM-A351 STAINLESS STEEL | GLOBE | SAMPNL | 10-07052A | NO DATA | NO DATA | WATER | 1/2" | NO DATA | 10921.0 | V | NO DATA
UNIT 2 | NO |  | 02-VSMP819 | VALVE, BALL, 3-WAY, 1/2" FNPT, 316 STAINLESS STEEL | NO DATA | NO DATA | NO DATA | VALVE, BALL, 3-WAY, 1/2" FNPT, 316 STAINLESS STEEL | BALL | SAMPNL | 10-07052A | NO DATA | NO DATA | WATER | 1/2" | NO DATA | 10922.0 | V | NO DATA
UNIT 2 | NO |  | 02-VSMP820 | VALVE, NEEDLE, 1/4" COMPRESSION, BALL STEM, GRAFOIL PACKING | NO DATA | NO DATA | NO DATA | VALVE, NEEDLE, 1/4" COMPRESSION, BALL STEM, GRAFOIL PACKING | NEEDLE | SAMPNL | 10-07052A | NO DATA | NO DATA | WATER | 1/4" | NO DATA | 10923.0 | V | NO DATA
UNIT 2 | NO |  | 02-VSMP821 | VALVE, NEEDLE, 3/8" COMPRESSION, BALL STEM, GRAFOIL PACKING | NO DATA | NO DATA | NO DATA | VALVE, NEEDLE, 3/8" COMPRESSION, BALL STEM, GRAFOIL PACKING | NEEDLE | SAMPNL | 10-07052A | NO DATA | NO DATA | WATER | 3/8" | NO DATA | 10924.0 | V | NO DATA
UNIT 2 | NO |  | 02-VSMP822 | VALVE, GLOBE, 1/2" NPT, ASTM-A351 STAINLESS STEEL | NO DATA | NO DATA | NO DATA | VALVE, GLOBE, 1/2" NPT, ASTM-A351 STAINLESS STEEL | GLOBE | SAMPNL | 10-07052A | NO DATA | NO DATA | WATER | 1/2" | NO DATA | 10925.0 | V | NO DATA
UNIT 2 | NO |  | 02-VSMP823 | VALVE, BALL, 3-WAY, 1/2" FNPT, 316 STAINLESS STEEL | NO DATA | NO DATA | NO DATA | VALVE, BALL, 3-WAY, 1/2" FNPT, 316 STAINLESS STEEL | BALL | SAMPNL | 10-07052A | NO DATA | NO DATA | WATER | 1/2" | NO DATA | 10926.0 | V | NO DATA
UNIT 2 | NO |  | 02-VSMP824 | VALVE, NEEDLE, 1/4" COMPRESSION, BALL STEM, GRAFOIL PACKING | NO DATA | NO DATA | NO DATA | VALVE, NEEDLE, 1/4" COMPRESSION, BALL STEM, GRAFOIL PACKING | NEEDLE | SAMPNL | 10-07052A | NO DATA | NO DATA | WATER | 1/4" | NO DATA | 10927.0 | V | NO DATA
UNIT 2 | NO |  | 02-VSMP825 | VALVE, NEEDLE, 3/8" COMPRESSION, BALL STEM, GRAFOIL PACKING | NO DATA | NO DATA | NO DATA | VALVE, NEEDLE, 3/8" COMPRESSION, BALL STEM, GRAFOIL PACKING | NEEDLE | SAMPNL | 10-07052A | NO DATA | NO DATA | WATER | 3/8" | NO DATA | 10928.0 | V | NO DATA
UNIT 2 | NO |  | 02-VSMP826 | VALVE, GLOBE, 1/2" NPT, ASTM-A351 STAINLESS STEEL | NO DATA | NO DATA | NO DATA | VALVE, GLOBE, 1/2" NPT, ASTM-A351 STAINLESS STEEL | GLOBE | SAMPNL | 10-07052A | NO DATA | NO DATA | WATER | 1/2" | NO DATA | 10929.0 | V | NO DATA
UNIT 2 | NO |  | 02-VSMP827 | VALVE, BALL, 3-WAY, 1/2" FNPT, 316 STAINLESS STEEL | NO DATA | NO DATA | NO DATA | VALVE, BALL, 3-WAY, 1/2" FNPT, 316 STAINLESS STEEL | BALL | SAMPNL | 10-07052A | NO DATA | NO DATA | WATER | 1/2" | NO DATA | 10930.0 | V | NO DATA
UNIT 2 | NO |  | 02-VSMP828 | VALVE, NEEDLE, 1/4" COMPRESSION, BALL STEM, GRAFOIL PACKING | NO DATA | NO DATA | NO DATA | VALVE, NEEDLE, 1/4" COMPRESSION, BALL STEM, GRAFOIL PACKING | NEEDLE | SAMPNL | 10-07052A | NO DATA | NO DATA | WATER | 1/4" | NO DATA | 10931.0 | V | NO DATA
UNIT 2 | NO |  | 02-VSMP829 | VALVE, NEEDLE, 1/4" COMPRESSION, BALL STEM, GRAFOIL PACKING | NO DATA | NO DATA | NO DATA | VALVE, NEEDLE, 1/4" COMPRESSION, BALL STEM, GRAFOIL PACKING | NEEDLE | SAMPNL | 10-07052A | NO DATA | NO DATA | WATER | 1/4" | NO DATA | 10932.0 | V | NO DATA
UNIT 2 | NO |  | 02-VSMP830 | VALVE, GLOBE, 1/2" NPT, ASTM-A351 STAINLESS STEEL | NO DATA | NO DATA | NO DATA | VALVE, GLOBE, 1/2" NPT, ASTM-A351 STAINLESS STEEL | GLOBE | SAMPNL | 10-07052A | NO DATA | NO DATA | WATER | 1/2" | NO DATA | 10933.0 | V | NO DATA
UNIT 2 | NO |  | 02-VSMP831 | VALVE, BALL, 3-WAY, 1/2" FNPT, 316 STAINLESS STEEL | NO DATA | NO DATA | NO DATA | VALVE, BALL, 3-WAY, 1/2" FNPT, 316 STAINLESS STEEL | BALL | SAMPNL | 10-07052A | NO DATA | NO DATA | WATER | 1/2" | NO DATA | 10934.0 | V | NO DATA
UNIT 2 | NO |  | 02-VSMP832 | VALVE, NEEDLE, 1/4" COMPRESSION, BALL STEM, GRAFOIL PACKING | NO DATA | NO DATA | NO DATA | VALVE, NEEDLE, 1/4" COMPRESSION, BALL STEM, GRAFOIL PACKING | NEEDLE | SAMPNL | 10-07052A | NO DATA | NO DATA | WATER | 1/4" | NO DATA | 10935.0 | V | NO DATA
UNIT 2 | NO |  | 02-VSMP833 | VALVE, NEEDLE, 3/8" COMPRESSION, BALL STEM, GRAFOIL PACKING | NO DATA | NO DATA | NO DATA | VALVE, NEEDLE, 3/8" COMPRESSION, BALL STEM, GRAFOIL PACKING | NEEDLE | SAMPNL | 10-07052A | NO DATA | NO DATA | WATER | 3/8" | NO DATA | 10936.0 | V | NO DATA
UNIT 2 | NO |  | 02-VSMP834 | VALVE, GLOBE, 1/2" NPT, ASTM-A351 STAINLESS STEEL | NO DATA | NO DATA | NO DATA | VALVE, GLOBE, 1/2" NPT, ASTM-A351 STAINLESS STEEL | GLOBE | SAMPNL | 10-07052A | NO DATA | NO DATA | WATER | 1/2" | NO DATA | 10937.0 | V | NO DATA
UNIT 2 | NO |  | 02-VSMP835 | VALVE, BALL, 3-WAY, 1/2" FNPT, 316 STAINLESS STEEL | NO DATA | NO DATA | NO DATA | VALVE, BALL, 3-WAY, 1/2" FNPT, 316 STAINLESS STEEL | BALL | SAMPNL | 10-07052A | NO DATA | NO DATA | WATER | 1/2" | NO DATA | 10938.0 | V | NO DATA
UNIT 2 | NO |  | 02-VSMP836 | VALVE, NEEDLE, 1/4" COMPRESSION, BALL STEM, GRAFOIL PACKING | NO DATA | NO DATA | NO DATA | VALVE, NEEDLE, 1/4" COMPRESSION, BALL STEM, GRAFOIL PACKING | NEEDLE | SAMPNL | 10-07052A | NO DATA | NO DATA | WATER | 1/4" | NO DATA | 10939.0 | V | NO DATA
UNIT 2 | NO |  | 02-VSMP837 | VALVE, NEEDLE, 3/8" COMPRESSION, BALL STEM, GRAFOIL PACKING | NO DATA | NO DATA | NO DATA | VALVE, NEEDLE, 3/8" COMPRESSION, BALL STEM, GRAFOIL PACKING | NEEDLE | SAMPNL | 10-07052A | NO DATA | NO DATA | WATER | 3/8" | NO DATA | 10940.0 | V | NO DATA
UNIT 2 | NO |  | 02-VSMP838 | VALVE, GLOBE, 1/2" NPT, ASTM-A351 STAINLESS STEEL | NO DATA | NO DATA | NO DATA | VALVE, GLOBE, 1/2" NPT, ASTM-A351 STAINLESS STEEL | GLOBE | SAMPNL | 10-07052A | NO DATA | NO DATA | WATER | 1/2" | NO DATA | 10941.0 | V | NO DATA
UNIT 2 | NO |  | 02-VSMP839 | VALVE, BALL, 3-WAY, 1/2" FNPT, 316 STAINLESS STEEL | NO DATA | NO DATA | NO DATA | VALVE, BALL, 3-WAY, 1/2" FNPT, 316 STAINLESS STEEL | BALL | SAMPNL | 10-07052A | NO DATA | NO DATA | WATER | 1/2" | NO DATA | 10942.0 | V | NO DATA
UNIT 2 | NO |  | 02-VSMP854 | VALVE, GLOBE, 1/2" NPT, ASTM-A351 STAINLESS STEEL | NO DATA | NO DATA | NO DATA | VALVE, GLOBE, 1/2" NPT, ASTM-A351 STAINLESS STEEL | GLOBE | SAMPNL | 10-07052A | NO DATA | NO DATA | WATER | 1/2" | NO DATA | 10943.0 | V | NO DATA
UNIT 2 | NO |  | 02-LTG-CNT-22111 | UNIT 2 TURBINE BLDG HIGH BAY 208VAC | 02-LVD-PPL-22111, BR32/34 NE CORNER TURNBINE BLDG | NO DATA | NO DATA | NO DATA | 208/120VAC CIRCUIT BREAKER | NO DATA | NO DATA | CLOSED | OPEN | NO DATA | NO DATA | 4536.0 | 7205.0 | ELECTR | NO DATA
UNIT 2 | NO |  | 02-VSTP101 | HP STOP VALVE HP STEM LEAK CHECK VALVE | NO DATA | NO DATA | NO DATA | HP STOP VALVE HP STEM LEAK CHECK VALVE | NO DATA | STP | PD-303B | OPEN | CLOSED | STEAM/WATER | 1.5" | 3366.0 | 10945.0 | V | NO DATA
UNIT 2 | NO |  | 02-VSTP102 | HP STEM LEAK TO CRH CHECK VALVE | NO DATA | NO DATA | NO DATA | HP STEM LEAK TO CRH CHECK VALVE | NO DATA | STP | PD-303B | OPEN | CLOSED | STEAM/WATER | 2" | 3367.0 | 10946.0 | V | NO DATA
UNIT 2 | NO |  | 02-VSTP103 | HP STEM LEAK TO HP DRN TANK CHECK VALVE | NO DATA | NO DATA | NO DATA | HP STEM LEAK TO HP DRN TANK CHECK VALVE | NO DATA | STP | PD-303B | OPEN | CLOSED | STEAM/WATER | 2" | 3368.0 | 10947.0 | V | NO DATA
UNIT 2 UPDATED | NO | ST DRAINS | 02-VSTP104 | HPS AFTER SEAT DRAIN | ST LOWER | NO DATA | NO DATA | HP STEAM INLET PIPE DRAIN MANUAL ISOLATION | NO DATA | STP | PD-303B | CLOSED | OPEN | STEAM/WATER | 1.5" | 3369.0 | 10948.0 | V | NO DATA
UNIT 2 UPDATED | NO | ST DRAINS | 02-VSTP105 | HP SV/CV SEAT DRAIN | ST UPPER EAST | NO DATA | ST | CMV SEAT DRAIN MANUAL ISOLATION | NO DATA | STP | PD-303B | CLOSED | OPEN | STEAM/WATER | 1.5" | 3370.0 | 10949.0 | V | NO DATA
UNIT 2 UPDATED | NO | HRH | 02-VSTP106 | HRH AFTER SEAT DRAIN AOV ISO | ST LOWER EAST | NO DATA | NO DATA | IP STEAM INLET PIPE DRAIN MANUAL ISOLATION | NO DATA | STP | PD-303B | CLOSED | OPEN | STEAM/WATER | 1" | 3371.0 | 10950.0 | V | NO DATA
UNIT 2 UPDATED | NO | ST DRAINS | 02-VSTP107 | HRH SV/CV SEAT DRAIN AOV ISO | ST UPPER EAST | NO DATA | ST | CRV SEAT DRAIN MANUAL ISOLATION | NO DATA | STP | PD-303B | CLOSED | OPEN | STEAM/WATER | 1" | 3372.0 | 10951.0 | V | NO DATA
UNIT 2 UPDATED | NO | HRSG/LP/LP STEAM | 02-VSTP108 | LP STEAM STRAINER DRAIN MANUAL ISOLATION | TURBINE BASEMENT | NO DATA | NO DATA | LP STEAM STRAINER DRAIN MANUAL ISOLATION | NO DATA | STP | PD-303B | CLOSED | OPEN | STEAM/WATER | 1" | 3373.0 | 10952.0 | V | NO DATA
UNIT 2 UPDATED | NO | ST DRAINS | 02-VSTP109 | LP STEAM INLET PIPE DRAIN MANUAL ISOLATION | NO DATA | NO DATA | NO DATA | LP STEAM INLET PIPE DRAIN MANUAL ISOLATION | NO DATA | STP | PD-303B | CLOSED | OPEN | STEAM/WATER | 1" | 3374.0 | 10953.0 | V | NO DATA
UNIT 2 | NO |  | 02-VSTP110 | HP DT PIT | ST DRAINS TANK AREA | NO DATA | PT | INSTRUMENT | NO DATA | STP | PD-304B | OPEN | CLOSED | STEAM | 0.75" | 3375.0 | 10954.0 | V | NO DATA
UNIT 2 | NO |  | 02-VSTP111 | HP DT LEVEL TRANSMITTERS | ST DRAINS TANK AREA | NO DATA | LT | INSTRUMENT | NO DATA | STP | PD-304B | OPEN | CLOSED | STEAM | 2" | 3376.0 | 10955.0 | V | NO DATA
UNIT 2 | NO |  | 02-VSTP112 | HP DT LEVEL TRANSMITTERS | ST DRAINS TANK AREA | NO DATA | LT | INSTRUMENT | NO DATA | STP | PD-304B | OPEN | CLOSED | STEAM | 2" | 3377.0 | 10956.0 | V | NO DATA
UNIT 2 UPDATED | NO | ST DRAINS/HP DRAINS TANK | 02-VSTP113 | HP DT DRAIN TO LP DT CV ISO | STEAM DRAINS PIT | NO DATA | HP DT | HP ST DRAINS TANK DRAIN ISOLATION | NO DATA | STP | PD-304B | CLOSED | OPEN | WATER | 6" | 3378.0 | 10957.0 | V | NO DATA
UNIT 2 UPDATED | NO | ST DRAINS/HP DRAINS TANK | 02-VSTP114 | HP DT DRAIN BEFORE CV | STEAM DRAINS PIT | NO DATA | HP DT | DRAIN | NO DATA | STP | PD-304B | CLOSED | OPEN | WATER | 0.75" | 3379.0 | 10958.0 | V | NO DATA
UNIT 2 UPDATED | NO | ST DRAINS/HP DRAINS TANK | 02-VSTP115 | HP DT DRAIN TO LP DT CV ISO | STEAM DRAINS PIT | NO DATA | HP DT | HP ST DRAINS TANK DRAIN ISOLATION | NO DATA | STP | PD-304B | CLOSED | OPEN | WATER | 6" | 3380.0 | 10959.0 | V | NO DATA
UNIT 2 UPDATED | NO | ST DRAINS/HP DRAINS TANK | 02-VSTP116 | HP DT DRAIN | STEAM DRAINS PIT | NO DATA | HP DT | DRAIN | NO DATA | STP | PD-304B | CLOSED | OPEN | STEAM | 2" | 3381.0 | 10960.0 | V | NO DATA
UNIT 2 UPDATED | NO | ST DRAINS/LP DRAINS TANK PUMPS | 02-VSTP117 | DT PUMP A SUCTION VENT | STEAM DRAINS PIT | NO DATA | ST DT PUMP | GLAND STEAM CONDENSER DRAIN ISOLATION | NO DATA | STP | PD-306B | CLOSED | OPEN | WATER | 0.75" | 3382.0 | 10961.0 | V | NO DATA
UNIT 2 UPDATED | NO | ST DRAINS/LP DRAINS TANK PUMPS | 02-VSTP118 | DT PUMP A SUCTION DRAIN | STEAM DRAINS PIT | NO DATA | ST DT PUMP | GLAND STEAM CONDENSER DRAIN ISOLATION | NO DATA | STP | PD-306B | CLOSED | OPEN | WATER | 0.75" | 3383.0 | 10962.0 | V | NO DATA
UNIT 2 | NO |  | 02-VSTP119 | GSC DRAIN TO FUNNEL | ST LOWER EAST | NO DATA | GS CONDENSER | GSC EMERGENCY LOOP SEAL DRAIN ISOLATION | NO DATA | STP | PD-302B | CLOSED | CLOSED | STEAM | 2" | 3384.0 | 10963.0 | V | NO DATA
UNIT 2 | NO |  | 02-VSTP120 | GSC DRAIN ISOLATION BEFORE AND AFTER TRAP | ST LOWER EAST | NO DATA | GS CONDENSER | GLAND STEAM CONDENSER STEAM TRAP DRAIN ISOLATION | NO DATA | STP | PD-302B | OPEN | CLOSED | STEAM | 2" | 3385.0 | 10964.0 | V | NO DATA
UNIT 2 | NO |  | 02-VSTP121 | GSC DRAIN ISOLATION BEFORE AND AFTER TRAP | ST LOWER EAST | NO DATA | GS CONDENSER | GLAND STEAM CONDENSER STEAM TRAP DRAIN ISOLATION | NO DATA | STP | PD-302B | OPEN | CLOSED | STEAM | 2" | 3386.0 | 10965.0 | V | NO DATA
UNIT 2 | NO |  | 02-VSTP122 | GSC DRAIN TRAP STRAINER DRAIN | ST LOWER | NO DATA | ST SEALS | GLAND STEAM CONDENSER STEAM TRAP STRAINER DRAIN ISOLATION | NO DATA | STP | PD-302B | OPEN | CLOSED | STEAM | 1" | 3387.0 | 10966.0 | V | NO DATA
UNIT 2 | NO |  | 02-VSTP123 | GSC DRAIN TRAP BYPASS | ST LOWER | NO DATA | ST SEALS | GLAND STEAM CONDENSER STEAM TRAP BYPASS THROTTLIING | NO DATA | STP | PD-302B | OPEN | CLOSED | STEAM | 2" | 3388.0 | 10967.0 | V | NO DATA
UNIT 2 UPDATED | NO | ST DRAINS/LP DRAINS TANK PUMPS | 02-VSTP124 | DT PUMP B SUCTION DRAIN | STEAM DRAINS PIT | NO DATA | ST DT PUMP | GSC FAN EXHAUST DRAIN ISOLATION | NO DATA | STP | PD-306B | CLOSED | OPEN | WATER | 0.75" | 3389.0 | 10968.0 | V | NO DATA
UNIT 2 UPDATED | NO | ST/GLAND STEAM | 02-VSTP125 | GS EXHAUSTER A OUTLET | ST UPPER WEST | NO DATA | ST SEALS | GSC FAN EXHAUST CHECK VALVE | NO DATA | STP | PD-302B | OPEN | CLOSED | AIR | 6" | 3390.0 | 10969.0 | V | NO DATA
UNIT 2 UPDATED | NO | ST DRAINS/LP DRAINS TANK PUMPS | 02-VSTP126 | DT PUMP B SUCTION VENT | STEAM DRAINS PIT | NO DATA | ST DT PUMP | GSC EXHAUST LOOP SEAL DRAIN ISOLATION | NO DATA | STP | PD-306B | CLOSED | OPEN | WATER | 0.75" | 3391.0 | 10970.0 | V | NO DATA
UNIT 2 UPDATED | NO | ST/GLAND STEAM | 02-VSTP127 | GS SPILL OVER CV ISO | ST LOWER | NO DATA | ST SEALS | GLAND STEAM SPILLOVER CONTROL VALVE ISOLATION | NO DATA | STP | PD-300B | OPEN | CLOSED | STEAM | 8" | 3392.0 | 10971.0 | V | NO DATA
UNIT 2 | NO |  | 02-VSTP128 | GSC FAN EXHAUST CHECK VALVE | NO DATA | NO DATA | NO DATA | GSC FAN EXHAUST CHECK VALVE | NO DATA | STP | PD-302B | OPEN | CLOSED | AIR | 6" | 3393.0 | 10972.0 | V | NO DATA
UNIT 2 UPDATED | NO | ST/GLAND STEAM | 02-VSTP129 | GS SPILL OVER CV ISO | ST LOWER | NO DATA | ST SEALS | GLAND STEAM SPILLOVER CONTROL VALVE ISOLATION | NO DATA | STP | PD-300B | OPEN | CLOSED | STEAM | 12" | 3394.0 | 10973.0 | V | NO DATA
UNIT 2 UPDATED | NO | ST DRAINS/HP DRAINS TANK | 02-VSTP130 | HP DT DRAIN BEFORE CV | STEAM DRAINS PIT | NO DATA | HP DT | DRAIN | NO DATA | STP | PD-304B | CLOSED | OPEN | WATER | 0.75" | 3395.0 | 10974.0 | V | NO DATA
UNIT 2 | NO |  | 02-VSTP131 | GS HEADER PT | ST LOWER | NO DATA | ST SEALS | INSTRUMENT | NO DATA | STP | PD-300B | OPEN | CLOSED | STEAM | 1" | 3396.0 | 10975.0 | V | NO DATA
UNIT 2 UPDATED | NO | ST/GLAND STEAM | 02-VSTP132 | GS SPILL OVER CV BYPASS | ST LOWER | NO DATA | ST SEALS | GLAND STEAM SPILLOVER CONTROL VALVE BYPASS | NO DATA | STP | PD-300B | CLOSED | CLOSED | STEAM | 6" | 3397.0 | 10976.0 | V | NO DATA
UNIT 2 | NO |  | 02-VSTP133 | GS HEADER PT | ST LOWER | NO DATA | ST SEALS | INSTRUMENT | NO DATA | STP | PD-300B | OPEN | CLOSED | STEAM | 1" | 3398.0 | 10977.0 | V | NO DATA
UNIT 2 | NO |  | 02-VSTP134 | HP DT LEVEL TRANSMITTERS | ST DRAINS TANK AREA | NO DATA | LT | INSTRUMENT | NO DATA | STP | PD-304B | OPEN | CLOSED | STEAM | 2" | 3399.0 | 10978.0 | V | NO DATA
UNIT 2 | NO |  | 02-VSTP135 | HP DT LEVEL TRANSMITTERS | ST DRAINS TANK AREA | NO DATA | LT | INSTRUMENT | NO DATA | STP | PD-304B | OPEN | CLOSED | STEAM | 2" | 3400.0 | 10979.0 | V | NO DATA
UNIT 2 | NO |  | 02-VSTP136 | INSTRUMENT | NO DATA | NO DATA | NO DATA | INSTRUMENT | NO DATA | STP | PD-304B | OPEN | CLOSED | STEAM | 0.75" | 3401.0 | 10980.0 | V | NO DATA
UNIT 2 | NO |  | 02-VSTP137 | GSC DRAIN TRAP VENT | ST LOWER | NO DATA | ST SEALS | GLAND STEAM CONDENSER STEAM TRAP EQUALIZING ISOLATION | NO DATA | STP | PD-302B | OPEN | CLOSED | STEAM | 1" | 3402.0 | 10981.0 | V | NO DATA
UNIT 2 | NO |  | 02-VSTP138 | DRAIN ISOLATION | NO DATA | NO DATA | NO DATA | DRAIN ISOLATION | NO DATA | STP | PD-300B | CLOSED | CLOSED | STEAM | 1" | 3403.0 | 10982.0 | V | NO DATA
UNIT 2 | NO |  | 02-VSTP139 | SEALS/STEM LEAK OFF TO GSC DRAIN | ST LOWER | NO DATA | GLAND STEAM | DRAIN ISOLATION | NO DATA | STP | PD-302B | CLOSED | CLOSED | STEAM | 1" | 3404.0 | 10983.0 | V | NO DATA
UNIT 2 | NO |  | 02-VSTP140 | SEALS/STEM LEAK OFF TO GSC DRAIN | ST LOWER | NO DATA | GLAND STEAM | DRAIN ISOLATION | NO DATA | STP | PD-302B | CLOSED | CLOSED | STEAM/WATER | 1" | 3405.0 | 10984.0 | V | NO DATA
UNIT 2 | NO |  | 02-VSTP141 | LP DT PIT | ST DRAINS TANK AREA | NO DATA | PT | INSTRUMENT | NO DATA | STP | PD-305B | OPEN | CLOSED | STEAM | 0.75" | 3406.0 | 10985.0 | V | NO DATA
UNIT 2 | NO |  | 02-VSTP142 | INSTRUMENT | NO DATA | NO DATA | NO DATA | INSTRUMENT | NO DATA | STP | PD-305B | OPEN | CLOSED | STEAM | 0.75" | 3407.0 | 10986.0 | V | NO DATA
UNIT 2 | NO |  | 02-VSTP143 | LP DT LT | ST DRAINS TANK AREA | NO DATA | LT | INSTRUMENT | NO DATA | STP | PD-305B | OPEN | CLOSED | STEAM | 2" | 3408.0 | 10987.0 | V | NO DATA
UNIT 2 | NO |  | 02-VSTP144 | LP DT LT | ST DRAINS TANK AREA | NO DATA | LT | INSTRUMENT | NO DATA | STP | PD-305B | OPEN | CLOSED | STEAM | 2" | 3409.0 | 10988.0 | V | NO DATA
UNIT 2 | NO |  | 02-VSTP145 | DRAIN ISOLATION | NO DATA | NO DATA | NO DATA | DRAIN ISOLATION | NO DATA | STP | PD-302B | CLOSED | CLOSED | STEAM | 1" | 3410.0 | 10989.0 | V | NO DATA
UNIT 2 | NO |  | 02-VSTP146 | GS EXHAUSTER DRAINS | ST LOWER | NO DATA | ST SEALS | DRAIN ISOLATION | NO DATA | STP | PD-302B | CLOSED | CLOSED | STEAM | 1" | 3411.0 | 10990.0 | V | NO DATA
UNIT 2 | NO |  | 02-VSTP147 | GS EXHAUSTER DRAINS | ST LOWER | NO DATA | ST SEALS | DRAIN ISOLATION | NO DATA | STP | PD-302B | CLOSED | CLOSED | STEAM | 1" | 3412.0 | 10991.0 | V | NO DATA
UNIT 2 | NO |  | 02-VSTP148 | GS SUPPLY CV ISOLATIONS | ST UPPER WEST | NO DATA | ST SEALS | INSTRUMENT | NO DATA | STP | PD-305B | OPEN | CLOSED | STEAM | 2" | 3413.0 | 10992.0 | V | NO DATA
UNIT 2 | NO |  | 02-VSTP149 | GS SUPPLY CV ISOLATIONS | ST UPPER WEST | NO DATA | ST SEALS | INSTRUMENT | NO DATA | STP | PD-305B | OPEN | CLOSED | STEAM | 2" | 3414.0 | 10993.0 | V | NO DATA
UNIT 2 | NO |  | 02-VSTP150 | LP DT LT | ST DRAINS TANK AREA | NO DATA | LT | INSTRUMENT | NO DATA | STP | PD-305B | OPEN | CLOSED | STEAM | 2" | 3415.0 | 10994.0 | V | NO DATA
UNIT 2 | NO |  | 02-VSTP151 | LP DT LT | ST DRAINS TANK AREA | NO DATA | LT | INSTRUMENT | NO DATA | STP | PD-305B | OPEN | CLOSED | STEAM | 2" | 3416.0 | 10995.0 | V | NO DATA
UNIT 2 UPDATED | NO | ST DRAINS/LP DRAINS TANK | 02-VSTP152 | LP DT DRAIN | STEAM DRAINS PIT | NO DATA | LP DT | DRAIN | NO DATA | STP | PD-305B | CLOSED | OPEN | STEAM | 2" | 3417.0 | 10996.0 | V | NO DATA
UNIT 2 | NO |  | 02-VSTP153 | GS EXHAUSTER DRAINS | ST LOWER | NO DATA | ST SEALS | DRAIN ISOLATION | NO DATA | STP | PD-302B | CLOSED | CLOSED | STEAM | 1" | 3418.0 | 10997.0 | V | NO DATA
UNIT 2 | NO |  | 02-VSTP154 | GS EXHAUSTER DRAINS | ST LOWER | NO DATA | ST SEALS | LP STEAM DRAINS PUMP A SUCTION ISOLATION | NO DATA | STP | PD-302B | OPEN | CLOSED | STEAM | 1" | 3419.0 | 10998.0 | V | NO DATA
UNIT 2 | NO |  | 02-VSTP155 | DT PUMP A SUCTION STRAINER PDT | ST DRAINS TANK AREA | NO DATA | PT | INSTRUMENT | NO DATA | STP | PD-306B | OPEN | CLOSED | WATER | 0.75" | 3420.0 | 10999.0 | V | NO DATA
UNIT 2 | NO |  | 02-VSTP156 | DT PUMP A SUCTION STRAINER PDT | ST DRAINS TANK AREA | NO DATA | PT | INSTRUMENT | NO DATA | STP | PD-306B | OPEN | CLOSED | WATER | 0.75" | 3421.0 | 11000.0 | V | NO DATA
UNIT 2 UPDATED | NO | ST DRAINS/LP DRAINS TANK PUMPS | 02-VSTP157 | DT PUMP A SUCTION VENT | STEAM DRAINS PIT | NO DATA | ST DT PUMP | VENT | NO DATA | STP | PD-306B | CLOSED | OPEN | WATER | 0.75" | 3422.0 | 11001.0 | V | NO DATA
UNIT 2 UPDATED | NO | ST DRAINS/LP DRAINS TANK PUMPS | 02-VSTP158 | DT PUMP A SUCTION DRAIN | STEAM DRAINS PIT | NO DATA | ST DT PUMP | DRAIN | NO DATA | STP | PD-306B | CLOSED | OPEN | WATER | 0.75" | 3423.0 | 11002.0 | V | NO DATA
UNIT 2 UPDATED | NO | ST/GLAND STEAM | 02-VSTP159 | GS MIST SEPARATOR ORPHIS DRAIN | ST LOWER | NO DATA | ST SEALS | GLAND STEAM MIST SEPARATOR DRAIN ISOLATION | NO DATA | STP | PD-300B | OPEN | OPEN | STEAM | 1" | 3424.0 | 11003.0 | V | NO DATA
UNIT 2 | NO |  | 02-VSTP160 | INSTRUMENT | NO DATA | NO DATA | NO DATA | INSTRUMENT | NO DATA | STP | PD-306B | OPEN | CLOSED | WATER | 0.75" | 3425.0 | 11004.0 | V | NO DATA
UNIT 2 | NO |  | 02-VSTP161 | DT PMUP A VENT | ST DRAINS TANK AREA | NO DATA | ST DT PUMP | LP STEAM DRAINS PUMP A VENT ISOLATION | NO DATA | STP | PD-306B | CLOSED | OPEN | WATER | 0.75" | 3426.0 | 11005.0 | V | NO DATA
UNIT 2 | NO |  | 02-VSTP162 | INSTRUMENT | NO DATA | NO DATA | NO DATA | INSTRUMENT | NO DATA | STP | PD-306B | OPEN | CLOSED | WATER | 0.75" | 3427.0 | 11006.0 | V | NO DATA
UNIT 2 UPDATED | NO | HRSG/LP | 02-VSTP163 | ST DT PUMP A DISCHARGE CHECK VALVE | NO DATA | NO DATA | NO DATA | LP STEAM DRAINS PUMP A DISCHARGE CHECK VALVE | NO DATA | STP | PD-306B | OPEN | CLOSED | WATER | 6" | 3428.0 | 11007.0 | V | NO DATA
UNIT 2 UPDATED | NO | ST DRAINS/LP DRAINS TANK PUMPS | 02-VSTP164 | DT PMUP A DISCHARGE DRAIN | STEAM DRAINS PIT | NO DATA | ST DT PUMP | DRAIN | NO DATA | STP | PD-306B | CLOSED | OPEN | WATER | 0.75" | 6569.0 | 11008.0 | V | NO DATA
UNIT 2 UPDATED | NO | ST DRAINS/LP DRAINS TANK PUMPS | 02-VSTP165 | DT PMUP A DISCHARGE | STEAM DRAINS PIT | NO DATA | ST DT PUMP | LP STEAM DRAINS PUMP A DISCHARGE ISOLATION | NO DATA | STP | PD-306B | OPEN | CLOSED | WATER | 6" | 6568.0 | 11009.0 | V | NO DATA
UNIT 2 UPDATED | NO | ST DRAINS/LP DRAINS TANK PUMPS | 02-VSTP166 | DT PUMP COMMON DISCHARGE VENT | STEAM DRAINS PIT | NO DATA | ST DT PUMP | VENT | NO DATA | STP | PD-306B | CLOSED | OPEN | WATER | 0.75" | 3431.0 | 11010.0 | V | NO DATA
UNIT 2 | NO |  | 02-VSTP167 | GS MIST SEPARATOR ORPHIS BYPASS | ST LOWER | NO DATA | ST SEALS | GLAND STEAM MIST SEPARATOR DRAIN ORIFICE BYPASS | NO DATA | STP | PD-300B | CLOSED | CLOSED | STEAM | 1" | 3432.0 | 11011.0 | V | NO DATA
UNIT 2 | NO |  | 02-VSTP168 | DT PUMP B SUCTION STRAINER PDT | ST DRAINS TANK AREA | NO DATA | ST DT PUMP | INSTRUMENT | NO DATA | STP | PD-306B | OPEN | CLOSED | WATER | 0.75" | 3433.0 | 11012.0 | V | NO DATA
UNIT 2 | NO |  | 02-VSTP169 | DT PUMP B SUCTION STRAINER PDT | ST DRAINS TANK AREA | NO DATA | ST DT PUMP | INSTRUMENT | NO DATA | STP | PD-306B | OPEN | CLOSED | WATER | 0.75" | 3434.0 | 11013.0 | V | NO DATA
UNIT 2 UPDATED | NO | ST DRAINS/LP DRAINS TANK PUMPS | 02-VSTP170 | DT PUMP B SUCTION VENT | STEAM DRAINS PIT | NO DATA | ST DT PUMP | VENT | NO DATA | STP | PD-306B | CLOSED | OPEN | WATER | 0.75" | 3435.0 | 11014.0 | V | NO DATA
UNIT 2 UPDATED | NO | ST DRAINS/LP DRAINS TANK PUMPS | 02-VSTP171 | DT PUMP B SUCTION DRAIN | STEAM DRAINS PIT | NO DATA | ST DT PUMP | DRAIN | NO DATA | STP | PD-306B | CLOSED | OPEN | WATER | 0.75" | 3436.0 | 11015.0 | V | NO DATA
UNIT 2 | NO |  | 02-VSTP172 | PRIMING CONNECTION ISOLATION | NO DATA | NO DATA | NO DATA | PRIMING CONNECTION ISOLATION | NO DATA | STP | PD-302B | CLOSED | CLOSED | STEAM/WATER | 0.75" | 3437.0 | 11016.0 | V | NO DATA
UNIT 2 | NO |  | 02-VSTP173 | INSTRUMENT | NO DATA | NO DATA | NO DATA | INSTRUMENT | NO DATA | STP | PD-306B | OPEN | CLOSED | WATER | 0.75" | 3438.0 | 11017.0 | V | NO DATA
UNIT 2 | NO |  | 02-VSTP174 | DT PMUP B VENT | ST DRAINS TANK AREA | NO DATA | ST DT PUMP | LP STEAM DRAINS PUMP B VENT ISOLATION | NO DATA | STP | PD-306B | CLOSED | OPEN | WATER | 0.75" | 3439.0 | 11018.0 | V | NO DATA
UNIT 2 | NO |  | 02-VSTP175 | INSTRUMENT | NO DATA | NO DATA | NO DATA | INSTRUMENT | NO DATA | STP | PD-306B | OPEN | CLOSED | WATER | 0.75" | 3440.0 | 11019.0 | V | NO DATA
UNIT 2 | NO |  | 02-VSTP176 | LP STEAM DRAINS PUMP B DISCHARGE CHECK VALVE | NO DATA | NO DATA | NO DATA | LP STEAM DRAINS PUMP B DISCHARGE CHECK VALVE | NO DATA | STP | PD-306B | OPEN | CLOSED | WATER | 6" | 3441.0 | 11020.0 | V | NO DATA
UNIT 2 UPDATED | NO | ST DRAINS/LP DRAINS TANK PUMPS | 02-VSTP177 | DT PMUP B DISCHARGE DRAIN | STEAM DRAINS PIT | NO DATA | ST DT PUMP | DRAIN | NO DATA | STP | PD-306B | CLOSED | OPEN | WATER | 0.75" | 3442.0 | 11021.0 | V | NO DATA
UNIT 2 UPDATED | NO | ST DRAINS/LP DRAINS TANK PUMPS | 02-VSTP178 | DT PMUP B DISCHARGE | STEAM DRAINS PIT | NO DATA | ST DT PUMP | LP STEAM DRAINS PUMP B DISCHARGE ISOLATION | NO DATA | STP | PD-306B | OPEN | CLOSED | WATER | 6" | 3443.0 | 11022.0 | V | NO DATA
UNIT 2 UPDATED | NO | ST/GLAND STEAM | 02-VSTP179 | GS EXHAUSTER B OUTLET | ST UPPER WEST | NO DATA | ST SEALS | GSC FAN EXHAUST ISOLATION | NO DATA | STP | PD-302B | OPEN | CLOSED | AIR | 6" | 3444.0 | 11023.0 | V | NO DATA
UNIT 2 | NO |  | 02-VSTP180 | GSC FAN EXHAUST ISOLATION | NO DATA | NO DATA | NO DATA | GSC FAN EXHAUST ISOLATION | NO DATA | STP | PD-302B | OPEN | CLOSED | AIR | 6" | 3445.0 | 11024.0 | V | NO DATA
UNIT 2 UPDATED | NO | ST/GLAND STEAM | 02-VSTP181 | GS MIST SEPARATOR ORPHIS DRAIN | ST LOWER | NO DATA | ST SEALS | GLAND STEAM MIST SEPARATOR DRAIN THROTTLE | NO DATA | STP | PD-300B | OPEN | OPEN | STEAM | 1" | 3446.0 | 11025.0 | V | NO DATA
UNIT 2 | NO |  | 02-VSTP182 | GS MIST SEPARATOR COMMON DRAIN | ST LOWER | NO DATA | ST SEALS | GLAND STEAM MIST SEPARATOR DRAIN ISOLATION | NO DATA | STP | PD-300B | CLOSED | OPEN | STEAM | 1" | 3447.0 | 11026.0 | V | NO DATA
UNIT 2 UPDATED | NO | ST/GLAND STEAM | 02-VSTP183 | GS HEADER DRAIN | ST LOWER | NO DATA | ST SEALS | GLAND STEAM HEADER DRAIN ISOLATION | NO DATA | STP | PD-300B | OPEN | OPEN | STEAM | 1" | 3448.0 | 11027.0 | V | NO DATA
UNIT 2 UPDATED | NO | ST/GLAND STEAM | 02-VSTP184 | GS HEADER DRAIN | ST LOWER | NO DATA | ST SEALS | GLAND STEAM HEADER DRAIN THROTTLE | NO DATA | STP | PD-300B | OPEN | OPEN | STEAM | 1" | 3449.0 | 11028.0 | V | NO DATA
UNIT 2 UPDATED | NO | ST/GLAND STEAM | 02-VSTP185 | GS HEADER DRAIN | ST LOWER | NO DATA | ST SEALS | GLAND STEAM HEADER DRAIN ISOLATION | NO DATA | STP | PD-300B | OPEN | OPEN | STEAM | 1" | 3450.0 | 11029.0 | V | NO DATA
UNIT 2 | NO |  | 02-VSTP195 | HP DT LEVEL TRANSMITTERS | ST DRAINS TANK AREA | NO DATA | LT | INSTRUMENT | NO DATA | STP | PD-304B | OPEN | CLOSED | STEAM | 2" | 3451.0 | 11030.0 | V | NO DATA
UNIT 2 | NO |  | 02-VSTP196 | HP DT LEVEL TRANSMITTERS | ST DRAINS TANK AREA | NO DATA | LT | INSTRUMENT | NO DATA | STP | PD-304B | OPEN | CLOSED | STEAM | 2" | 3452.0 | 11031.0 | V | NO DATA
UNIT 2 | NO |  | 02-VSTP204 | GS SUPPLY CV BYPASS | ST UPPER EAST | NO DATA | GS CONDENSER | NO DATA | NO DATA | STP | NO DATA | NO DATA | NO DATA | NO DATA | NO DATA | NO DATA | 11032.0 | V | NO DATA
UNIT 2 | NO |  | 02-VSTP258 | DT PUMP DISCHARGE VENT | ST DRAINS TANK AREA | NO DATA | ST DT PUMP | NO DATA | NO DATA | STP | NO DATA | CLOSED | NO DATA | NO DATA | NO DATA | NO DATA | 11033.0 | V | NO DATA
UNIT 2 | NO |  | 02-VSTP259 | DT PUMP DISCHARGE DRAIN | ST DRAINS TANK AREA | NO DATA | ST DT PUMP | NO DATA | NO DATA | STP | NO DATA | CLOSED | NO DATA | NO DATA | NO DATA | NO DATA | 11034.0 | V | NO DATA
UNIT 2 UPDATED | NO | ST DRAINS/HP DRAINS TANK | 02-VSTP370 | HP DT DRAIN TO LP DT CV ISO | STEAM DRAINS PIT | NO DATA | HP DT | HP ST DRAINS TANK DRAIN ISOLATION | NO DATA | STP | PD-304B | CLOSED | OPEN | WATER | 6" | 3453.0 | 11035.0 | V | NO DATA
UNIT 2 UPDATED | NO | ST DRAINS/HP DRAINS TANK | 02-VSTP371 | HP DT DRAIN TO LP DT CV ISO | STEAM DRAINS PIT | NO DATA | HP DT | HP ST DRAINS TANK DRAIN ISOLATION | NO DATA | STP | PD-304B | CLOSED | OPEN | WATER | 6" | 3454.0 | 11036.0 | V | NO DATA
UNIT 2 UPDATED | NO | ST DRAINS/LP DRAINS TANK PUMPS | 02-VSTP386 | DT PUMP DISCHARGE VENT | STEAM DRAINS PIT | NO DATA | ST DT PUMP | CONDENSATE RECEIVER TANK ISOLATION | NO DATA | STP | PD-306B | OPEN | CLOSED | WATER | 6" | 3455.0 | 11037.0 | V | NO DATA
UNIT 2 | NO |  | 02-VSTP900A | INLET VALVE SUCTION STRAINERS LP 2A PUMP 02-VSTP900A | UNIT 2 STP PUMP U2 "A" | NO DATA | NO DATA | NO DATA | NO DATA | NO DATA | NO DATA | OPEN | CLOSED | NO DATA | NO DATA | 6570.0 | 11038.0 | V | NO DATA
UNIT 2 | NO |  | 02-VSTP900C | INLET VALVE SUCTION STRAINER LP 2A PUMP 02-VSTP900C | UNIT 2 STP PUMP U2 "A" | NO DATA | NO DATA | NO DATA | VALVE | NO DATA | NO DATA | OPEN | CLOSED | NO DATA | NO DATA | 6571.0 | 11039.0 | V | NO DATA
UNIT 2 UPDATED | NO | HRSG BLOWDOWN | 02-VSWS100 | BD TANK SUMP PUMP FLUSH WATER | HRSG NE | NO DATA | BDT | BEARING FLUSH ISOLATION | NO DATA | SWS | PD-090B | OPEN | CLOSED | WATER | 1" | 3456.0 | 11041.0 | V | NO DATA
UNIT 2 | NO |  | 02-VSWS101 | SW TO BDT FLOW METER | HRSG NE | NO DATA | BDT | INSTRUMENT | NO DATA | SWS | PD-090B | OPEN | CLOSED | WATER | 0.5" | 3457.0 | 11042.0 | V | NO DATA
UNIT 2 | NO |  | 02-VSWS102 | SW TO BDT FLOW METER | HRSG NE | NO DATA | BDT | INSTRUMENT | NO DATA | SWS | PD-090B | OPEN | CLOSED | WATER | 0.5" | 3458.0 | 11043.0 | V | NO DATA
UNIT 2 UPDATED | NO | ACC/LRVP E | 02-VSWS103 | LRVP E VACUUM PUMP MAKEUP ISOLATION | VACUUM SKID | NO DATA | NO DATA | VACUUM PUMP MAKEUP ISOLATION | NO DATA | SWS | PD-393 | OPEN | CLOSED | WATER | 1" | 6012.0 | 11044.0 | V | NO DATA
UNIT 2 UPDATED | NO | ACC/LRVP D | 02-VSWS104 | LRVP D VACUUM PUMP MAKEUP ISOLATION | VACUUM SKID | NO DATA | NO DATA | VACUUM PUMP MAKEUP ISOLATION | NO DATA | SWS | PD-393 | OPEN | CLOSED | WATER | 1" | 3460.0 | 11045.0 | V | NO DATA
UNIT 2 UPDATED | NO | ACC/LRVP C | 02-VSWS105 | LRVP C VACUUM PUMP MAKEUP ISOLATION | VACUUM SKID | NO DATA | NO DATA | VACUUM PUMP MAKEUP ISOLATION | NO DATA | SWS | PD-393 | OPEN | CLOSED | WATER | 1" | 3461.0 | 11046.0 | V | NO DATA
UNIT 2 | NO |  | 02-VSWS106 | FIN TUBE CLEANING SKID ISOLATION | NO DATA | NO DATA | NO DATA | FIN TUBE CLEANING SKID ISOLATION | NO DATA | SWS | PD-393 | CLOSED | CLOSED | WATER | 2" | 3462.0 | 11047.0 | V | NO DATA
UNIT 2 UPDATED | NO | HRSG BLOWDOWN | 02-VSWS108 | SW TO BDT QUENCHING DRAIN | HRSG NE | NO DATA | BDT | DRAIN | NO DATA | SWS | PD-090B | CLOSED | OPEN | WATER | 0.75" | 3463.0 | 11048.0 | V | NO DATA
UNIT 2 UPDATED | NO | HRSG BLOWDOWN | 02-VSWS109 | SW TO HRSG SUMP PIT QUENCHING ISO | HRSG NE | NO DATA | BDT | UNIT 2 HRSG BLOWDOWN SUMP QUENCH ISOLATION | NO DATA | SWS | PD-090B | OPEN | CLOSED | WATER | 3" | 3464.0 | 11049.0 | V | NO DATA
UNIT 2 UPDATED | NO | HRSG BLOWDOWN | 02-VSWS110 | SW TO HRSG SUMP PIT QUENCHING DRAIN | HRSG NE | NO DATA | BDT | DRAIN | NO DATA | SWS | PD-090B | CLOSED | OPEN | WATER | 0.75" | 3465.0 | 11050.0 | V | NO DATA
UNIT 2 UPDATED | NO | HRSG BLOWDOWN | 02-VSWS111 | SW TO BDT QUENCHING ISO | HRSG NE | NO DATA | BDT | UNIT 2 HRSG BLOWDOWN TANK/SUMP QUENCH ISOLATION | NO DATA | SWS | PD-090B | OPEN | CLOSED | WATER | 6" | 3466.0 | 11051.0 | V | NO DATA
UNIT 2 UPDATED | NO | HRSG BLOWDOWN | 02-VSWS112 | BD TANK SUMP PUMP DISCHARGE VENT | HRSG NE | NO DATA | BDT | NO DATA | NO DATA | HBD | NO DATA | CLOSED | OPEN | NO DATA | NO DATA | NO DATA | 11052.0 | V | NO DATA
UNIT 2 UPDATED | NO | ACC/LRVP B | 02-VSWS115 | LRVP B VACUUM PUMP MAKEUP ISOLATION | VACUUM SKID | NO DATA | NO DATA | VACUUM PUMP MAKEUP ISOLATION | NO DATA | SWS | PD-393 | OPEN | CLOSED | WATER | 1" | 6014.0 | 11053.0 | V | NO DATA
UNIT 2 UPDATED | NO | ACC/LRVP A | 02-VSWS118 | LRVP A MAKEUP ISOLATION | VACUUM SKID | NO DATA | NO DATA | VACUUM PUMP MAKEUP ISOLATION | NO DATA | SWS | PD-393 | OPEN | CLOSED | WATER | 1" | 3468.0 | 11054.0 | V | NO DATA
UNIT 2 UPDATED | NO | HRSG BLOWDOWN | 02-VSWS123 | BD TANK SUMP B PUMP DISCHARGE | HRSG NE | NO DATA | BDT | NO DATA | NO DATA | HBD | NO DATA | OPEN | CLOSED | NO DATA | NO DATA | NO DATA | 11055.0 | V | NO DATA
UNIT 2 UPDATED | NO | HRSG BLOWDOWN | 02-VSWS124 | BD TANK SUMP A PUMP DISCHARGE | HRSG NE | NO DATA | BDT | NO DATA | NO DATA | HBD | NO DATA | OPEN | CLOSED | NO DATA | NO DATA | NO DATA | 11056.0 | V | NO DATA
UNIT 2 | NO |  | 02-VWDR100 | OIL IN WATER ANALYZER ISO | NO DATA | NO DATA | NO DATA | OIL IN WATER ANALYZER ISO | NO DATA | WDR | PD-960B | OPEN | CLOSED | WATER | 0.75" | 3469.0 | 11057.0 | V | NO DATA
UNIT 2 | NO |  | 02VWDR201F02VWDR202F | PUMP GATE VALVE FOR 02‐WDR‐SEP‐01 | NO DATA | NO DATA | NO DATA | PUMP GATE VALVE FOR 02‐WDR‐SEP‐01 | GATE | SPVALVES | NO DATA | NO DATA | NO DATA | WATER | 3" | NO DATA | 11058.0 | MITSU | NO DATA
UNIT 2 | NO |  | 02VWDR203F02VWDR204F | PUMP CHECK VALVES FOR 02‐WDR‐SEP‐01 | NO DATA | NO DATA | NO DATA | PUMP CHECK VALVES FOR 02‐WDR‐SEP‐01 | CHECK | SPVALVES | NO DATA | NO DATA | NO DATA | WATER | 3" | NO DATA | 11059.0 | MITSU | NO DATA
UNIT 2 | NO |  | 02-VWDR237 | VENT | NO DATA | NO DATA | NO DATA | VENT | NO DATA | WDR | PD-960B | CLOSED | OPEN | WATER | 0.75" | 3470.0 | 11060.0 | V | NO DATA
UNIT 2 | NO |  | 02-HVC-CPL-51 | UNIT 2 TURBINE BLDG HVAC CONTROL PANEL 51 | 02-LVD-PPL-22111, BR13 NE CORNER TURNBINE BLDG | NO DATA | NO DATA | NO DATA | 208/120VAC CIRCUIT BREAKER | NO DATA | NO DATA | CLOSED | OPEN | NO DATA | NO DATA | 4530.0 | 7038.0 | ELECTR | NO DATA
UNIT 2 | NO |  | 02-HVC-CPL-52 | UNIT 2 TURBINE BLDG HVAC CONTROL PANEL 52 | 02-LVD-PPL-22111, BR11 NE CORNER TURNBINE BLDG | NO DATA | NO DATA | NO DATA | 208/120VAC CIRCUIT BREAKER | NO DATA | NO DATA | CLOSED | OPEN | NO DATA | NO DATA | 4528.0 | 7039.0 | ELECTR | NO DATA
UNIT 2 | NO |  | 02-YCVHHS902 | HP SH #1 DRAIN POT | NO DATA | NO DATA | NO DATA | HP SH #1 DRAIN POT | POVPOS | NO DATA | 2080_00007‐1 | NO DATA | NO DATA | WATER | 2" | NO DATA | 11064.0 | NO DATA | NO DATA
UNIT 2 | NO |  | 02-YCVHHS903 | HP ATTEMPERATOR LOOP DRAIN POT | NO DATA | NO DATA | NO DATA | HP ATTEMPERATOR LOOP DRAIN POT | POVPOS | NO DATA | 2080_00007‐1 | NO DATA | NO DATA | WATER | 2" | NO DATA | 11065.0 | NO DATA | NO DATA
UNIT 2 | NO |  | 02-YCV-HIS905 | IP STEAM OUTLET DRAIN POT | NO DATA | NO DATA | NO DATA | IP STEAM OUTLET DRAIN POT | POVPOS | NO DATA | 2080_00007‐1 | NO DATA | NO DATA | STEAM | 2" | NO DATA | 11067.0 | NO DATA | NO DATA
UNIT 2 UPDATED | NO | HRSG/IP/IP STEAM | 02-YCV-HIS906 | IP SH OUTLET DRAIN POT | HRSG LOWER WEST | NO DATA | NO DATA | IP STEAM OUTLET DRAIN POT | POVPOS | NO DATA | 2080_00007‐1 | CLOSED | OPEN | STEAM | 2" | NO DATA | 11068.0 | NO DATA | NO DATA
UNIT 2 | NO |  | 02-YCVHLS909 | LP SUPERHEATER OUTLET DRAIN POT DRAIN | NO DATA | NO DATA | NO DATA | LP SUPERHEATER OUTLET DRAIN POT DRAIN | POVPOS | NO DATA | 2080_00007‐1 | NO DATA | NO DATA | WATER | 2" | NO DATA | 11070.0 | NO DATA | NO DATA
UNIT 2 | NO |  | 02-YCVHLS910 | LP SUPERHEATER OUTLET DRAIN | NO DATA | NO DATA | NO DATA | LP SUPERHEATER OUTLET DRAIN | POVPOS | NO DATA | 2080_00007‐1 | NO DATA | NO DATA | WATER | 2" | NO DATA | 11071.0 | NO DATA | NO DATA
UNIT 2 | NO |  | 02-YCVHRS905 | REHEAT ATTEMPERATOR LOOP DRAIN POT | NO DATA | NO DATA | NO DATA | REHEAT ATTEMPERATOR LOOP DRAIN POT | POVPOS | NO DATA | 2080_00007‐1 | NO DATA | NO DATA | WATER | 2 1/2" | NO DATA | 11072.0 | NO DATA | NO DATA
UNIT 2 | NO |  | 02-YTSHHS901 | HP ATTEMPERATOR SPRAY WATER STRAINER | NO DATA | NO DATA | NO DATA | HP ATTEMPERATOR SPRAY WATER STRAINER | NA | NO DATA | 2080_00005‐3 | NO DATA | NO DATA | WATER | 2 1/2" | NO DATA | 11073.0 | NO DATA | NO DATA
UNIT 2 | NO |  | 02-YTSHHS995 | HP SPARGING STEAM STRAINER | NO DATA | NO DATA | NO DATA | HP SPARGING STEAM STRAINER | NA | NO DATA | 2080_00005‐2 | NO DATA | NO DATA | STEAM | 4" | NO DATA | 11074.0 | NO DATA | NO DATA
UNIT 2 | NO |  | 02-YTS-HIS995 | IP SPARGING STEAM STRAINER | NO DATA | NO DATA | NO DATA | IP SPARGING STEAM STRAINER | NA | NO DATA | 2080_00004‐2 | NO DATA | NO DATA | STEAM | 3" | NO DATA | 11075.0 | NO DATA | NO DATA
UNIT 2 | NO |  | 02-YTSHLS995 | LP SPARGING STEAM STRAINER | NO DATA | HRSG/SPARGING LP/STEAM HEADER AUX | NO DATA | LP SPARGING STEAM STRAINER | NA | NO DATA | 2080_00003‐1 | NO DATA | NO DATA | STEAM | 3" | NO DATA | 11076.0 | NO DATA | NO DATA
UNIT 2 | NO |  | 02-YTSHRS901 | RHT ATTEMPERATOR SPRAY WATER STRAINER | NO DATA | NO DATA | NO DATA | RHT ATTEMPERATOR SPRAY WATER STRAINER | NA | NO DATA | 2080_00004‐4 | NO DATA | NO DATA | WATER | 2 1/2" | NO DATA | 11077.0 | NO DATA | NO DATA
UNIT 2 | NO |  | 02-YV-883 | U2 LRVP A NON CONDENSABLE INLET ISO | U2 VACUUM PUMP AREA | NO DATA | NO DATA | NO DATA | VALVE | NO DATA | NO DATA | AUTO | CLOSED | NO DATA | NO DATA | 6289.0 | 11078.0 | NO DATA | NO DATA
UNIT 2 | NO |  | 02-YV-883 | U2 LRVP A NON CONDENSABLE INLET ISO | U2 VACUUM PUMP AREA | NO DATA | NO DATA | NO DATA | VALVE | NO DATA | NO DATA | AUTO | CLOSED | NO DATA | NO DATA | 6302.0 | 11079.0 | NO DATA | NO DATA
UNIT 2 | NO |  | 02-YV-890 | U2 LRVP "B" NON CONDENSABLE INLET ISO | U2 VACUUM PUMP AREA | NO DATA | NO DATA | NO DATA | VALVE | NO DATA | NO DATA | AUTO | CLOSED | NO DATA | NO DATA | 6325.0 | 11080.0 | NO DATA | NO DATA
UNIT 2 | NO |  | 02-YV-898 | U2 LRVP "C" NON CONDENSABLE INLET ISO | U2 VACUUM PUMP AREA | NO DATA | NO DATA | NO DATA | VALVE | NO DATA | NO DATA | AUTO | CLOSED | NO DATA | NO DATA | 6337.0 | 11081.0 | NO DATA | NO DATA
UNIT 2 | NO |  | 02-YV-906 | U2 LRVP "D" NON CONDENSABLE INLET ISO | U2 VACUUM PUMP AREA | NO DATA | NO DATA | NO DATA | VALVE | NO DATA | NO DATA | AUTO | CLOSED | NO DATA | NO DATA | 6362.0 | 11082.0 | NO DATA | NO DATA
UNIT 2 | NO |  | 02-YV-AQA-804 | AMMONIA LINE BLOCK VALVE | NO DATA | NO DATA | NO DATA | AMMONIA LINE BLOCK VALVE | BALL-PAV | SCR | D0010101 SH2 | NO DATA | NO DATA | AMMONIA | 1/2 | NO DATA | 11083.0 | NO DATA | NO DATA
UNIT 2 | NO |  | 02-YV-AQA-805 | AMMONIA LINE BLOCK VALVE | NO DATA | NO DATA | NO DATA | AMMONIA LINE BLOCK VALVE | BALL-PAV | SCR | D0010101 SH2 | NO DATA | NO DATA | AMMONIA | 1/2 | NO DATA | 11084.0 | NO DATA | NO DATA
UNIT 2 | NO |  | 02-YV-ARM-880COP | DA MOTIVE STEAM ISOLATION | NO DATA | NO DATA | NO DATA | DA MOTIVE STEAM ISOLATION | CYLINDER | HLTCACC | 11737.0 | NO DATA | NO DATA | STEAM | 1" | NO DATA | 11085.0 | NO DATA | NO DATA
UNIT 2 | NO |  | 02-VBFWF126F | HRH TERMINAL ATEMPERATOR FLOW METER (3 TRAMSMITTERS) | PIPE RACK 2ND | NO DATA | ATTEMPERATOR HRH | NO DATA | NO DATA | BFW IP | NO DATA | OPEN | NO DATA | NO DATA | NO DATA | NO DATA | 9128.0 | V | NO DATA
UNIT 2 | NO |  | 02-VBFWF127F | HRH TERMINAL ATEMPERATOR FLOW METER (3 TRAMSMITTERS) | PIPE RACK 2ND | NO DATA | ATTEMPERATOR HRH | NO DATA | NO DATA | BFW IP | NO DATA | OPEN | NO DATA | NO DATA | NO DATA | NO DATA | 9129.0 | V | NO DATA
UNIT 2 | NO |  | 02-VBFWF159F | BFP "A" SUCTION PIT ISO (3) (AT THE PUMP) | HRSG LOWER WEST | NO DATA | BFP A | NO DATA | NO DATA | BFW | NO DATA | OPEN | NO DATA | NO DATA | NO DATA | NO DATA | 9130.0 | V | NO DATA
UNIT 2 | NO |  | 02-VBFWF160F | BFP "A" SUCTION PIT ISO (3) (AT THE PUMP) | HRSG LOWER WEST | NO DATA | BFP A | NO DATA | NO DATA | BFW | NO DATA | OPEN | NO DATA | NO DATA | NO DATA | NO DATA | 9131.0 | V | NO DATA
UNIT 2 | NO |  | 02-VBFWF179F | BFP "B" SUCTION PIT ISO (3) | HRSG LOWER WEST | NO DATA | BFP B | NO DATA | NO DATA | BFW | NO DATA | OPEN | NO DATA | NO DATA | NO DATA | NO DATA | 9132.0 | V | NO DATA
UNIT 2 | NO |  | 02-VBFWF395F | BFP "B" SUCTION PIT ISO (3) | HRSG LOWER WEST | NO DATA | BFP B | NO DATA | NO DATA | BFW | NO DATA | OPEN | NO DATA | NO DATA | NO DATA | NO DATA | 9133.0 | V | NO DATA
UNIT 2 | NO |  | 02-VBFWF507F | FW TO HP TERMINAL ATEMPERATOR (3) FLOW METERS | PIPE RACK 1ST | NO DATA | ATTEMPERATOR HP | NO DATA | NO DATA | BFW HP | NO DATA | OPEN | NO DATA | NO DATA | NO DATA | NO DATA | 9134.0 | V | NO DATA
UNIT 2 | NO |  | 02-VBFWF515F | FW TO HP TERMINAL ATEMPERATOR (3) FLOW METERS | PIPE RACK 1ST | NO DATA | ATTEMPERATOR HP | NO DATA | NO DATA | BFW HP | NO DATA | OPEN | NO DATA | NO DATA | NO DATA | NO DATA | 9135.0 | V | NO DATA
UNIT 2 | NO |  | 02-VBFWF533F | FW TO HP TERMINAL ATEMPERATOR (3) FLOW METERS | PIPE RACK 1ST | NO DATA | ATTEMPERATOR HP | NO DATA | NO DATA | BFW HP | NO DATA | OPEN | NO DATA | NO DATA | NO DATA | NO DATA | 9136.0 | V | NO DATA
UNIT 2 | NO |  | 02-VBFWNODATA1 | BFP "A" HP FW RECIRC ISO BEFORE CV | CRT LANDING | NO DATA | CV/CRT | NO DATA | ISO VLV | BFW | NO DATA | OPEN | CLOSED | NO DATA | NO DATA | NO DATA | 9137.0 | V | NO DATA
UNIT 2 UPDATED | NO | CND B | 02-VCND844 | CND B MECH. SEAL AIR VENT ISO | CRT AREA | NO DATA | CND PUMP B | UNIT 2 CONDENSATE PUMP B MECH. SEAL AIR VENT VALVE | NO DATA | CND | NO DATA | CLOSED | OPEN | NO DATA | NO DATA | 6208.0 | 9637.0 | V | NO DATA
UNIT 2 | NO |  | 02-VCND846 | SEAL WATER PRESSURE GAUGE | CRT AREA | NO DATA | CND PUMP B | UNIT 2 CONDENSATE PUMP B SEALING WATER PRESS. GAUGE ISOLATION VAL | NO DATA | CND | NO DATA | OPEN | CLOSED | NO DATA | NO DATA | 3866.0 | 9638.0 | V | NO DATA
UNIT 2 | NO |  | 02-VCND847 | UNIT 2 CONDENSATE PUMP B SEALING WATER PRESS. GAUGE VALVE | CONDESATE RECIEVER TANK | NO DATA | NO DATA | NO DATA | NO DATA | NO DATA | NO DATA | OPEN | CLOSED | NO DATA | NO DATA | 3867.0 | 9639.0 | V | NO DATA
UNIT 2 UPDATED | NO | CND B | 02-VCND848 | CND B SEAL WATER SUPPLY ISO | CRT AREA | NO DATA | CND PUMP B | UNIT 2 CONDENSATE PUMP B SEALING WATER VALVE | NO DATA | CND | NO DATA | OPEN | CLOSED | NO DATA | NO DATA | 6206.0 | 9640.0 | V | NO DATA
UNIT 2 UPDATED | NO | CND B | 02-VCND850 | CND B EQUALIZING VALVE | CRT AREA | NO DATA | CND PUMP B | UNIT 2 CONDENSATE PUMP B EQUALIZING VALVE | NO DATA | CND | NO DATA | OPEN | CLOSED | NO DATA | NO DATA | 6207.0 | 9641.0 | V | NO DATA
UNIT 2 | NO |  | 02-VCND864 | PUMP DISCHARGE PRESSURE GAUGE | CRT AREA | NO DATA | CND PUMP C | UNIT 2 CONDENSATE PUMP C DISCHARGE PRESS. GAUGE ISO | NO DATA | CND | NO DATA | OPEN | CLOSED | NO DATA | NO DATA | 3870.0 | 9642.0 | V | NO DATA
UNIT 2 | NO |  | 02-VCND865 | UNIT 2 CONDENSATE PUMP C DISCHARGE PRESS. GAUGE VALVE | CONDESATE RECIEVER TANK | NO DATA | NO DATA | NO DATA | NO DATA | NO DATA | NO DATA | OPEN | CLOSED | NO DATA | NO DATA | 3871.0 | 9643.0 | V | NO DATA
UNIT 2 UPDATED | NO | CRT/CND STRNR | 02-V-CND-868 | CRT DRAIN VALVE | CRT AREA | NO DATA | NO DATA | CONDENSATE TANK DRAIN VALVE | LEVER | HLTCACC | 11737.0 | CLOSED | OPEN | WATER | 3" | NO DATA | 9644.0 | V | NO DATA
UNIT 2 UPDATED | NO | CND C | 02-VCND874 | CND PMP C MECH. SEAL AIR VENT ISO | CRT AREA | NO DATA | CND PUMP C | UNIT 2 CONDENSATE PUMP C MECH. SEAL AIR VENT VALVE | NO DATA | CND | NO DATA | CLOSED | OPEN | NO DATA | NO DATA | 3872.0 | 9645.0 | V | NO DATA
UNIT 2 UPDATED | NO | CALCITE CONTACTOR | 02-VDWS819 | CALCITE WATER MAIN OUTLET ISO | TURBINE BUILDING | NO DATA | RO | NO DATA | CHECK | DWT | 2000BD | OPEN | CLOSED | NO DATA | 3" | 6707.0 | 9828.0 | V | NO DATA
UNIT 2 | NO |  | 02-YV-SCR-801A | EXHAUST GAS SCR-HTR-01A INLET | NO DATA | NO DATA | NO DATA | EXHAUST GAS SCR-HTR-01A INLET | DAMPER-PAV | SCR | D0010101 SH1 | NO DATA | NO DATA | FLUE GAS | 16.0 | NO DATA | 11106.0 | NO DATA | NO DATA
UNIT 2 | NO |  | 02-YV-SCR-801B | EXHAUST GAS SCR-HTR-01B INLET | NO DATA | NO DATA | NO DATA | EXHAUST GAS SCR-HTR-01B INLET | DAMPER-PAV | SCR | D0010101 SH1 | NO DATA | NO DATA | FLUE GAS | 16.0 | NO DATA | 11107.0 | NO DATA | NO DATA
UNIT 2 | NO |  | 02-YV-SCR-803A | EXHAUST GAS SCR-HTR-01A OUTLET | NO DATA | NO DATA | NO DATA | EXHAUST GAS SCR-HTR-01A OUTLET | DAMPER-PAV | SCR | D0010101 SH1 | NO DATA | NO DATA | FLUE GAS | 16.0 | NO DATA | 11108.0 | NO DATA | NO DATA
UNIT 2 | NO |  | 02-YV-SCR-803B | EXHAUST GAS SCR-HTR-01B OUTLET | NO DATA | NO DATA | NO DATA | EXHAUST GAS SCR-HTR-01B OUTLET | DAMPER-PAV | SCR | D0010101 SH1 | NO DATA | NO DATA | FLUE GAS | 16.0 | NO DATA | 11109.0 | NO DATA | NO DATA
UNIT 2 | NO |  | 02-YV-SCR-805A | EXHAUST GAS SCR-BLW-01A INLET | NO DATA | NO DATA | NO DATA | EXHAUST GAS SCR-BLW-01A INLET | DAMPER-PAV | SCR | D0010101 SH1 | NO DATA | NO DATA | FLUE GAS | 16.0 | NO DATA | 11110.0 | NO DATA | NO DATA
UNIT 2 | NO |  | 02-YV-SCR-805B | EXHAUST GAS SCR-BLW-01B INLET | NO DATA | NO DATA | NO DATA | EXHAUST GAS SCR-BLW-01B INLET | DAMPER-PAV | SCR | D0010101 SH1 | NO DATA | NO DATA | FLUE GAS | 16.0 | NO DATA | 11111.0 | NO DATA | NO DATA
UNIT 2 | NO |  | 02-YV-SCR-806A | EXHAUST GAS SCR-BLW-01A OUTLET | NO DATA | NO DATA | NO DATA | EXHAUST GAS SCR-BLW-01A OUTLET | BUTTERFLY-PAV | SCR | D0010101 SH1 | NO DATA | NO DATA | FLUE GAS | 16.0 | NO DATA | 11112.0 | NO DATA | NO DATA
UNIT 2 | NO |  | 02-YV-SCR-806B | EXHAUST GAS SCR-BLW-01B OUTLET | NO DATA | NO DATA | NO DATA | EXHAUST GAS SCR-BLW-01B OUTLET | BUTTERFLY-PAV | SCR | D0010101 SH1 | NO DATA | NO DATA | FLUE GAS | 16.0 | NO DATA | 11113.0 | NO DATA | NO DATA
UNIT 2 | NO |  | 02-VSTP900D | DISCHARGE VALVE AFTER STRAINER ( LP 2A PUMP - 02-VSTP900D) | UNIT 2 STP PUMP U2 "A" | NO DATA | NO DATA | NO DATA | VALVE | NO DATA | NO DATA | OPEN | CLOSED | NO DATA | NO DATA | 6573.0 | 11040.0 | V | NO DATA
UNIT 2 UPDATED | NO | ST DRAINS | 02-YV-STP131 | HP ST DRAINS TANK DRAIN ON/OFF | STEAM DRAINS PIT | NO DATA | NO DATA | HP ST DRAINS TANK DRAIN ON/OFF | NO DATA | STP | PD-304B | OPEN | CLOSED | WATER | 6" | 3489.0 | 11114.0 | NO DATA | NO DATA
UNIT 2 | NO |  | 02-YV-SVA-803 | PLANT AIR LINE BLOCK VALVE | NO DATA | NO DATA | NO DATA | PLANT AIR LINE BLOCK VALVE | BALL-PAV | SCR | D0010101 SH2 | NO DATA | NO DATA | AMMONIA | 1" | NO DATA | 11116.0 | NO DATA | NO DATA
UNIT 2 UPDATED | NO | OIL/WATER SEPARATOR/WW SUMP | 02-YV-WDR110 | UNIT 2 OWS AUTOMATIC ISO | WASTE WATER SUMP AREA | NO DATA | NO DATA | UNIT 2 OWS AUTOMATIC ISO | NO DATA | WDR | PD-960B | OPEN | CLOSED | WATER | 6" | 3491.0 | 11117.0 | NO DATA | NO DATA
UNIT 2 | NO |  | 02-LTG-CNT-22111 | UNIT 2 TURBINE BLDG PIT LIGHT 208VAC | 02-LVD-PPL-22111, BR36/38 NE CORNER TURNBINE BLDG | NO DATA | NO DATA | NO DATA | 208/120VAC CIRCUIT BREAKER | NO DATA | NO DATA | CLOSED | OPEN | NO DATA | NO DATA | 4537.0 | 7206.0 | ELECTR | NO DATA
UNIT 2 | NO |  | 02-LTG-CNT-22111 | UNIT 2 TURBINE BLDG PIT LIGHT 208VAC | 02-LVD-PPL-22111, BR39/41 NE CORNER TURNBINE BLDG | NO DATA | NO DATA | NO DATA | 208/120VAC CIRCUIT BREAKER | NO DATA | NO DATA | CLOSED | OPEN | NO DATA | NO DATA | 4538.0 | 7207.0 | ELECTR | NO DATA
UNIT 2 UPDATED | NO | CALCITE CONTACTOR | 02-VDWS820 | CALCITE BACKWASH MAIN INLET | TURBINE BUILDING | NO DATA | RO | NO DATA | MANUAL | DWT | 2000BD | OPEN | CLOSED | NO DATA | 3" | 6703.0 | 9829.0 | V | NO DATA
UNIT 2 | NO |  | 02-V895B | U2 LRVP "B"SEAL WATER ISO TO MAKE UP CONTROL VALVE | U2 VACUUM PUMP AREA | NO DATA | NO DATA | NO DATA | VALVE | NO DATA | NO DATA | OPEN | CLOSED | NO DATA | NO DATA | 6319.0 | 8521.0 | V | NO DATA
UNIT 2 | NO |  | 02-V903B | U2 LRVP "C" SEAL WATER ISO TO MAKE UP CONTROL VALVE | U2 VACUUM PUMP AREA | NO DATA | NO DATA | NO DATA | VALVE | NO DATA | NO DATA | OPEN | CLOSED | NO DATA | NO DATA | 6350.0 | 8528.0 | V | NO DATA
UNIT 2 | NO |  | 02-V911B | U2 LRVP "D" SEAL WATER ISO TO MAKE UP CONTROL VALVE | U2 VACUUM PUMP AREA | NO DATA | NO DATA | NO DATA | VALVE | NO DATA | NO DATA | OPEN | CLOSED | NO DATA | NO DATA | 6356.0 | 8535.0 | V | NO DATA
UNIT 2 | NO |  | 02-V888B | U2 LRVP A SEAL WATER ISO TO MAKE UP CONTROL VALVE | U2 VACUUM PUMP AREA | NO DATA | NO DATA | NO DATA | VALVE | NO DATA | NO DATA | OPEN | CLOSED | NO DATA | NO DATA | 6283.0 | 8514.0 | V | NO DATA
UNIT 2 | NO |  | 02-HVC-DOR-01 | UNIT 2 TURBINE BLDG ROLL UP DOOR 1 480 VAC | 02-LVB-PPL-22112, BR11 SE TURBINE DECK | NO DATA | NO DATA | NO DATA | 480 V CIRCUIT BREACKER | NO DATA | NO DATA | CLOSED | OPEN | NO DATA | NO DATA | 4549.0 | 7040.0 | ELECTR | NO DATA
UNIT 2 UPDATED | NO | ST DRAINS | 02-YV-STP132 | HP ST DRAINS TANK DRAIN ON/OFF | STEAM DRAINS PIT | NO DATA | NO DATA | HP ST DRAINS TANK DRAIN ON/OFF | NO DATA | STP | PD-304B | OPEN | CLOSED | WATER | 6" | 3490.0 | 11115.0 | NO DATA | NO DATA
UNIT 2 | NO |  | 02-HVC-DOR-02 | UNIT 2 TURBINE BLDG ROLL UP DOOR 2 480 VAC | 02-LVB-PPL-2215, BR11 NE CORNER TURBINE BLDG | NO DATA | NO DATA | NO DATA | 480 V CIRCUIT BREACKER | NO DATA | NO DATA | CLOSED | OPEN | NO DATA | NO DATA | 4494.0 | 7041.0 | ELECTR | NO DATA
UNIT 2 UPDATED | NO | FGS HEATING | 02-VFGS941 | TB1 HEAT GAS SUPPLY INTERSTAGE REGULATION VALVE VENT | TB SW (OUTSIDE) | NO DATA | FG SUPPLY TO DUCT BURNERS/BUILDING HEATERS | NO DATA | NO DATA | FGS | NO DATA | CLOSED | OPEN | NO DATA | NO DATA | NO DATA | 9872.0 | V | NO DATA
UNIT 2 | NO |  | 02-HVC-DSW-51 | UNIT 2 TURBINE BLDG ROOF EXH FAN DSW 51 480V | 02-LVB-PPL-22112, BR1 SE TURBINE DECK | NO DATA | NO DATA | NO DATA | 480 V CIRCUIT BREACKER | NO DATA | NO DATA | CLOSED | OPEN | NO DATA | NO DATA | 4539.0 | 7042.0 | ELECTR | NO DATA
UNIT 2 | NO |  | 02-HVC-DSW-52 | UNIT 2 TURBINE BLDG ROOF EXH FAN DSW 52 480V | 02-LVB-PPL-22112, BR2 SE TURBINE DECK | NO DATA | NO DATA | NO DATA | 480 V CIRCUIT BREACKER | NO DATA | NO DATA | CLOSED | OPEN | NO DATA | NO DATA | 4540.0 | 7043.0 | ELECTR | NO DATA
UNIT 2 | NO |  | 02-HVC-DSW-53 | UNIT 2 TURBINE BLDG ROOF EXH FAN DSW 53 480V | 02-LVB-PPL-22112, BR3 SE TURBINE DECK | NO DATA | NO DATA | NO DATA | 480 V CIRCUIT BREACKER | NO DATA | NO DATA | CLOSED | OPEN | NO DATA | NO DATA | 4541.0 | 7044.0 | ELECTR | NO DATA
UNIT 2 | NO |  | 02-HVC-DSW-54 | UNIT 2 TURBINE BLDG ROOF EXH FAN DSW 54 480V | 02-LVB-PPL-22112, BR4 SE TURBINE DECK | NO DATA | NO DATA | NO DATA | 480 V CIRCUIT BREACKER | NO DATA | NO DATA | CLOSED | OPEN | NO DATA | NO DATA | 4542.0 | 7045.0 | ELECTR | NO DATA
UNIT 2 | NO |  | 02-HVC-DSW-55 | UNIT 2 TURBINE BLDG ROOF EXH FAN DSW 55 480V | 02-LVB-PPL-22112, BR5 SE TURBINE DECK | NO DATA | NO DATA | NO DATA | 480 V CIRCUIT BREACKER | NO DATA | NO DATA | CLOSED | OPEN | NO DATA | NO DATA | 4543.0 | 7046.0 | ELECTR | NO DATA
UNIT 2 | NO |  | 02-HVC-DSW-56 | UNIT 2 TURBINE BLDG ROOF EXH FAN DSW 56 480V | 02-LVB-PPL-22112, BR6 SE TURBINE DECK | NO DATA | NO DATA | NO DATA | 480 V CIRCUIT BREACKER | NO DATA | NO DATA | CLOSED | OPEN | NO DATA | NO DATA | 4544.0 | 7047.0 | ELECTR | NO DATA
UNIT 2 | NO |  | 02-HVC-DSW-57 | UNIT 2 TURBINE BLDG ROOF EXH FAN DSW 57 480V | 02-LVB-PPL-22112, BR7 SE TURBINE DECK | NO DATA | NO DATA | NO DATA | 480 V CIRCUIT BREACKER | NO DATA | NO DATA | CLOSED | OPEN | NO DATA | NO DATA | 4545.0 | 7048.0 | ELECTR | NO DATA
UNIT 2 | NO |  | 02-HVC-DSW-58 | UNIT 2 TURBINE BLDG ROOF EXH FAN DSW 58 480V | 02-LVB-PPL-22112, BR8 SE TURBINE DECK | NO DATA | NO DATA | NO DATA | 480 V CIRCUIT BREACKER | NO DATA | NO DATA | CLOSED | OPEN | NO DATA | NO DATA | 4546.0 | 7049.0 | ELECTR | NO DATA
UNIT 2 | NO |  | 02-HVC-DSW-59 | UNIT 2 TURBINE BLDG ROOF EXH FAN DSW 59 480V | 02-LVB-PPL-2215, BR1/3/5NE CORNER TURBINE BLDG | NO DATA | NO DATA | NO DATA | 480 V CIRCUIT BREACKER | NO DATA | NO DATA | CLOSED | OPEN | NO DATA | NO DATA | 4484.0 | 7050.0 | ELECTR | NO DATA
UNIT 2 | NO |  | 02-HVC-DSW-60 | UNIT 2 TURBINE BLDG ROOF EXH FAN DSW 60 480V | 02-LVB-PPL-2215, BR2/4/6NE CORNER TURBINE BLDG | NO DATA | NO DATA | NO DATA | 480 V CIRCUIT BREACKER | NO DATA | NO DATA | CLOSED | OPEN | NO DATA | NO DATA | 4485.0 | 7051.0 | ELECTR | NO DATA
UNIT 2 | NO |  | 02-HVC-DSW-61 | UNIT 2 TURBINE BLDG ROOF EXH FAN DSW 61 480V | 02-LVB-PPL-2215, BR7/9/11NE CORNER TURBINE BLDG | NO DATA | NO DATA | NO DATA | 480 V CIRCUIT BREACKER | NO DATA | NO DATA | CLOSED | OPEN | NO DATA | NO DATA | 4486.0 | 7052.0 | ELECTR | NO DATA
UNIT 2 | NO |  | 02-HVC-DSW-62 | UNIT 2 TURBINE BLDG ROOF EXH FAN DSW 62 480V | 02-LVB-PPL-2215, BR8/10/12NE CORNER TURBINE BLDG | NO DATA | NO DATA | NO DATA | 480 V CIRCUIT BREACKER | NO DATA | NO DATA | CLOSED | OPEN | NO DATA | NO DATA | 4487.0 | 7053.0 | ELECTR | NO DATA
UNIT 2 | NO |  | 02-HVC-DSW-63 | UNIT 2 TURBINE BLDG ROOF EXH FAN DSW 63 480V | 02-LVB-PPL-2215, BR13/15/17NE CORNER TURBINE BLDG | NO DATA | NO DATA | NO DATA | 480 V CIRCUIT BREACKER | NO DATA | NO DATA | CLOSED | OPEN | NO DATA | NO DATA | 4488.0 | 7054.0 | ELECTR | NO DATA
UNIT 2 | NO |  | 02-HVC-DSW-64 | UNIT 2 TURBINE BLDG ROOF EXH FAN DSW 64 480V | 02-LVB-PPL-2215, BR14/16/18NE CORNER TURBINE BLDG | NO DATA | NO DATA | NO DATA | 480 V CIRCUIT BREACKER | NO DATA | NO DATA | CLOSED | OPEN | NO DATA | NO DATA | 4489.0 | 7055.0 | ELECTR | NO DATA
UNIT 2 | NO |  | 02-HVC-DSW-65 | UNIT 2 TURBINE BLDG ROOF EXH FAN DSW 65 480V | 02-LVB-PPL-2215, BR19/21/23NE CORNER TURBINE BLDG | NO DATA | NO DATA | NO DATA | 480 V CIRCUIT BREACKER | NO DATA | NO DATA | CLOSED | OPEN | NO DATA | NO DATA | 4490.0 | 7056.0 | ELECTR | NO DATA
UNIT 2 | NO |  | 02-HVC-DSW-66 | UNIT 2 TURBINE BLDG ROOF EXH FAN DSW 66 480V | 02-LVB-PPL-2215, BR20/22/24NE CORNER TURBINE BLDG | NO DATA | NO DATA | NO DATA | 480 V CIRCUIT BREACKER | NO DATA | NO DATA | CLOSED | OPEN | NO DATA | NO DATA | 4491.0 | 7057.0 | ELECTR | NO DATA
UNIT 2 | NO |  | 02-LVB-RCP-01 | UNIT 2 TURBINE BLDG WELDING RECEPT | MVB, 02-LVB-SWB-271, BR 45 | NO DATA | NO DATA | NO DATA | 480 V CIRCUIT BREACKER | NO DATA | NO DATA | CLOSED | OPEN | NO DATA | NO DATA | 5266.0 | 7241.0 | ELECTR | NO DATA
UNIT 2 | NO |  | 02-HVC-LVR-74 | UNIT 2 TURBINE BLDG WEST WALL INTAKE LOUVER 74 | 02-LVD-PPL-22113, BR24 SW TURBINE DECK | NO DATA | NO DATA | NO DATA | 480 V CIRCUIT BREACKER | NO DATA | NO DATA | CLOSED | OPEN | NO DATA | NO DATA | 4562.0 | 7077.0 | ELECTR | NO DATA
UNIT 2 | NO |  | 02-HVC-LVR-77 | UNIT 2 TURBINE BLDG WEST WALL INTAKE LOUVER 77 | 02-LVD-PPL-22113, BR23 SW TURBINE DECK | NO DATA | NO DATA | NO DATA | 480 V CIRCUIT BREACKER | NO DATA | NO DATA | CLOSED | OPEN | NO DATA | NO DATA | 4561.0 | 7078.0 | ELECTR | NO DATA
UNIT 2 | NO |  | 02-LVB-PPL-22112 | UNIT 2 TURBINE BUILDING 480V PANELBOARD SE | 02-LVB-PPL-2211, BR 5 MAINTENANCE SHOP NW | NO DATA | NO DATA | NO DATA | 480 V CIRCUIT BREACKER | NO DATA | NO DATA | CLOSED | OPEN | NO DATA | NO DATA | 4447.0 | 7232.0 | ELECTR | NO DATA
UNIT 2 | NO |  | 02-LVB-PPL-22113 | UNIT 2 TURBINE BUILDING 480V PANELBOARD SW | 02-LVB-PPL-2211, BR 6 MAINTENANCE SHOP NW | NO DATA | NO DATA | NO DATA | 480 V CIRCUIT BREACKER | NO DATA | NO DATA | CLOSED | OPEN | NO DATA | NO DATA | 4448.0 | 7233.0 | ELECTR | NO DATA
UNIT 2 | NO |  | 02-VCND876 | SEAL WATER PRESSURE GAUGE | CRT AREA | NO DATA | CND PUMP C | UNIT 2 CONDENSATE PUMP C SEALING WATER PRESS. GAUGE ISOLATION VAL | NO DATA | CND | NO DATA | OPEN | CLOSED | NO DATA | NO DATA | 3873.0 | 9646.0 | V | NO DATA
UNIT 2 | NO |  | 02-VCND877 | UNIT 2 CONDENSATE PUMP C SEALING WATER PRESS. GAUGE VALVE | CONDESATE RECIEVER TANK | NO DATA | NO DATA | NO DATA | NO DATA | NO DATA | NO DATA | OPEN | CLOSED | NO DATA | NO DATA | 3874.0 | 9647.0 | V | NO DATA
UNIT 2 UPDATED | NO | CND C | 02-VCND878 | CND C SEAL SUPPLY VALVE | CRT AREA | NO DATA | CND PUMP C | UNIT 2 CONDENSATE PUMP C SEALING WATER VALVE | NO DATA | CND | NO DATA | OPEN | CLOSED | NO DATA | NO DATA | 3875.0 | 9648.0 | V | NO DATA
UNIT 2 UPDATED | NO | CND C | 02-VCND880 | CND C EQUALIZING VALVE | CRT AREA | NO DATA | CND PUMP C | UNIT 2 CONDENSATE PUMP C EQUALIZING VALVE | NO DATA | CND | NO DATA | OPEN | CLOSED | NO DATA | NO DATA | 3876.0 | 9649.0 | V | NO DATA
UNIT 2 | NO |  | 02-V-CND-981B | SYSTEM DRAIN VALVE | NO DATA | NO DATA | NO DATA | SYSTEM DRAIN VALVE | LEVER | HLTCACC | 11737.0 | NO DATA | NO DATA | STEAM | 1" | NO DATA | 9650.0 | V | NO DATA
UNIT 2 | NO |  | 02-LVB-PPL-2215 | UNIT 2 TURBINE BUILDING NE PANELBOARD 480VAC | HRSG-2 ENCLSURE 480V MCC 221, CUBICLE 12FE | NO DATA | NO DATA | NO DATA | 480 V MOLDED CASE BREAKER | NO DATA | NO DATA | CLOSED | OPEN | NO DATA | NO DATA | 4309.0 | 7239.0 | ELECTR | NO DATA
UNIT 2 UPDATED | NO | FGS/GT1 | 02MBP01AA907 | GT FUEL GAS FILTER NITROGEN BLOWDOWN ROOT | DUCT BURNER SKID | NO DATA | UNIT 2 GT HEADER | NO DATA | GATE VALVE | FGS | LP-01202 | CLOSED | OPEN | GF | 1" | NO DATA | 7630.0 | MITSU | NO DATA
UNIT 2 UPDATED | NO | FGS/GT1 | 02MBP01AA908 | GT FUEL GAS FILTER NITROGEN BLOWDOWN BLOCK | DUCT BURNER SKID | NO DATA | UNIT 2 GT HEADER | NO DATA | GATE VALVE | FGS | LP-01202 | CLOSED | OPEN | GF | 1" | NO DATA | 7631.0 | MITSU | NO DATA
UNIT 2 UPDATED | NO | FGS/GT1 | 02MBP01AA909 | GT FUEL GAS FILTER NITROGEN VENT ROOT | DUCT BURNER SKID | NO DATA | UNIT 2 GT HEADER | NO DATA | GATE VALVE | FGS | LP-01202 | CLOSED | OPEN | GF | 1" | NO DATA | 7632.0 | MITSU | NO DATA
UNIT 2 UPDATED | NO | FGS/GT1 | 02MBP01AA910 | GT FUEL GAS FILTER NITROGEN VENT BLOCK | DUCT BURNER SKID | NO DATA | UNIT 2 GT HEADER | NO DATA | GATE VALVE | FGS | LP-01202 | CLOSED | OPEN | GF | 1" | NO DATA | 7633.0 | MITSU | NO DATA
UNIT 2 UPDATED | NO | FGS/GT1 | 02MBP01AA911 | GT FUEL GAS FILTER NITROGEN BLOWDOWN | DUCT BURNER SKID | NO DATA | UNIT 2 GT HEADER | NO DATA | GATE VALVE | FGS | LP-01202 | CLOSED | OPEN | GF | 1" | NO DATA | 7634.0 | MITSU | NO DATA
UNIT 2 UPDATED | NO | FGS/GT1 | 02MBP01AA912 | GT FUEL GAS FILTER NITROGEN VENT | DUCT BURNER SKID | NO DATA | UNIT 2 GT HEADER | NO DATA | GATE VALVE | FGS | LP-01202 | CLOSED | OPEN | GF | 1" | NO DATA | 7635.0 | MITSU | NO DATA
UNIT 2 | NO |  | 02-GSU-CPL-01 | UNIT 2 GSU CONTROL PANEL 125 VDC PWR MAIN | MVB, DC DISTRIBUTION PANEL 02-LVE-PPL-01, F10.9 | NO DATA | NO DATA | NO DATA | NO DATA | NO DATA | NO DATA | CLOSED | OPEN | NO DATA | NO DATA | 5318.0 | 7020.0 | NO DATA | NO DATA
UNIT 2 | NO |  | 02-LVB-RCP-03 | UNIT 2 UAT AREA WELDING RECEPT | MVB, 02-LVB-SWB-271, BR 43 | NO DATA | NO DATA | NO DATA | 480 V CIRCUIT BREACKER | NO DATA | NO DATA | CLOSED | OPEN | NO DATA | NO DATA | 5265.0 | 7243.0 | ELECTR | NO DATA
UNIT 2 UPDATED | NO | CALCITE CONTACTOR | 02-DWS-CPL-06 | CALCITE FILTER UPS FEED 2 | HRSG 2 U2 UPS PANEL, BR13 | NO DATA | NO DATA | NO DATA | 480 V CIRCUIT BREACKER | NO DATA | NO DATA | CLOSED | OPEN | NO DATA | NO DATA | 4551.0 | 6985.0 | ELECTR | NO DATA
UNIT 2 | NO |  | 02-DWS-CPL-06 | UNIT 2 WTT CALCITE FILTER UPS FEED 1 | HRSG 2 U1 UPS PANEL, BR12 | NO DATA | NO DATA | NO DATA | NO DATA | NO DATA | NO DATA | CLOSED | OPEN | NO DATA | NO DATA | 5391.0 | 6983.0 | ELECTR | NO DATA
UNIT 2 | NO |  | 02-DWS-CPL-06 | UNIT 2 WTT CALCITE FILTER UPS FEED 2 | HRSG 2 U2 UPS PANEL, BR9 | NO DATA | NO DATA | NO DATA | NO DATA | NO DATA | NO DATA | CLOSED | OPEN | NO DATA | NO DATA | 5397.0 | 6984.0 | ELECTR | NO DATA
UNIT 2 | NO |  | 02-LVF-UPS-01 | UPS SYSTEM UNIT 02 | MVB, 02-LVB-SWB-271, BR 4 | NO DATA | NO DATA | NO DATA | 480 V CIRCUIT BREACKER | NO DATA | NO DATA | CLOSED | OPEN | NO DATA | NO DATA | 5247.0 | 7303.0 | ELECTR | NO DATA
UNIT 2 | NO |  | 02-LVB-DSW-2713 | WAREHOUSE BUILDING LOAD BKR | MVB, 02-LVB-SWB-271, BR 26 | NO DATA | NO DATA | NO DATA | 480 V CIRCUIT BREACKER | NO DATA | NO DATA | CLOSED | OPEN | NO DATA | NO DATA | 5273.0 | 7217.0 | ELECTR | NO DATA
UNIT 2 | NO |  | 02-LVB-PPL-1217 | WAREHOUSE BUILDING LOAD PANELBOARD 480VAC | HRSG-2 ENCLSURE 480V MCC 121, CUBICLE 06FM | NO DATA | NO DATA | NO DATA | 480 V MOLDED CASE BREAKER | NO DATA | NO DATA | CLOSED | OPEN | NO DATA | NO DATA | 4268.0 | 7227.0 | ELECTR | NO DATA
UNIT 2 | NO |  | 02-LVB-PPL-2211 | WATER TREATMENT BLDG LOAD PANELBOARD 480VAC | HRSG-2 ENCLSURE 480V MCC 221, CUBICLE 11FH | NO DATA | NO DATA | NO DATA | 480 V MOLDED CASE BREAKER | NO DATA | NO DATA | CLOSED | OPEN | NO DATA | NO DATA | 4307.0 | 7231.0 | ELECTR | NO DATA
UNIT 2 | NO |  | 02-HTT-XFR-1213 | WATER TREATMENT HEAT TRACE XFMR | HRSG-2 ENCLSURE 480V MCC 121, CUBICLE 14FM(R) | NO DATA | NO DATA | NO DATA | 480 V MOLDED CASE BREAKER | NO DATA | NO DATA | CLOSED | OPEN | NO DATA | NO DATA | 4289.0 | 7035.0 | ELECTR | NO DATA
UNIT 2 | NO |  | 02-LVB-PPL-1218 | WATER TREATMENT PANELBOARD 480VAC | HRSG-2 ENCLSURE 480V MCC 121, CUBICLE 07FM | NO DATA | NO DATA | NO DATA | 480 V MOLDED CASE BREAKER | NO DATA | NO DATA | CLOSED | OPEN | NO DATA | NO DATA | 4272.0 | 7228.0 | ELECTR | NO DATA
UNIT 2 | NO |  | 02-LVB-PPL-2214 | WATER TREATMENT PANELBOARD 480VAC | HRSG-2 ENCLSURE 480V MCC 221, CUBICLE 16FM | NO DATA | NO DATA | NO DATA | 480 V MOLDED CASE BREAKER | NO DATA | NO DATA | CLOSED | OPEN | NO DATA | NO DATA | 4319.0 | 7237.0 | ELECTR | NO DATA
UNIT 2 | NO |  | 02-LVB-XFR-12181 | WTT BLDG 480-208/120VAC XFR 12181 FEED | 02-LVB-PPL-1218, BR 14 NE CORNER OF RO BLDG | NO DATA | NO DATA | NO DATA | 480 V CIRCUIT BREACKER | NO DATA | NO DATA | CLOSED | OPEN | NO DATA | NO DATA | 4375.0 | 7262.0 | ELECTR | NO DATA
UNIT 2 | NO |  | 02-V-CND-983A | BRANCH VALVE | NO DATA | NO DATA | NO DATA | BRANCH VALVE | LEVER | HLTCACC | 11737.0 | NO DATA | NO DATA | STEAM | 1" | NO DATA | 9651.0 | V | NO DATA
UNIT 2 | NO |  | 02-V-CND-983B | BRANCH VALVE | NO DATA | NO DATA | NO DATA | BRANCH VALVE | LEVER | HLTCACC | 11737.0 | NO DATA | NO DATA | STEAM | 1" | NO DATA | 9652.0 | V | NO DATA
UNIT 2 | NO |  | 02-VDWS822 | UNIT 2 CALCITE CONTACTOR BACKWASH INLET ISO | UNIT 2 TURBINE BUILDING | NO DATA | RO | NO DATA | MANUAL | DWT | 2000BD | OPEN | CLOSED | NO DATA | 3" | 3587.0 | 9830.0 | V | NO DATA
UNIT 2 | NO |  | 02-V-CND-983C | BRANCH VALVE | NO DATA | NO DATA | NO DATA | BRANCH VALVE | LEVER | HLTCACC | 11737.0 | NO DATA | NO DATA | STEAM | 1" | NO DATA | 9653.0 | V | NO DATA
UNIT 2 | NO |  | 02-V-CND-983D | BRANCH VALVE | NO DATA | NO DATA | NO DATA | BRANCH VALVE | LEVER | HLTCACC | 11737.0 | NO DATA | NO DATA | STEAM | 1" | NO DATA | 9654.0 | V | NO DATA
UNIT 2 | NO |  | 02-V-CND-983E | BRANCH VALVE | NO DATA | NO DATA | NO DATA | BRANCH VALVE | LEVER | HLTCACC | 11737.0 | NO DATA | NO DATA | STEAM | 1" | NO DATA | 9655.0 | V | NO DATA
UNIT 2 | NO |  | 02-VCNDNODATA1 | CONDENSATE RECEIVER TANK DRAIN VALVE | CRT AREA | NO DATA | CRT | NO DATA | NO DATA | CND | NO DATA | CLOSED | NO DATA | NO DATA | NO DATA | NO DATA | 9656.0 | V | NO DATA
UNIT 2 | NO |  | 02-VBDN204 | VENT ROOT VALVE | NO DATA | NO DATA | NO DATA | VENT ROOT VALVE | NO DATA | BDN | PD-090B | OPEN | CLOSED | WATER | 0.75" | 2143.0 | 8672.0 | V | NO DATA
UNIT 2 | YES |  | 02-VCNDNODATA10 | OUTLET VALVE FROM STRAINER 1 | CRT AREA | NO DATA | CND PUMP B | NO DATA | NO DATA | CND | NO DATA | OPEN | NO DATA | NO DATA | NO DATA | NO DATA | 9657.0 | V | NO DATA
UNIT 2 | NO |  | 02-VAXS198 | GS SUPPLY DRAIN VALVES | ST LOWER | NO DATA | ST SEALS | SEAL STEAM CONTROL VALVE WARMING LINE ISOLATION | NO DATA | AXS | PD-123B | OPEN | CLOSED | STEAM | 0.75" | 2131.0 | 8655.0 | V | NO DATA
UNIT 2 | NO |  | 02-VAXS199 | AUX STEAM HEADER DRIP LEG DRAIN POT | U2 NORTH OF HP SPARGER CONTROL VLV | NO DATA | NO DATA | DRIP LEG DRAIN | NO DATA | AXS | PD-122B | CLOSED | OPEN | STEAM | 2" | 2132.0 | 8656.0 | V | NO DATA
UNIT 2 | YES |  | 02-VAXS200 | STEAM TRAP DRAIN | CRT AREA | NO DATA | NO DATA | DRIP LEG DRAIN | NO DATA | AXS | PD-123B | OPEN | CLOSED | STEAM | 2" | 2133.0 | 8657.0 | V | NO DATA
UNIT 2 | NO |  | 02-VAXS201 | STEAM TRAP ISO | PIPE RACK 1ST | NO DATA | AUX STEAM HEADER | TRAP ISOLATION | NO DATA | AXS | PD-123B | OPEN | CLOSED | STEAM | 0.75" | 2134.0 | 8658.0 | V | NO DATA
UNIT 2 | NO |  | 02-VAXS202 | 02-TRP-AXS193 AUX STEAM DRIP LEG STEAM TRAP BYPASS ISO | U2 NORTH SIDE CONDENSATE RECIEVER TANK | NO DATA | NO DATA | TRAP BYPASS | NO DATA | AXS | PD-123B | CLOSED | CLOSED | STEAM | 0.75" | 2135.0 | 8659.0 | V | NO DATA
UNIT 2 | NO |  | 02-VAXS203 | 02-TRP-AXS164 AUX STEAM DRIP LEG STEAM TRAP Y-STRAINER DRAIN | U2 NORTH SIDE CONDENSATE RECIEVER TANK | NO DATA | NO DATA | DRAIN | NO DATA | AXS | PD-122B | CLOSED | OPEN | STEAM | 0.75" | 2136.0 | 8660.0 | V | NO DATA
UNIT 2 UPDATED | NO | AUX STEAM/GLAND STEAM | 02-VAXS204 | AUX TO GLAND STEAM PCV BYPASS | U2 STG BLDG UPPER | NO DATA | NO DATA | SEAL STEAM REGULATING VALVE BYPASS | NO DATA | AXS | PD-300B | CLOSED | CLOSED | STEAM | 2" | 2137.0 | 8661.0 | V | NO DATA
UNIT 2 | NO |  | 02-VAXS289 | STEAM TO HP EVAP STEAM TRAP BYPASS | NO DATA | NO DATA | SPARGING | TRAP BYPASS | NO DATA | AXS | PD-122B | CLOSED | CLOSED | STEAM | 0.75" | 2138.0 | 8662.0 | V | NO DATA
UNIT 2 | NO |  | 02-VAXS290 | STEAM TO HP EVAP STEAM TRAP ISOS | NO DATA | NO DATA | SPARGING | TRAP ISOLATION | NO DATA | AXS | PD-122B | OPEN | CLOSED | STEAM | 0.75" | 2139.0 | 8663.0 | V | NO DATA
UNIT 2 | NO |  | 02-VAXS291 | STEAM TO HP EVAP DRAIN BEFORE STEAM TRAP | NO DATA | NO DATA | SPARGING | DRIP LEG DRAIN | NO DATA | AXS | PD-122B | CLOSED | OPEN | STEAM | 2" | 2140.0 | 8664.0 | V | NO DATA
UNIT 2 | NO |  | 02-VBFWNODATA10 | FROM TCA TO COND. RECEIVER TANK BEFORE CV ISO | CRT | NO DATA | TCA | NO DATA | NO DATA | BFW HP | NO DATA | OPEN | NO DATA | NO DATA | NO DATA | NO DATA | 9138.0 | V | NO DATA
UNIT 2 | NO |  | 02-VBFWNODATA11 | TO GAS PERFORMANCE HEATER MOV BYPASS | ONE LEVEL UNDER LP DRUM | NO DATA | FGPH | NO DATA | NO DATA | BFW IP | NO DATA | CLOSED | NO DATA | NO DATA | NO DATA | NO DATA | 9139.0 | V | NO DATA
UNIT 2 | NO |  | 02-VBFWNODATA2 | BFP "B" HP FW RECIRC ISO BEFORE CV | CRT LANDING | NO DATA | CV/CRT | NO DATA | ISO VLV | BFW | NO DATA | OPEN | CLOSED | NO DATA | NO DATA | NO DATA | 9140.0 | V | NO DATA
UNIT 2 | NO |  | 02-VBFWNODATA3 | FROM TCA TO CRT BEFORE CV ISO | CRT LANDING | NO DATA | CV/CRT | NO DATA | ISO VLV | BFW | NO DATA | OPEN | CLOSED | NO DATA | NO DATA | NO DATA | 9141.0 | V | NO DATA
UNIT 2 | NO |  | 02-VBFWNODATA4 | BFP SUCTION STRAINER BLOWDOWN | PIPE RACK 1ST | NO DATA | BFP A/B SUCTION | NO DATA | NO DATA | BFW | NO DATA | CLOSED | NO DATA | NO DATA | NO DATA | NO DATA | 9142.0 | V | NO DATA
UNIT 2 | NO |  | 02-VBFWNODATA5 | BFP "B" IP FW DISCHARGE ISO BYPASS | PIPE RACK 1ST | NO DATA | BFP B | NO DATA | NO DATA | BFW IP | NO DATA | CLOSED | NO DATA | NO DATA | NO DATA | NO DATA | 9143.0 | V | NO DATA
UNIT 2 | NO |  | 02-VBFWNODATA6 | BFP "B" IP FW DISCHARGE ISO EQUALIZING VALVE | PIPE RACK 1ST | NO DATA | BFP B | NO DATA | NO DATA | BFW IP | NO DATA | OPEN | NO DATA | NO DATA | NO DATA | NO DATA | 9144.0 | V | NO DATA
UNIT 2 | NO |  | 02-VBFWNODATA7 | BFP "B" HP FW DISCHARGE ISO EQUALIZING VALVE | PIPE RACK 1ST | NO DATA | BFP B | NO DATA | NO DATA | BFW HP | NO DATA | OPEN | NO DATA | NO DATA | NO DATA | NO DATA | 9145.0 | V | NO DATA
UNIT 2 | NO |  | 02-VBFWNODATA8 | BFP "B" HP FW DISCHARGE ISO BYPASS | PIPE RACK 1ST | NO DATA | BFP B | NO DATA | NO DATA | BFW HP | NO DATA | CLOSED | NO DATA | NO DATA | NO DATA | NO DATA | 9146.0 | V | NO DATA
UNIT 2 | NO |  | 02-VBFWNODATA9 | BFP "B" HP FW DISCHARGE MOV EQUALIZING VALVE | PIPE RACK 1ST | NO DATA | BFP B | NO DATA | NO DATA | BFW HP | NO DATA | OPEN | NO DATA | NO DATA | NO DATA | NO DATA | 9147.0 | V | NO DATA
UNIT 2 | NO |  | 02-YV-BFW309 | TCA COOLER INLET EMERGENCY SHUTOFF | NO DATA | NO DATA | NO DATA | TCA COOLER INLET EMERGENCY SHUTOFF | NO DATA | BFW | PD-063B | OPEN | CLOSED | WATER | 6" | 3471.0 | 11086.0 | NO DATA | NO DATA
UNIT 2 | NO |  | 02-YV-BFW319 | CTA COOLER BFW SUPPLY STARTUP VALVE | NO DATA | NO DATA | NO DATA | CTA COOLER BFW SUPPLY STARTUP VALVE | NO DATA | BFW | PD-063B | OPEN | CLOSED | WATER | 1" | 3472.0 | 11087.0 | NO DATA | NO DATA
UNIT 2 | NO |  | 02-YV-BFW409 | FGH UPSTREAM BFW EMERGENCY SHUTOFF | NO DATA | NO DATA | NO DATA | FGH UPSTREAM BFW EMERGENCY SHUTOFF | NO DATA | BFW | PD-064B | OPEN | CLOSED | WATER | 4" | 3473.0 | 11088.0 | NO DATA | NO DATA
UNIT 2 | NO |  | 02-YV-BFW419 | FG HX BFW SUPPLY STARTUP VALVE | NO DATA | NO DATA | NO DATA | FG HX BFW SUPPLY STARTUP VALVE | NO DATA | BFW | PD-064B | OPEN | CLOSED | WATER | 1" | 3474.0 | 11089.0 | NO DATA | NO DATA
UNIT 2 | NO |  | 02-YV-BFW445 | FGH BFW OUTLET EMERGENCY SHUTOFF | NO DATA | NO DATA | NO DATA | FGH BFW OUTLET EMERGENCY SHUTOFF | NO DATA | BFW | PD-064B | OPEN | CLOSED | WATER | 4" | 3475.0 | 11090.0 | NO DATA | NO DATA
UNIT 2 | NO |  | 02-YV-BFW705 | HPS TA SPRAY SUPPLY AUTOMATIC BLOCK | NO DATA | NO DATA | NO DATA | HPS TA SPRAY SUPPLY AUTOMATIC BLOCK | NO DATA | BFW | PD-020B | OPEN | CLOSED | WATER | 3" | 3476.0 | 11091.0 | NO DATA | NO DATA
UNIT 2 UPDATED | NO | HP STEAM/HP BYPASS | 02-YV-BFW715 | HP BYPASS SPRAY BLOCK AOV | PIPE RACK 2ND | NO DATA | NO DATA | HPS BYPASS SPRAY SUPPLY AUTOMATIC BLOCK | NO DATA | BFW | PD-020B | OPEN | CLOSED | WATER | 3" | 3477.0 | 11092.0 | NO DATA | NO DATA
UNIT 2 UPDATED | NO | HRH/HRH TERMINAL | 02-YV-BFW735 | HRH FINAL ATTEMP SPRAY IP FEEDWATER BLOCK VALVE | PIPE RACK 2ND LEVEL SOUTH SIDE | NO DATA | NO DATA | HRH SPRAY SUPPLY AUTOMATIC BLOCK | NO DATA | BFW | PD-034B | OPEN | CLOSED | WATER | 3" | 3478.0 | 11093.0 | NO DATA | NO DATA
UNIT 2 | NO |  | 02-YV-BFW745 | CRH LETDOWN PCV SPRAY AUTOMATIC BLOCK | NO DATA | NO DATA | NO DATA | CRH LETDOWN PCV SPRAY AUTOMATIC BLOCK | NO DATA | BFW | PD-124B | OPEN | CLOSED | WATER | 1" | 3479.0 | 11094.0 | NO DATA | NO DATA
UNIT 2 | NO |  | 02-YV-BFW757 | CRH LETDOWN ATTEMPERATOR SPRAY AUTOMATIC BLOCK | NO DATA | NO DATA | NO DATA | CRH LETDOWN ATTEMPERATOR SPRAY AUTOMATIC BLOCK | NO DATA | BFW | PD-124B | OPEN | CLOSED | WATER | 1" | 3480.0 | 11095.0 | NO DATA | NO DATA
UNIT 2 | YES |  | 02-VCNDNODATA11 | OUTLET VALVE FROM STRAINER 2 | CRT AREA | NO DATA | CND PUMP B | NO DATA | NO DATA | CND | NO DATA | CLOSED | NO DATA | NO DATA | NO DATA | NO DATA | 9658.0 | V | NO DATA
UNIT 2 | YES |  | 02-VCNDNODATA12 | INLET VALVE TO STRAINER 1 | CRT AREA | NO DATA | CND PUMP C | NO DATA | NO DATA | CND | NO DATA | OPEN | NO DATA | NO DATA | NO DATA | NO DATA | 9659.0 | V | NO DATA
UNIT 2 | YES |  | 02-VCNDNODATA13 | INLET VALVE TO STRAINER 2 | CRT AREA | NO DATA | CND PUMP C | NO DATA | NO DATA | CND | NO DATA | CLOSED | NO DATA | NO DATA | NO DATA | NO DATA | 9660.0 | V | NO DATA
UNIT 2 | YES |  | 02-VCNDNODATA14 | OUTLET VALVE FROM STRAINER 1 | CRT AREA | NO DATA | CND PUMP C | NO DATA | NO DATA | CND | NO DATA | OPEN | NO DATA | NO DATA | NO DATA | NO DATA | 9661.0 | V | NO DATA
UNIT 2 | YES |  | 02-VCNDNODATA15 | OUTLET VALVE FROM STRAINER 2 | CRT AREA | NO DATA | CND PUMP C | NO DATA | NO DATA | CND | NO DATA | CLOSED | NO DATA | NO DATA | NO DATA | NO DATA | 9662.0 | V | NO DATA
UNIT 2 | NO |  | 02-VCNDNODATA16 | VENT BEFORE IRON FILTERS | CRT AREA | NO DATA | IRON FILTER BYPASS | NO DATA | NO DATA | CND | NO DATA | CLOSED | NO DATA | NO DATA | NO DATA | NO DATA | 9663.0 | V | NO DATA
UNIT 2 | NO |  | 02-VCNDNODATA17 | HOOD SPRAY AND GLAND STEAM ATTEMPERATOR | ST UPPER EAST | NO DATA | ATTEMPERATOR | NO DATA | NO DATA | CND | NO DATA | OPEN | NO DATA | NO DATA | NO DATA | NO DATA | 9664.0 | V | NO DATA
UNIT 2 | NO |  | 02-VCNDNODATA2 | LEVEL INDICATING INSTRUMENTS (4 LOWER VALVES) | CRT AREA | NO DATA | LIT | NO DATA | NO DATA | CND | NO DATA | OPEN | NO DATA | NO DATA | NO DATA | NO DATA | 9665.0 | V | NO DATA
UNIT 2 | NO |  | 02-VLPS161 | VENT/DRAIN/INSTRUMENTATION ROOT VALVE | NO DATA | NO DATA | NO DATA | VENT/DRAIN/INSTRUMENTATION ROOT VALVE | NO DATA | LPS | PD-041B | OPEN | CLOSED | STEAM | 0.75" | 3347.0 | 10860.0 | V | NO DATA
UNIT 2 | NO |  | 02-VCNDNODATA3 | CONDENSATE RECIRC STRAINER DP ISOLATION (2) VALVES | CRT AREA | NO DATA | CRT | NO DATA | NO DATA | CND | NO DATA | OPEN | NO DATA | NO DATA | NO DATA | NO DATA | 9666.0 | V | NO DATA
UNIT 2 | YES |  | 02-VCNDNODATA4 | INLET VALVE TO STRAINER #1 | CRT AREA | NO DATA | CND PUMP A | NO DATA | NO DATA | CND | NO DATA | OPEN | NO DATA | NO DATA | NO DATA | NO DATA | 9667.0 | V | NO DATA
UNIT 2 | YES |  | 02-VCNDNODATA5 | INLET VALVE TO STRAINER #2 | CRT AREA | NO DATA | CND PUMP A | NO DATA | NO DATA | CND | NO DATA | CLOSED | NO DATA | NO DATA | NO DATA | NO DATA | 9668.0 | V | NO DATA
UNIT 2 | YES |  | 02-VCNDNODATA6 | OUTLET VALVE FROM STRAINER 1 | CRT AREA | NO DATA | CND PUMP A | NO DATA | NO DATA | CND | NO DATA | OPEN | NO DATA | NO DATA | NO DATA | NO DATA | 9669.0 | V | NO DATA
UNIT 2 | YES |  | 02-VCNDNODATA7 | OUTLET VALVE FROM STRAINER 2 | CRT AREA | NO DATA | CND PUMP A | NO DATA | NO DATA | CND | NO DATA | CLOSED | NO DATA | NO DATA | NO DATA | NO DATA | 9670.0 | V | NO DATA
UNIT 2 | YES |  | 02-VCNDNODATA8 | INLET VALVE TO STRAINER 1 | CRT AREA | NO DATA | CND PUMP B | NO DATA | NO DATA | CND | NO DATA | OPEN | NO DATA | NO DATA | NO DATA | NO DATA | 9671.0 | V | NO DATA
UNIT 2 | YES |  | 02-VCNDNODATA9 | INLET VALVE TO STRAINER 2 | CRT AREA | NO DATA | CND PUMP B | NO DATA | NO DATA | CND | NO DATA | CLOSED | NO DATA | NO DATA | NO DATA | NO DATA | 9672.0 | V | NO DATA
UNIT 2 | NO |  | 02-YV-CND441 | CND SYSTEM EMERGENCY DUMP VALVE | NO DATA | NO DATA | NO DATA | CND SYSTEM EMERGENCY DUMP VALVE | NO DATA | CND | PD-053B | OPEN | CLOSED | WATER | 3" | 3481.0 | 11096.0 | NO DATA | NO DATA
UNIT 2 | NO |  | 02-YV-CND509 | ECA COOLER LOOP SUPPLY AUTOMATIC ISOLATION | NO DATA | NO DATA | NO DATA | ECA COOLER LOOP SUPPLY AUTOMATIC ISOLATION | NO DATA | CND | PD-054B | OPEN | CLOSED | WATER | 6" | 3482.0 | 11097.0 | NO DATA | NO DATA
UNIT 2 | NO |  | 02-YV-CND571 | ECA COOLER LOOP RETURN AUTOMATIC ISOLATION | NO DATA | NO DATA | NO DATA | ECA COOLER LOOP RETURN AUTOMATIC ISOLATION | NO DATA | CND | PD-054B | OPEN | CLOSED | WATER | 6" | 3483.0 | 11098.0 | NO DATA | NO DATA
UNIT 2 UPDATED | NO | HRH/HRH BYPASS | 02-YV-CND702 | HRH BYPASS SPRAY SUPPLY AOV BLOCK | ST UPPER EAST | NO DATA | NO DATA | HRH BYPASS SPRAY SUPPLY AUTOMATIC BLOCK | NO DATA | CND | PD-034B | OPEN | CLOSED | WATER | 4" | 3484.0 | 11099.0 | NO DATA | NO DATA
UNIT 2 | NO |  | 02-YV-CND705 | CRH VENTILATOR SPRAY AUTOMATIC BLOCK | NO DATA | NO DATA | NO DATA | CRH VENTILATOR SPRAY AUTOMATIC BLOCK | NO DATA | CND | PD-030B | OPEN | CLOSED | WATER | 3" | 3485.0 | 11100.0 | NO DATA | NO DATA
UNIT 2 | NO |  | 02-YV-CND721 | GLAND STEAM DSH SPRAY AUTOMATIC BLOCK | NO DATA | NO DATA | NO DATA | GLAND STEAM DSH SPRAY AUTOMATIC BLOCK | NO DATA | CND | PD-300B | OPEN | CLOSED | WATER | 1" | 3486.0 | 11101.0 | NO DATA | NO DATA
UNIT 2 UPDATED | NO | LP STEAM/LP BYPASS | 02-YV-CND725 | LP BYPASS VALVE SPRAY SUPPLY AUTOMATIC BLOCK | ST UPPER EAST | NO DATA | NO DATA | LP BYPASS VALVE SPRAY SUPPLY AUTOMATIC BLOCK | NO DATA | CND | PD-040B | OPEN | CLOSED | WATER | 1" | 3487.0 | 11102.0 | NO DATA | NO DATA
UNIT 2 | NO |  | 02-VDWS823 | UNIT 2 CALCITE CONTACTOR VESSEL "A" DEMIN WATER INLET | UNIT 2 TURBINE BUILDING | NO DATA | RO | NO DATA | MANUAL | DWT | 2000BD | OPEN | CLOSED | NO DATA | 3" | 3581.0 | 9831.0 | V | NO DATA
UNIT 2 | NO |  | 02-VDWS824 | UNIT 2 CALCITE CONTACTOR VESSEL "A" BACKWASH INLET | UNIT 2 TURBINE BUILDING | NO DATA | RO | NO DATA | MANUAL | DWT | 2000BD | OPEN | CLOSED | NO DATA | 3" | 3583.0 | 9832.0 | V | NO DATA
UNIT 2 | NO |  | 02-VDWS825 | NO DATA | WTB | NO DATA | RO | NO DATA | CHECK | DWT | 2000BD | NO DATA | NO DATA | NO DATA | 3" | NO DATA | 9833.0 | V | NO DATA
UNIT 2 | NO |  | 02-VDWS826 | UNIT 2 CALCITE CONTACTOR VESSEL "B" DRAIN | UNIT 2 TURBINE BUILDING | NO DATA | RO | NO DATA | MANUAL | DWT | 2000BD | CLOSED | OPEN | NO DATA | 2" | 3594.0 | 9834.0 | V | NO DATA
UNIT 2 | NO |  | 02-VDWSF530F | NORMAL MAKEUP FT | CRT LANDING | NO DATA | FIT | NO DATA | ISO VLV | DWS | NO DATA | OPEN | NO DATA | NO DATA | NO DATA | NO DATA | 9835.0 | V | NO DATA
UNIT 2 | NO |  | 02-VDWSF534F | EMERGENCY MAKEUP FT | CRT LANDING | NO DATA | FIT | NO DATA | ISO VLV | DWS | NO DATA | OPEN | NO DATA | NO DATA | NO DATA | NO DATA | 9836.0 | V | NO DATA
UNIT 2 | NO |  | 02-YV-DWS719 | CONDENSER EMERGENCY MAKEUP ON/OFF | NO DATA | NO DATA | NO DATA | CONDENSER EMERGENCY MAKEUP ON/OFF | NO DATA | DWS | PD-050B | OPEN | CLOSED | WATER | 6" | 3488.0 | 11105.0 | NO DATA | NO DATA
UNIT 2 | NO |  | 02-YV-CND-871COP | NCG VALVE, ROW 1 | NO DATA | NO DATA | NO DATA | NCG VALVE, ROW 1 | CYLINDER | HLTCACC | 11737.0 | NO DATA | NO DATA | NCG | 8" | NO DATA | 11103.0 | NO DATA | NO DATA
UNIT 2 | NO |  | 02-VAXS292 | AUX STEAM HEADER VENT | HRSG LOWER WEST | NO DATA | NO DATA | VENT | NO DATA | AXS | PD-122B | NO DATA | NO DATA | STEAM | 0.75" | NO DATA | 8665.0 | V | NO DATA
UNIT 2 | NO |  | 02-YV-CND-872COP | NCG VALVE, ROW 2 | NO DATA | NO DATA | NO DATA | NCG VALVE, ROW 2 | CYLINDER | HLTCACC | 11737.0 | NO DATA | NO DATA | NCG | 8" | NO DATA | 11104.0 | NO DATA | NO DATA
UNIT 2 | NO |  | 02-VFGS-YV-922 | DRAIN ON STOP VALVE YV-922 | NO DATA | NO DATA | UNIT 2 DUCT BURNER | NO DATA | NO DATA | FGS | NO DATA | CLOSED | NO DATA | NO DATA | NO DATA | NO DATA | 9875.0 | V | NO DATA
UNIT 2 | HUNG | NO DATA | 57TG-2/Q82 | U2 GCB GROUND (TRANSFORMER SIDE) | GCB LANDING | NO DATA | NO DATA | NO DATA | NO DATA | NO DATA | NO DATA | NO DATA | NO DATA | NO DATA | NO DATA | NO DATA | NO DATA | NO DATA | NO DATA
BOP | NO DATA |  | 00-AIC-AXS901 | AUX BOILER BLOWDOWN CONDUCTIVITY | 02-LVD-PPL-12151, BR 24 AUX BOILER WEST WALL | NO DATA | NO DATA | NO DATA | NO DATA | NO DATA | NO DATA | NO DATA | NO DATA | NO DATA | NO DATA | NO DATA | 6.0 | NO DATA | NO DATA
BOP | NO DATA |  | 00-FGS-CPL-12 | FGS CND BMS CPL SKD-7 MAIN 480VAC | 01-LVB-PPL-1115 BR 26/28/30INSIDE HRSG SWG ENCLOSURE | NO DATA | NO DATA | NO DATA | NO DATA | NO DATA | NO DATA | NO DATA | NO DATA | NO DATA | NO DATA | NO DATA | 141.0 | NO DATA | NO DATA
BOP | NO DATA |  | 00-FIT-AXS301 | AUX BOILER MAGNETIC FLOW METER | 02-LVD-PPL-12151, BR 22 AUX BOILER WEST WALL | NO DATA | NO DATA | NO DATA | NO DATA | NO DATA | NO DATA | NO DATA | NO DATA | NO DATA | NO DATA | NO DATA | 164.0 | NO DATA | NO DATA
BOP | NO DATA |  | 00-YV-INA010 | INST AIR PULS AIR RCVR 02 SOL PWR 120VAC | 02-LVD-PPL-2211, BR1OUTSIDE HRSG SWG ENCLOSURE | NO DATA | NO DATA | NO DATA | NO DATA | NO DATA | NO DATA | NO DATA | NO DATA | NO DATA | NO DATA | NO DATA | 2140.0 | NO DATA | NO DATA
UNIT 1 | NO DATA |  | 01-3901-M1 | ACC 1 DUCT PLATFORM LIGHTS | 01-LVD-PPL-21133 BR 17 TURBINE DECK SW | NO DATA | NO DATA | NO DATA | NO DATA | NO DATA | NO DATA | NO DATA | NO DATA | NO DATA | NO DATA | NO DATA | 2157.0 | NO DATA | NO DATA
UNIT 1 | NO DATA |  | 01-LTG-CNT-1111 | UNIT 1 PIPE RACK GROUND LEVEL LIGHTS 208VAC | 01-LVD-PPL-1111 BR31/33INSIDE HRSG SWG ENCLOSURE | NO DATA | NO DATA | NO DATA | NO DATA | NO DATA | NO DATA | NO DATA | NO DATA | NO DATA | NO DATA | NO DATA | 2664.0 | NO DATA | NO DATA
UNIT 1 | NO DATA |  | 01MBH01AA701 | GT LP BLEED VALVE | GT ENCLOSURE | NO DATA | NO DATA | NO DATA | NO DATA | NO DATA | NO DATA | NO DATA | NO DATA | NO DATA | NO DATA | NO DATA | NO DATA | NO DATA | NO DATA
UNIT 1 | NO DATA |  | 01MBH02AA701 | GT MP BLEED VALVE | GT ENCLOSURE | NO DATA | NO DATA | NO DATA | NO DATA | NO DATA | NO DATA | NO DATA | NO DATA | NO DATA | NO DATA | NO DATA | NO DATA | NO DATA | NO DATA
UNIT 1 | NO DATA |  | 01MBH03AA701 | GT HP BLEED VALVE | GT ENCLOSURE | NO DATA | NO DATA | NO DATA | NO DATA | NO DATA | NO DATA | NO DATA | NO DATA | NO DATA | NO DATA | NO DATA | NO DATA | NO DATA | NO DATA
UNIT 2 | NO DATA |  | 02-3901-M1 | ACC 2 DUCT PLATFORM LIGHTS | 02-LVD-PPL-22113, BR17SW TURBINE DECK | NO DATA | NO DATA | NO DATA | NO DATA | NO DATA | NO DATA | NO DATA | NO DATA | NO DATA | NO DATA | NO DATA | 6646.0 | NO DATA | NO DATA
UNIT 3 | NO DATA |  | 02MBH01AA701 | GT LP BLEED VALVE | GT ENCLOSURE | NO DATA | NO DATA | NO DATA | NO DATA | NO DATA | NO DATA | NO DATA | NO DATA | NO DATA | NO DATA | NO DATA | NO DATA | NO DATA | NO DATA
UNIT 4 | NO DATA |  | 02MBH02AA701 | GT MP BLEED VALVE | GT ENCLOSURE | NO DATA | NO DATA | NO DATA | NO DATA | NO DATA | NO DATA | NO DATA | NO DATA | NO DATA | NO DATA | NO DATA | NO DATA | NO DATA | NO DATA
UNIT 5 | NO DATA |  | 02MBH03AA701 | GT HP BLEED VALVE | GT ENCLOSURE | NO DATA | NO DATA | NO DATA | NO DATA | NO DATA | NO DATA | NO DATA | NO DATA | NO DATA | NO DATA | NO DATA | NO DATA | NO DATA | NO DATA
UNIT 2 NEW | NO | 220VDC RECTIFIER | 02BTL01, BR Q5.1 | U2 220V DC FEED TO LOAD | TCP | NO DATA | NO DATA | NO DATA | 480 V CIRCUIT BREAKER | NO DATA | NO DATA | CLOSED | OPEN | NO DATA | NO DATA | 6765.0 | 2429.0 | MITSU | NO DATA
UNIT 2 NEW | NO | 220VDC RECTIFIER | 02BTL01, BR Q5.2 | U2 220V DC FEED TO LOAD | TCP | NO DATA | NO DATA | NO DATA | DC BREAKER | NO DATA | NO DATA | CLOSED | OPEN | NO DATA | NO DATA | 6761.0 | 2430.0 | MITSU | NO DATA
UNIT 2 NEW | NO | 220VDC RECTIFIER | 02BTL01, BR Q5.3 | U2 220V DC FEED TO LOAD | TCP | NO DATA | NO DATA | NO DATA | 480 V MOLDED CASE BREAKER | NO DATA | NO DATA | CLOSED | OPEN | NO DATA | NO DATA | 6660.0 | 2434.0 | ELECTR | NO DATA
UNIT 2 NEW | NO | 220VDC RECTIFIER | 02BTL01, BR Q4 | U2 220V DC FEED TO RECTIFIER | TCP | NO DATA | NO DATA | NO DATA | 480 V MOLDED CASE BREAKER | NO DATA | NO DATA | CLOSED | OPEN | NO DATA | NO DATA | 5045.0 | 2428.0 | MITSU | NO DATA
UNIT 2 NEW | NO | 220VDC RECTIFIER | 02BTL01 220V DC RECTIFIER PANEL | U2 480V AC FEED TO RECTIFIER PANEL | TCP | NO DATA | NO DATA | NO DATA | 480 V MOLDED CASE BREAKER | NO DATA | NO DATA | CLOSED | OPEN | NO DATA | NO DATA | 6661.0 | 2435.0 | ELECTR | NO DATA
UNIT 2 NEW | NO | ACC | 02-YV-CND871 | ACC NC GAS VALVE ROW 1 | UNDER ACC WEST | NO DATA | NO DATA | NO DATA | NO DATA | ACC | NO DATA | OEPN | CLOSED | NO DATA | NO DATA | NO DATA | NO DATA | NO DATA | NO DATA
UNIT 2 NEW | NO | ACC | 02-YV-CND872 | ACC NC GAS VALVE ROW 2 | UNDER ACC EAST | NO DATA | NO DATA | NO DATA | NO DATA | ACC | NO DATA | OEPN | CLOSED | NO DATA | NO DATA | NO DATA | NO DATA | NO DATA | NO DATA
UNIT 2 NEW | NO | ACC | 02-MOV-CND-814 | ACC STM VLV ROW 1 HANDWHEEL | ACC NW | NO DATA | NO DATA | STEAM VALVE, ROW 1 | MOTOR | ACC | 11737.0 | AUTO | CLOSED | STEAM | 140" | NO DATA | 3281.0 | MOV | NO DATA
UNIT 2 NEW | NO | ACC | 02-VCND814A | ACC STM VLV ROW 1 TRAP BYP | ACC NW | NO DATA | NO DATA | NO DATA | NO DATA | ACC | NO DATA | CLOSED | CLOSED | NO DATA | NO DATA | NO DATA | NO DATA | NO DATA | NO DATA
UNIT 2 NEW | NO | ACC | 02-VCND814B | ACC STM VLV ROW 1 TRAP IN | ACC NW | NO DATA | NO DATA | NO DATA | NO DATA | ACC | NO DATA | OPEN | CLOSED | NO DATA | NO DATA | NO DATA | NO DATA | NO DATA | NO DATA
UNIT 2 NEW | NO | ACC | 02-VCND814C | ACC STM VLV ROW 1 TRAP OUT | ACC NW | NO DATA | NO DATA | NO DATA | NO DATA | ACC | NO DATA | OPEN | CLOSED | NO DATA | NO DATA | NO DATA | NO DATA | NO DATA | NO DATA
UNIT 2 NEW | NO | ACC | 02-MOV-CND-815 | ACC STM VLV ROW 2 HANDWHEEL | ACC NE | NO DATA | NO DATA | STEAM VALVE, ROW 2 | MOTOR | ACC | 11737.0 | AUTO | CLOSED | STEAM | 140" | NO DATA | 3283.0 | MOV | NO DATA
UNIT 2 NEW | NO | ACC | 02-VCND815A | ACC STM VLV ROW 2 TRAP BYP | ACC NE | NO DATA | NO DATA | NO DATA | NO DATA | ACC | NO DATA | CLOSED | CLOSED | NO DATA | NO DATA | NO DATA | NO DATA | NO DATA | NO DATA
UNIT 2 NEW | NO | ACC | 02-VCND815B | ACC STM VLV ROW 2 TRAP IN | ACC NE | NO DATA | NO DATA | NO DATA | NO DATA | ACC | NO DATA | OPEN | CLOSED | NO DATA | NO DATA | NO DATA | NO DATA | NO DATA | NO DATA
UNIT 2 NEW | NO | ACC | 02-VCND815C | ACC STM VLV ROW 2 TRAP OUT | ACC NE | NO DATA | NO DATA | NO DATA | NO DATA | ACC | NO DATA | OPEN | CLOSED | NO DATA | NO DATA | NO DATA | NO DATA | NO DATA | NO DATA
UNIT 2 NEW | PRINTING | ACC/LRVP A | 02-VCND316 | LRVP A MAKEUP DRAIN BEFORE VSWS118 | VACUUM SKID | NO DATA | NO DATA | NO DATA | NO DATA | ACC | NO DATA | CLOSED | OPEN | NO DATA | NO DATA | NO DATA | NO DATA | NO DATA | NO DATA
UNIT 2 NEW | PRINTING | ACC/LRVP B | 02-VCND391 | LRVP B MAKEUP DRAIN BEFORE VSWS115 | VACUUM SKID | NO DATA | NO DATA | NO DATA | NO DATA | ACC | NO DATA | CLOSED | OPEN | NO DATA | NO DATA | NO DATA | NO DATA | NO DATA | NO DATA
UNIT 2 NEW | PRINTING | ACC/LRVP C | 02-VCND392 | LRVP C MAKEUP DRAIN BEFORE VSWS105 | VACUUM SKID | NO DATA | NO DATA | NO DATA | NO DATA | ACC | NO DATA | CLOSED | OPEN | NO DATA | NO DATA | NO DATA | NO DATA | NO DATA | NO DATA
UNIT 2 NEW | PRINTING | ACC/LRVP C | 02-ARM-V-901A | LRVP C SEAL WATER ADJUSTING VALVE | VACUUM SKID | NO DATA | NO DATA | SEAL WATER ADJUSTING VALVE | MANUAL | HLTCACC | 11737.0 | OPEN | CLOSED | WATER | 1.5" | NO DATA | 2345.0 | V | NO DATA
UNIT 2 NEW | PRINTING | ACC/LRVP C | 02-ARM-V-901B | LRVP C SPRAY NOZZLE ADJUSTING VALVE | VACUUM SKID | NO DATA | NO DATA | SPRAY NOZZLE ADJUSTING VALVE | MANUAL | HLTCACC | 11737.0 | OPEN | CLOSED | WATER | 2" | NO DATA | 2346.0 | V | NO DATA
UNIT 2 NEW | PRINTING | ACC/LRVP D | 02-VCND393 | LRVP D MAKEUP DRAIN BEFORE VSWS104 | VACUUM SKID | NO DATA | NO DATA | NO DATA | NO DATA | ACC | NO DATA | CLOSED | OPEN | NO DATA | NO DATA | NO DATA | NO DATA | NO DATA | NO DATA
UNIT 2 NEW | PRINTING | ACC/LRVP E | 02-VCND394 | LRVP E MAKEUP DRAIN BEFORE VSWS103 | VACUUM SKID | NO DATA | NO DATA | NO DATA | NO DATA | ACC | NO DATA | CLOSED | OPEN | NO DATA | NO DATA | NO DATA | NO DATA | NO DATA | NO DATA
UNIT 2 NEW | NO DATA | AUX STEAM | 02-VAXS321B | AUX STEAM TO ST MOV EQ | PIPE RACK 2ND LEVEL | NO DATA | NO DATA | NO DATA | NO DATA | NO DATA | NO DATA | CLOSED | CLOSED | NO DATA | NO DATA | NO DATA | NO DATA | NO DATA | NO DATA
UNIT 2 NEW | NO DATA | AUX STEAM/GLAND STEAM | 02-VAXS149A | AXS GLAND STEAM CV DOWNSTREAM ISO EQ | CONDENSATE CORNER | NO DATA | NO DATA | NO DATA | NO DATA | NO DATA | NO DATA | CLOSED | CLOSED | NO DATA | NO DATA | NO DATA | NO DATA | NO DATA | NO DATA
UNIT 2 NEW | NO DATA | AUX STEAM/GLAND STEAM | 02-VAXS149B | AXS GLAND STEAM CV DOWNSTREAM ISO EQ | CONDENSATE CORNER | NO DATA | NO DATA | NO DATA | NO DATA | NO DATA | NO DATA | CLOSED | CLOSED | NO DATA | NO DATA | NO DATA | NO DATA | NO DATA | NO DATA
UNIT 2 NEW | NO DATA | AUX STEAM/GLAND STEAM | 02-VAXS148A | AXS GLAND STEAM CV UPSTREAM ISO EQ | CONDENSATE CORNER | NO DATA | NO DATA | NO DATA | NO DATA | NO DATA | NO DATA | CLOSED | CLOSED | NO DATA | NO DATA | NO DATA | NO DATA | NO DATA | NO DATA
UNIT 2 NEW | NO DATA | AUX STEAM/GLAND STEAM | 02-VAXS148B | AXS GLAND STEAM CV UPSTREAM ISO EQ | CONDENSATE CORNER | NO DATA | NO DATA | NO DATA | NO DATA | NO DATA | NO DATA | CLOSED | CLOSED | NO DATA | NO DATA | NO DATA | NO DATA | NO DATA | NO DATA
UNIT 2 NEW | NO DATA | BFP/BFP A | 02-DRN-BFW001 | BFP A CASING DRAIN | BFP ENCLOSURE | NO DATA | NO DATA | NO DATA | NO DATA | NO DATA | NO DATA | CLOSED | OPEN | NO DATA | NO DATA | NO DATA | NO DATA | NO DATA | NO DATA
UNIT 2 NEW | NO DATA | BFP/BFP B | 02-DRN-BFW002 | BFP B CASING DRAIN | BFP ENCLOSURE | NO DATA | NO DATA | NO DATA | NO DATA | NO DATA | NO DATA | CLOSED | OPEN | NO DATA | NO DATA | NO DATA | NO DATA | NO DATA | NO DATA
UNIT 2 NEW | NO DATA | BFW HP STR 01-BST-BFW100 | 02-VBFW521A | HP TERMINAL ATEMPERATOR STRAINER (BFW100) INLET BLOCK EQ | PIPE RACK 1ST LEVEL | NO DATA | NO DATA | NO DATA | NO DATA | NO DATA | NO DATA | CLOSED | CLOSED | NO DATA | NO DATA | NO DATA | NO DATA | NO DATA | NO DATA
UNIT 2 NEW | NO DATA | BFW HP STR 01-BST-BFW100 | 02-VBFW521B | HP TERMINAL ATEMPERATOR STRAINER (BFW100) INLET BLOCK EQ | PIPE RACK 1ST LEVEL | NO DATA | NO DATA | NO DATA | NO DATA | NO DATA | NO DATA | CLOSED | CLOSED | NO DATA | NO DATA | NO DATA | NO DATA | NO DATA | NO DATA
UNIT 2 NEW | NO DATA | BFW HP STR 01-BST-BFW100 | 02-VBFW375A | HP TERMINAL ATEMPERATOR STRAINER (BFW100) INLET ROOT EQ | PIPE RACK 1ST LEVEL | NO DATA | NO DATA | NO DATA | NO DATA | NO DATA | NO DATA | CLOSED | CLOSED | NO DATA | NO DATA | NO DATA | NO DATA | NO DATA | NO DATA
UNIT 2 NEW | NO DATA | BFW HP STR 01-BST-BFW100 | 02-VBFW375B | HP TERMINAL ATEMPERATOR STRAINER (BFW100) INLET ROOT EQ | PIPE RACK 1ST LEVEL | NO DATA | NO DATA | NO DATA | NO DATA | NO DATA | NO DATA | CLOSED | CLOSED | NO DATA | NO DATA | NO DATA | NO DATA | NO DATA | NO DATA
UNIT 2 NEW | NO DATA | BFW HP STR 01-BST-BFW100 | 02-VBFW555A | HP TERMINAL ATEMPERATOR STRAINER (BFW100) OUTLET BLOCK EQ | PIPE RACK 1ST LEVEL | NO DATA | NO DATA | NO DATA | NO DATA | NO DATA | NO DATA | CLOSED | CLOSED | NO DATA | NO DATA | NO DATA | NO DATA | NO DATA | NO DATA
UNIT 2 NEW | NO DATA | BFW HP STR 01-BST-BFW100 | 02-VBFW555B | HP TERMINAL ATEMPERATOR STRAINER (BFW100) OUTLET BLOCK EQ | PIPE RACK 1ST LEVEL | NO DATA | NO DATA | NO DATA | NO DATA | NO DATA | NO DATA | CLOSED | CLOSED | NO DATA | NO DATA | NO DATA | NO DATA | NO DATA | NO DATA
UNIT 2 NEW | NO DATA | BFW HP STR 01-BST-BFW100 | 02-VBFW523A | HP TERMINAL ATEMPERATOR STRAINER (BFW100) OUTLET ROOT EQ | PIPE RACK 1ST LEVEL | NO DATA | NO DATA | NO DATA | NO DATA | NO DATA | NO DATA | CLOSED | CLOSED | NO DATA | NO DATA | NO DATA | NO DATA | NO DATA | NO DATA
UNIT 2 NEW | NO DATA | BFW HP STR 01-BST-BFW100 | 02-VBFW523B | HP TERMINAL ATEMPERATOR STRAINER (BFW100) OUTLET ROOT EQ | PIPE RACK 1ST LEVEL | NO DATA | NO DATA | NO DATA | NO DATA | NO DATA | NO DATA | CLOSED | CLOSED | NO DATA | NO DATA | NO DATA | NO DATA | NO DATA | NO DATA
UNIT 2 NEW | NO DATA | BFW HP STR 01-BST-BFW101 | 02-VBFW549A | HP TERMINAL ATEMPERATOR STRAINER (BFW101) INET ROOT EQ | PIPE RACK 1ST LEVEL | NO DATA | NO DATA | NO DATA | NO DATA | NO DATA | NO DATA | CLOSED | CLOSED | NO DATA | NO DATA | NO DATA | NO DATA | NO DATA | NO DATA
UNIT 2 NEW | NO DATA | BFW HP STR 01-BST-BFW101 | 02-VBFW549B | HP TERMINAL ATEMPERATOR STRAINER (BFW101) INET ROOT EQ | PIPE RACK 1ST LEVEL | NO DATA | NO DATA | NO DATA | NO DATA | NO DATA | NO DATA | CLOSED | CLOSED | NO DATA | NO DATA | NO DATA | NO DATA | NO DATA | NO DATA
UNIT 2 NEW | NO DATA | BFW HP STR 01-BST-BFW101 | 02-VBFW505A | HP TERMINAL ATEMPERATOR STRAINER #2 DRAIN ROOT EQ | PIPE RACK 2ND LEVEL | NO DATA | NO DATA | NO DATA | NO DATA | NO DATA | NO DATA | CLOSED | CLOSED | NO DATA | NO DATA | NO DATA | NO DATA | NO DATA | NO DATA
UNIT 2 NEW | NO DATA | BFW HP STR 01-BST-BFW101 | 02-VBFW505B | HP TERMINAL ATEMPERATOR STRAINER #2 DRAIN ROOT EQ | PIPE RACK 2ND LEVEL | NO DATA | NO DATA | NO DATA | NO DATA | NO DATA | NO DATA | CLOSED | CLOSED | NO DATA | NO DATA | NO DATA | NO DATA | NO DATA | NO DATA
UNIT 2 NEW | NO DATA | BFW HP STR 01-BST-BFW101 | 02-VBFW376A | HP TERMINAL ATEMPERATOR STRAINER (BFW101) INET BLOCK EQ | PIPE RACK 1ST LEVEL | NO DATA | NO DATA | NO DATA | NO DATA | NO DATA | NO DATA | CLOSED | CLOSED | NO DATA | NO DATA | NO DATA | NO DATA | NO DATA | NO DATA
UNIT 2 NEW | NO DATA | BFW HP STR 01-BST-BFW101 | 02-VBFW376B | HP TERMINAL ATEMPERATOR STRAINER (BFW101) INET BLOCK EQ | PIPE RACK 1ST LEVEL | NO DATA | NO DATA | NO DATA | NO DATA | NO DATA | NO DATA | CLOSED | CLOSED | NO DATA | NO DATA | NO DATA | NO DATA | NO DATA | NO DATA
UNIT 2 NEW | NO DATA | BFW HP STR 01-BST-BFW101 | 02-VBFW525A | HP TERMINAL ATEMPERATOR STRAINER (BFW101) OUTLET BLOCK EQ | PIPE RACK 1ST LEVEL | NO DATA | NO DATA | NO DATA | NO DATA | NO DATA | NO DATA | CLOSED | CLOSED | NO DATA | NO DATA | NO DATA | NO DATA | NO DATA | NO DATA
UNIT 2 NEW | NO DATA | BFW HP STR 01-BST-BFW101 | 02-VBFW525B | HP TERMINAL ATEMPERATOR STRAINER (BFW101) OUTLET BLOCK EQ | PIPE RACK 1ST LEVEL | NO DATA | NO DATA | NO DATA | NO DATA | NO DATA | NO DATA | CLOSED | CLOSED | NO DATA | NO DATA | NO DATA | NO DATA | NO DATA | NO DATA
UNIT 2 NEW | NO DATA | BFW HP STR 01-BST-BFW101 | 02-VBFW383A | HP TERMINAL ATEMPERATOR STRAINER (BFW101) OUTLET ROOT EQ | PIPE RACK 1ST LEVEL | NO DATA | NO DATA | NO DATA | NO DATA | NO DATA | NO DATA | CLOSED | CLOSED | NO DATA | NO DATA | NO DATA | NO DATA | NO DATA | NO DATA
UNIT 2 NEW | NO DATA | BFW HP STR 01-BST-BFW101 | 02-VBFW383B | HP TERMINAL ATEMPERATOR STRAINER (BFW101) OUTLET ROOT EQ | PIPE RACK 1ST LEVEL | NO DATA | NO DATA | NO DATA | NO DATA | NO DATA | NO DATA | CLOSED | CLOSED | NO DATA | NO DATA | NO DATA | NO DATA | NO DATA | NO DATA
UNIT 2 NEW | NO DATA | BFW HP/TCA | 02-VBFW300A | TCA FW INLET MAN ISO EQ | PIPE RACK 1ST LEVEL | NO DATA | NO DATA | NO DATA | NO DATA | NO DATA | NO DATA | CLOSED | CLOSED | NO DATA | NO DATA | NO DATA | NO DATA | NO DATA | NO DATA
UNIT 2 NEW | NO DATA | BFW HP/TCA | 02-VBFW300B | TCA FW INLET MAN ISO EQ | PIPE RACK 1ST LEVEL | NO DATA | NO DATA | NO DATA | NO DATA | NO DATA | NO DATA | CLOSED | CLOSED | NO DATA | NO DATA | NO DATA | NO DATA | NO DATA | NO DATA
UNIT 2 NEW | NO DATA | BFW HP/TCA | 02-VBFW306A | TCA FW OUTLET MAN ISO EQ | PIPE RACK 1ST LEVEL | NO DATA | NO DATA | NO DATA | NO DATA | NO DATA | NO DATA | CLOSED | CLOSED | NO DATA | NO DATA | NO DATA | NO DATA | NO DATA | NO DATA
UNIT 2 NEW | NO DATA | BFW HP/TCA | 02-VBFW306B | TCA FW OUTLET MAN ISO EQ | PIPE RACK 1ST LEVEL | NO DATA | NO DATA | NO DATA | NO DATA | NO DATA | NO DATA | CLOSED | CLOSED | NO DATA | NO DATA | NO DATA | NO DATA | NO DATA | NO DATA
UNIT 2 NEW | NO DATA | BFW HP/TCA/01-BST-BFW105 | 02-VBFW922B | TCA FW RETURN TO CRT ISO EQ | CRT AREA | NO DATA | NO DATA | NO DATA | NO DATA | NO DATA | NO DATA | CLOSED | CLOSED | NO DATA | NO DATA | NO DATA | NO DATA | NO DATA | NO DATA
UNIT 2 NEW | HUNG | BFW HP/TCA/01-BST-BFW105 | 02-VBFW922A | TCA FW RETURN TO CRT ISO EQ | UNIT 2 NORTH OF CONDENSATE PUMPS | NO DATA | NO DATA | NO DATA | NO DATA | NO DATA | NO DATA | CLOSED | CLOSED | NO DATA | NO DATA | 5584.0 | 4553.0 | V | NO DATA
UNIT 2 NEW | YES | BFW HP/TCA/01-BST-BFW105 | 02-VBFW330A | TCA FW RETURN TO CRT STRAINER ISO ROOT EQ | CRT AREA | NO DATA | NO DATA | NO DATA | NO DATA | NO DATA | NO DATA | CLOSED | CLOSED | NO DATA | NO DATA | NO DATA | NO DATA | NO DATA | NO DATA
UNIT 2 NEW | NO DATA | BFW HP/TCA/01-BST-BFW105 | 02-VBFW330B | TCA FW RETURN TO CRT STRAINER ISO ROOT EQ | CRT AREA | NO DATA | NO DATA | NO DATA | NO DATA | NO DATA | NO DATA | CLOSED | CLOSED | NO DATA | NO DATA | NO DATA | NO DATA | NO DATA | NO DATA
UNIT 2 NEW | NO DATA | BFW IP/01-BST-BFW104 | 02-VBFW111A | IP FW STRAINER (BFW104) INLET BLOCK EQ | PIPE RACK 1ST LEVEL | NO DATA | NO DATA | NO DATA | NO DATA | NO DATA | NO DATA | CLOSED | CLOSED | NO DATA | NO DATA | NO DATA | NO DATA | NO DATA | NO DATA
UNIT 2 NEW | NO DATA | BFW IP/01-BST-BFW104 | 02-VBFW111B | IP FW STRAINER (BFW104) INLET BLOCK EQ | PIPE RACK 1ST LEVEL | NO DATA | NO DATA | NO DATA | NO DATA | NO DATA | NO DATA | CLOSED | CLOSED | NO DATA | NO DATA | NO DATA | NO DATA | NO DATA | NO DATA
UNIT 2 NEW | NO DATA | BFW IP/01-BST-BFW104 | 02-VBFW106A | IP FW STRAINER (BFW104) INLET ROOT EQ | PIPE RACK 1ST LEVEL | NO DATA | NO DATA | NO DATA | NO DATA | NO DATA | NO DATA | CLOSED | CLOSED | NO DATA | NO DATA | NO DATA | NO DATA | NO DATA | NO DATA
UNIT 2 NEW | NO DATA | BFW IP/01-BST-BFW104 | 02-VBFW106B | IP FW STRAINER (BFW104) INLET ROOT EQ | PIPE RACK 1ST LEVEL | NO DATA | NO DATA | NO DATA | NO DATA | NO DATA | NO DATA | CLOSED | CLOSED | NO DATA | NO DATA | NO DATA | NO DATA | NO DATA | NO DATA
UNIT 2 NEW | NO DATA | BFW IP/01-BST-BFW104 | 02-VBFW108A | IP FW STRAINER (BFW104) OUTLET BLOCK ISO EQ | PIPE RACK 1ST LEVEL | NO DATA | NO DATA | NO DATA | NO DATA | NO DATA | NO DATA | CLOSED | CLOSED | NO DATA | NO DATA | NO DATA | NO DATA | NO DATA | NO DATA
UNIT 2 NEW | NO DATA | BFW IP/01-BST-BFW104 | 02-VBFW108B | IP FW STRAINER (BFW104) OUTLET BLOCK ISO EQ | PIPE RACK 1ST LEVEL | NO DATA | NO DATA | NO DATA | NO DATA | NO DATA | NO DATA | CLOSED | CLOSED | NO DATA | NO DATA | NO DATA | NO DATA | NO DATA | NO DATA
UNIT 2 NEW | NO DATA | BFW IP/01-BST-BFW104 | 02-VBFW107A | IP FW STRAINER (BFW104) OUTLET ROOT EQ | PIPE RACK 1ST LEVEL | NO DATA | NO DATA | NO DATA | NO DATA | NO DATA | NO DATA | CLOSED | CLOSED | NO DATA | NO DATA | NO DATA | NO DATA | NO DATA | NO DATA
UNIT 2 NEW | NO DATA | BFW IP/01-BST-BFW104 | 02-VBFW107B | IP FW STRAINER (BFW104) OUTLET ROOT EQ | PIPE RACK 1ST LEVEL | NO DATA | NO DATA | NO DATA | NO DATA | NO DATA | NO DATA | CLOSED | CLOSED | NO DATA | NO DATA | NO DATA | NO DATA | NO DATA | NO DATA
UNIT 2 NEW | NO DATA | BFW IP/01-BST-BFW106 | 02-VBFW105A | IP FW STRAINER (BFW106) INLET BLOCK EQ | PIPE RACK 1ST LEVEL | NO DATA | NO DATA | NO DATA | NO DATA | NO DATA | NO DATA | CLOSED | CLOSED | NO DATA | NO DATA | NO DATA | NO DATA | NO DATA | NO DATA
UNIT 2 NEW | NO DATA | BFW IP/01-BST-BFW106 | 02-VBFW105B | IP FW STRAINER (BFW106) INLET BLOCK EQ | PIPE RACK 1ST LEVEL | NO DATA | NO DATA | NO DATA | NO DATA | NO DATA | NO DATA | CLOSED | CLOSED | NO DATA | NO DATA | NO DATA | NO DATA | NO DATA | NO DATA
UNIT 2 NEW | NO DATA | BFW IP/01-BST-BFW106 | 02-VBFW388A | IP FW STRAINER (BFW106) INLET ISO ROOT EQ | PIPE RACK 1ST LEVEL | NO DATA | NO DATA | NO DATA | NO DATA | NO DATA | NO DATA | CLOSED | CLOSED | NO DATA | NO DATA | NO DATA | NO DATA | NO DATA | NO DATA
UNIT 2 NEW | NO DATA | BFW IP/01-BST-BFW106 | 02-VBFW388B | IP FW STRAINER (BFW106) INLET ISO ROOT EQ | PIPE RACK 1ST LEVEL | NO DATA | NO DATA | NO DATA | NO DATA | NO DATA | NO DATA | CLOSED | CLOSED | NO DATA | NO DATA | NO DATA | NO DATA | NO DATA | NO DATA
UNIT 2 NEW | NO DATA | BFW IP/01-BST-BFW106 | 02-VBFW109A | IP FW STRAINER (BFW106) OUTLET BLOCK ISO EQ | PIPE RACK 1ST LEVEL | NO DATA | NO DATA | NO DATA | NO DATA | NO DATA | NO DATA | CLOSED | CLOSED | NO DATA | NO DATA | NO DATA | NO DATA | NO DATA | NO DATA
UNIT 2 NEW | NO DATA | BFW IP/01-BST-BFW106 | 02-VBFW109B | IP FW STRAINER (BFW106) OUTLET BLOCK ISO EQ | PIPE RACK 1ST LEVEL | NO DATA | NO DATA | NO DATA | NO DATA | NO DATA | NO DATA | CLOSED | CLOSED | NO DATA | NO DATA | NO DATA | NO DATA | NO DATA | NO DATA
UNIT 2 NEW | NO DATA | BFW IP/01-BST-BFW106 | 02-VBFW391A | IP FW STRAINER (BFW106) OUTLET ISO ROOT EQ | PIPE RACK 1ST LEVEL | NO DATA | NO DATA | NO DATA | NO DATA | NO DATA | NO DATA | CLOSED | CLOSED | NO DATA | NO DATA | NO DATA | NO DATA | NO DATA | NO DATA
UNIT 2 NEW | NO DATA | BFW IP/01-BST-BFW106 | 02-VBFW391B | IP FW STRAINER (BFW106) OUTLET ISO ROOT EQ | PIPE RACK 1ST LEVEL | NO DATA | NO DATA | NO DATA | NO DATA | NO DATA | NO DATA | CLOSED | CLOSED | NO DATA | NO DATA | NO DATA | NO DATA | NO DATA | NO DATA
UNIT 2 NEW | NO DATA | BFW IP/FGPH | 02-VBFW345A | FGPH FW HI FLOW CV ISO (DOWNSTREAM)EQ | FGPH AREA | NO DATA | NO DATA | NO DATA | NO DATA | NO DATA | NO DATA | CLOSED | CLOSED | NO DATA | NO DATA | NO DATA | NO DATA | NO DATA | NO DATA
UNIT 2 NEW | NO DATA | BFW IP/FGPH | 02-VBFW345B | FGPH FW HI FLOW CV ISO (DOWNSTREAM)EQ | FGPH AREA | NO DATA | NO DATA | NO DATA | NO DATA | NO DATA | NO DATA | CLOSED | CLOSED | NO DATA | NO DATA | NO DATA | NO DATA | NO DATA | NO DATA
UNIT 2 NEW | NO DATA | BFW IP/FGPH | 02-VBFW344A | FGPH FW HI FLOW CV ISO (UPSTREAM) EQ | FGPH AREA | NO DATA | NO DATA | NO DATA | NO DATA | NO DATA | NO DATA | CLOSED | CLOSED | NO DATA | NO DATA | NO DATA | NO DATA | NO DATA | NO DATA
UNIT 2 NEW | NO DATA | BFW IP/FGPH | 02-VBFW344B | FGPH FW HI FLOW CV ISO (UPSTREAM) EQ | FGPH AREA | NO DATA | NO DATA | NO DATA | NO DATA | NO DATA | NO DATA | CLOSED | CLOSED | NO DATA | NO DATA | NO DATA | NO DATA | NO DATA | NO DATA
UNIT 2 NEW | NO DATA | BFW IP/FGPH | 02-VBFW352A | FGPH FW INLET ISO BLOCK EQ | FGPH AREA | NO DATA | NO DATA | NO DATA | NO DATA | NO DATA | NO DATA | CLOSED | CLOSED | NO DATA | NO DATA | NO DATA | NO DATA | NO DATA | NO DATA
UNIT 2 NEW | NO DATA | BFW IP/FGPH | 02-VBFW352B | FGPH FW INLET ISO BLOCK EQ | FGPH AREA | NO DATA | NO DATA | NO DATA | NO DATA | NO DATA | NO DATA | CLOSED | CLOSED | NO DATA | NO DATA | NO DATA | NO DATA | NO DATA | NO DATA
UNIT 2 NEW | NO DATA | BFW IP/FGPH | 02-VBFW350A | FGPH FW INLET ISO ROOT EQ | FGPH AREA | NO DATA | NO DATA | NO DATA | NO DATA | NO DATA | NO DATA | CLOSED | CLOSED | NO DATA | NO DATA | NO DATA | NO DATA | NO DATA | NO DATA
UNIT 2 NEW | NO DATA | BFW IP/FGPH | 02-VBFW350B | FGPH FW INLET ISO ROOT EQ | FGPH AREA | NO DATA | NO DATA | NO DATA | NO DATA | NO DATA | NO DATA | CLOSED | CLOSED | NO DATA | NO DATA | NO DATA | NO DATA | NO DATA | NO DATA
UNIT 2 NEW | YES | BFW IP/FGPH | 02-VBFW290A | FGPH FW RETURN TO CRT ISO BLOCK EQ | CRT AREA | NO DATA | NO DATA | NO DATA | NO DATA | NO DATA | NO DATA | CLOSED | CLOSED | NO DATA | NO DATA | NO DATA | NO DATA | NO DATA | NO DATA
UNIT 2 NEW | NO DATA | BFW IP/FGPH | 02-VBFW290B | FGPH FW RETURN TO CRT ISO BLOCK EQ | CRT AREA | NO DATA | NO DATA | NO DATA | NO DATA | NO DATA | NO DATA | CLOSED | CLOSED | NO DATA | NO DATA | NO DATA | NO DATA | NO DATA | NO DATA
UNIT 2 NEW | NO DATA | BFW IP/FGPH | 02-VBFW361B | FGPH FW RETURN TO CRT ROOT ISO EQ | CRT AREA | NO DATA | NO DATA | NO DATA | NO DATA | NO DATA | NO DATA | CLOSED | CLOSED | NO DATA | NO DATA | NO DATA | NO DATA | NO DATA | NO DATA
UNIT 2 NEW | NO | BFW IP/FGPH | 02-VBFW361A | FGPH FW RETURN TO CRT ROOT ISO EQ | UNIT 2 NORTH OF CONDENSATE PUMPS | NO DATA | NO DATA | NO DATA | NO DATA | NO DATA | NO DATA | CLOSED | CLOSED | NO DATA | NO DATA | 5587.0 | 4389.0 | V | NO DATA
UNIT 2 NEW | NO DATA | BFW/BFP A | 02-VBFW271A | BFP A HP DISCHARGE MAN ISO EQ | PIPE RACK 1ST LEVEL | NO DATA | NO DATA | NO DATA | NO DATA | NO DATA | NO DATA | CLOSED | CLOSED | NO DATA | NO DATA | NO DATA | NO DATA | NO DATA | NO DATA
UNIT 2 NEW | NO DATA | BFW/BFP A | 02-VBFW271B | BFP A HP DISCHARGE MAN ISO EQ | PIPE RACK 1ST LEVEL | NO DATA | NO DATA | NO DATA | NO DATA | NO DATA | NO DATA | CLOSED | CLOSED | NO DATA | NO DATA | NO DATA | NO DATA | NO DATA | NO DATA
UNIT 2 NEW | NO DATA | BFW/BFP A/01-BST-BFW102 | 02-VBFW215A | BFP A RECIRC STRAINER INLET ISO EQ | CRT AREA | NO DATA | NO DATA | NO DATA | NO DATA | NO DATA | NO DATA | CLOSED | CLOSED | NO DATA | NO DATA | NO DATA | NO DATA | NO DATA | NO DATA
UNIT 2 NEW | NO DATA | BFW/BFP A/01-BST-BFW102 | 02-VBFW215B | BFP A RECIRC STRAINER INLET ISO EQ | CRT AREA | NO DATA | NO DATA | NO DATA | NO DATA | NO DATA | NO DATA | CLOSED | CLOSED | NO DATA | NO DATA | NO DATA | NO DATA | NO DATA | NO DATA
UNIT 2 NEW | PRINTING | BFW/BFP B | 02-VBFW272A | BFP B HP DISCHARGE MAN ISO EQ | PIPE RACK 1ST LEVEL | NO DATA | NO DATA | NO DATA | NO DATA | NO DATA | NO DATA | CLOSED | CLOSED | NO DATA | NO DATA | NO DATA | NO DATA | NO DATA | NO DATA
UNIT 2 NEW | NO DATA | BFW/BFP B | 02-VBFW272B | BFP B HP DISCHARGE MAN ISO EQ | PIPE RACK 1ST LEVEL | NO DATA | NO DATA | NO DATA | NO DATA | NO DATA | NO DATA | CLOSED | CLOSED | NO DATA | NO DATA | NO DATA | NO DATA | NO DATA | NO DATA
UNIT 2 NEW | NO DATA | BFW/BFP B/01-BST-BFW103 | 02-VBFW232A | BFP B RECIRC STRAINER INLET ISO EQ | CRT AREA | NO DATA | NO DATA | NO DATA | NO DATA | NO DATA | NO DATA | CLOSED | CLOSED | NO DATA | NO DATA | NO DATA | NO DATA | NO DATA | NO DATA
UNIT 2 NEW | NO DATA | BFW/BFP B/01-BST-BFW103 | 02-VBFW232B | BFP B RECIRC STRAINER INLET ISO EQ | CRT AREA | NO DATA | NO DATA | NO DATA | NO DATA | NO DATA | NO DATA | CLOSED | CLOSED | NO DATA | NO DATA | NO DATA | NO DATA | NO DATA | NO DATA
UNIT 2 NEW | NO DATA | BFW/BFP/BFP A | 02-MOV-BFW145A | BFP A HP DISCHARGE MOV EQ | PIPE RACK 1ST LEVEL | NO DATA | NO DATA | NO DATA | NO DATA | NO DATA | NO DATA | CLOSED | CLOSED | NO DATA | NO DATA | NO DATA | NO DATA | NO DATA | NO DATA
UNIT 2 NEW | NO DATA | BFW/BFP/BFP A | 02-MOV-BFW145B | BFP A HP DISCHARGE MOV EQ | PIPE RACK 1ST LEVEL | NO DATA | NO DATA | NO DATA | NO DATA | NO DATA | NO DATA | CLOSED | CLOSED | NO DATA | NO DATA | NO DATA | NO DATA | NO DATA | NO DATA
UNIT 2 NEW | PRINTING | BFW/BFP/BFP A | 02-VBFW269A | BFP A IP OUTLET ISO EQ | PIPE RACK 1ST LEVEL | NO DATA | NO DATA | NO DATA | NO DATA | NO DATA | NO DATA | CLOSED | CLOSED | NO DATA | NO DATA | NO DATA | NO DATA | NO DATA | NO DATA
UNIT 2 NEW | NO DATA | BFW/BFP/BFP A | 02-VBFW269B | BFP A IP OUTLET ISO EQ | PIPE RACK 1ST LEVEL | NO DATA | NO DATA | NO DATA | NO DATA | NO DATA | NO DATA | CLOSED | CLOSED | NO DATA | NO DATA | NO DATA | NO DATA | NO DATA | NO DATA
UNIT 2 NEW | PRINTING | BFW/BFP/BFP B | 02-MPV-BFW186 | BFP B HP DISCHARGE BYPASS MOV HANDWHEEL | PIPE RACK 1ST | NO DATA | NO DATA | NO DATA | VALVE | NO DATA | NO DATA | CLOSED | CLOSED | NO DATA | NO DATA | 5498.0 | 3480.0 | NO DATA | NO DATA
UNIT 2 NEW | NO DATA | BFW/BFP/BFP B | 02-MOV-BFW185A | BFP B HP DISCHARGE MOV EQ | PIPE RACK 1ST LEVEL | NO DATA | NO DATA | NO DATA | NO DATA | NO DATA | NO DATA | CLOSED | CLOSED | NO DATA | NO DATA | NO DATA | NO DATA | NO DATA | NO DATA
UNIT 2 NEW | NO DATA | BFW/BFP/BFP B | 02-MOV-BFW185B | BFP B HP DISCHARGE MOV EQ | PIPE RACK 1ST LEVEL | NO DATA | NO DATA | NO DATA | NO DATA | NO DATA | NO DATA | CLOSED | CLOSED | NO DATA | NO DATA | NO DATA | NO DATA | NO DATA | NO DATA
UNIT 2 NEW | PRINTING | BFW/BFP/BFP B | 02-VBFW270A | BFP B IP FW DISCHARGE EQ | PIPE RACK 1ST LEVEL | NO DATA | NO DATA | NO DATA | NO DATA | NO DATA | NO DATA | CLOSED | CLOSED | NO DATA | NO DATA | NO DATA | NO DATA | NO DATA | NO DATA
UNIT 2 NEW | NO DATA | BFW/BFP/BFP B | 02-VBFW270B | BFP B IP FW DISCHARGE EQ | PIPE RACK 1ST LEVEL | NO DATA | NO DATA | NO DATA | NO DATA | NO DATA | NO DATA | CLOSED | CLOSED | NO DATA | NO DATA | NO DATA | NO DATA | NO DATA | NO DATA
UNIT 2 NEW | NO DATA | BFW/BFP/HELLEN STRNR | 02-VBFW264B | BFP SUCTION FROM CND EQ | PIPE RACK 1ST LEVEL | NO DATA | NO DATA | NO DATA | NO DATA | NO DATA | NO DATA | CLOSED | CLOSED | NO DATA | NO DATA | NO DATA | NO DATA | NO DATA | NO DATA
UNIT 2 NEW | NO DATA | BFW/BFP/HELLEN STRNR | 02-VBFW152B | BFP SUCTION FROM LP DRUM EQ | PIPE RACK 1ST LEVEL | NO DATA | NO DATA | NO DATA | NO DATA | NO DATA | NO DATA | CLOSED | CLOSED | NO DATA | NO DATA | NO DATA | NO DATA | NO DATA | NO DATA
UNIT 2 NEW | PRINTING | BFW/BFP/HELLEN STRNR/BFP A | 02-VBFW265B | BFP A SUCTION ISO EQ | PIPE RACK 1ST LEVEL | NO DATA | NO DATA | NO DATA | NO DATA | NO DATA | NO DATA | CLOSED | CLOSED | NO DATA | NO DATA | NO DATA | NO DATA | NO DATA | NO DATA
UNIT 2 NEW | PRINTING | BFW/BFP/HELLEN STRNR/BFP B | 02-VBFW266B | BFP B SUCTION ISO EQ | PIPE RACK 1ST LEVEL | NO DATA | NO DATA | NO DATA | NO DATA | NO DATA | NO DATA | CLOSED | CLOSED | NO DATA | NO DATA | NO DATA | NO DATA | NO DATA | NO DATA
UNIT 2 NEW | NO DATA | BFW/HP STEAM/HP BYPASS | 02-VBFW129A | HP STEAM BYPASS SPRAY CV BLOCK EQ | PIPE RACK 3RD LEVEL | NO DATA | NO DATA | NO DATA | NO DATA | NO DATA | NO DATA | CLOSED | CLOSED | NO DATA | NO DATA | NO DATA | NO DATA | NO DATA | NO DATA
UNIT 2 NEW | NO DATA | BFW/HP STEAM/HP BYPASS | 02-VBFW129B | HP STEAM BYPASS SPRAY CV BLOCK EQ | PIPE RACK 3RD LEVEL | NO DATA | NO DATA | NO DATA | NO DATA | NO DATA | NO DATA | CLOSED | CLOSED | NO DATA | NO DATA | NO DATA | NO DATA | NO DATA | NO DATA
UNIT 2 NEW | NO DATA | BFW/HP STEAM/HP BYPASS | 02-VBFW128A | HP STEAM BYPASS SPRAY CV ROOT EQ | PIPE RACK 3RD LEVEL | NO DATA | NO DATA | NO DATA | NO DATA | NO DATA | NO DATA | CLOSED | CLOSED | NO DATA | NO DATA | NO DATA | NO DATA | NO DATA | NO DATA
UNIT 2 NEW | NO DATA | BFW/HP STEAM/HP BYPASS | 02-VBFW128B | HP STEAM BYPASS SPRAY CV ROOT EQ | PIPE RACK 3RD LEVEL | NO DATA | NO DATA | NO DATA | NO DATA | NO DATA | NO DATA | CLOSED | CLOSED | NO DATA | NO DATA | NO DATA | NO DATA | NO DATA | NO DATA
UNIT 2 NEW | HUNG | BFW/HP STEAM/HP TERMINAL | 02-TCV-HHS902 | HP FINAL ATTEMPERATOR CONTROL VALVE | PIPE RACK 2ND | HRSG/FW HP/STEAM HEADER HP | NO DATA | HP FINAL ATTEMPERATOR CONTROL VALVE | POVCTRL | NO DATA | 2080_00005‐3 | AUTO | CLOSED | WATER | 2" | NO DATA | 3902.0 | NO DATA | NO DATA
UNIT 2 NEW | NO DATA | BFW/HRH TERMIANL | 02-VBFW118A | HRH TERM. ATTEMP. CV DOWNSTREAM ISO EQ | PIPE RACK 2ND LEVEL | NO DATA | NO DATA | NO DATA | NO DATA | NO DATA | NO DATA | CLOSED | CLOSED | NO DATA | NO DATA | NO DATA | NO DATA | NO DATA | NO DATA
UNIT 2 NEW | NO DATA | BFW/HRH TERMIANL | 02-VBFW118B | HRH TERM. ATTEMP. CV DOWNSTREAM ISO EQ | PIPE RACK 2ND LEVEL | NO DATA | NO DATA | NO DATA | NO DATA | NO DATA | NO DATA | CLOSED | CLOSED | NO DATA | NO DATA | NO DATA | NO DATA | NO DATA | NO DATA
UNIT 2 NEW | NO DATA | BFW/HRH TERMIANL | 02-VBFW575A | HRH TERMINAL ATTEMPERATOR BEFORE CV ISO BLOCK EQ | PIPE RACK 2ND LEVEL | NO DATA | NO DATA | NO DATA | NO DATA | NO DATA | NO DATA | CLOSED | CLOSED | NO DATA | NO DATA | NO DATA | NO DATA | NO DATA | NO DATA
UNIT 2 NEW | NO DATA | BFW/HRH TERMIANL | 02-VBFW575B | HRH TERMINAL ATTEMPERATOR BEFORE CV ISO BLOCK EQ | PIPE RACK 2ND LEVEL | NO DATA | NO DATA | NO DATA | NO DATA | NO DATA | NO DATA | CLOSED | CLOSED | NO DATA | NO DATA | NO DATA | NO DATA | NO DATA | NO DATA
UNIT 2 NEW | NO DATA | BFW/HRH TERMIANL | 02-VBFW574A | HRH TERMINAL ATTEMPERATOR BEFORE CV ISO ROOT EQ | PIPE RACK 2ND LEVEL | NO DATA | NO DATA | NO DATA | NO DATA | NO DATA | NO DATA | CLOSED | CLOSED | NO DATA | NO DATA | NO DATA | NO DATA | NO DATA | NO DATA
UNIT 2 NEW | NO DATA | BFW/HRH TERMIANL | 02-VBFW574B | HRH TERMINAL ATTEMPERATOR BEFORE CV ISO ROOT EQ | PIPE RACK 2ND LEVEL | NO DATA | NO DATA | NO DATA | NO DATA | NO DATA | NO DATA | CLOSED | CLOSED | NO DATA | NO DATA | NO DATA | NO DATA | NO DATA | NO DATA
UNIT 2 NEW | NO | CALCITE CONTACTOR | 02-VDWS801 | CALCITE CONTACTOR "A" DRAIN | TURBINE BUILDING | NO DATA | RO | NO DATA | MANUAL | DWT | 2000AD | CLOSED | CLOSED | NO DATA | 2" | 3562.0 | 5315.0 | V | NO DATA
UNIT 2 NEW | NO | CALCITE CONTACTOR | 02-VDWS800 | CALCITE CONTACTOR DEMIN INLET ISO VALVE | TURBINE BUILDING | NO DATA | RO | NO DATA | VALVE | DWT | 2000AD | OPEN | CLOSED | NO DATA | 1/2" | 6711.0 | 5314.0 | V | NO DATA
UNIT 2 NEW | NO | CALCITE CONTACTOR | 02-VDWS815 | CALCITE CONTACTOR VESSEL "B" BACKWASH INLET | TURBINE BUILDING | NO DATA | RO | NO DATA | MANUAL | DWT | 2000AD | OPEN | CLOSED | NO DATA | 3" | 3572.0 | 5329.0 | V | NO DATA
UNIT 2 NEW | NO | CALCITE CONTACTOR | 02-VDWS814 | CALCITE CONTACTOR VESSEL "B" DEMIN WATER INLET | TURBINE BUILDING | NO DATA | RO | NO DATA | MANUAL | DWT | 2000AD | OPEN | CLOSED | NO DATA | 3" | 3570.0 | 5328.0 | V | NO DATA
UNIT 2 NEW | NO | CALCITE CONTACTOR | 02-VDWS802 | CALCITE CONTACTOR VESSEL "B" DRAIN | TURBINE BUILDING | NO DATA | RO | NO DATA | MANUAL | DWT | 2000AD | CLOSED | OPEN | NO DATA | 2" | 3574.0 | 5316.0 | V | NO DATA
UNIT 2 NEW | NO DATA | CCW/ACHE | 02-VCCW234 | ACHE COMMON OUTLET DRAIN | ACHE AREA EAST SIDE | NO DATA | NO DATA | NO DATA | NO DATA | NO DATA | NO DATA | CLOSED | OPEN | NO DATA | NO DATA | NO DATA | NO DATA | NO DATA | NO DATA
UNIT 2 NEW | NO DATA | CCW/CONTROL OIL/COOLER | 02-VCCW231 | CONTROIL COOLER CCW INLET DRAIN | TURBINE BASEMENT | NO DATA | NO DATA | NO DATA | NO DATA | NO DATA | NO DATA | CLOSED | OPEN | NO DATA | NO DATA | NO DATA | NO DATA | NO DATA | NO DATA
UNIT 2 NEW | NO | CHEM SHACK | 02-VDWS102 | UNIT 2 PHOSPHATE SILUTION SUPPLY ISOLATION | CHEM SHACK OUTSIDE | NO DATA | NO DATA | UNIT 2 PHOSPHATE SILUTION SUPPLY ISOLATION | NO DATA | DWS | PD-411 | OPEN | CLOSED | WATER | 1" | 1570.0 | 5291.0 | V | NO DATA
UNIT 2 NEW | NO DATA | CND A | 02-VCND128B | CND A PUMP DISCHARGE EQ | CRT AREA | NO DATA | NO DATA | NO DATA | NO DATA | NO DATA | NO DATA | CLOSED | CLOSED | NO DATA | NO DATA | NO DATA | NO DATA | NO DATA | NO DATA
UNIT 2 NEW | NO | CND A | 02-VCND128A | CND A PUMP DISCHARGE EQ | CRT AREA | NO DATA | CND PUMP A | CND PUMP DISCHARGE ISOLATION | NO DATA | CND | PD-051A | OPEN | CLOSED | WATER | 10" | 1284.0 | 4942.0 | V | NO DATA
UNIT 2 NEW | NO | CND A/BST-CND-100 | 02-CND-SUCT003 | CND A SUCTION STRAINER INLET (NORTH) | CRT AREA | NO DATA | NO DATA | NO DATA | ISO | CND | NO DATA | OPEN | CLOSED | WATER | NO DATA | NO DATA | 2487.0 | NO DATA | NO DATA
UNIT 2 NEW | NO | CND A/BST-CND-100 | 02-CND-SUCT001 | CND A SUCTION STRAINER INLET (SOUTH) | CRT AREA | NO DATA | NO DATA | NO DATA | ISO | CND | NO DATA | OPEN | CLOSED | WATER | NO DATA | NO DATA | 2485.0 | NO DATA | NO DATA
UNIT 2 NEW | NO | CND A/BST-CND-100 | 02-CND-SUCT004 | CND A SUCTION STRAINER OUTLET (NORHT) | CRT AREA | NO DATA | NO DATA | NO DATA | ISO | CND | NO DATA | OPEN | CLOSED | WATER | NO DATA | NO DATA | 2488.0 | NO DATA | NO DATA
UNIT 2 NEW | NO | CND A/BST-CND-100 | 02-CND-SUCT002 | CND A SUCTION STRAINER OUTLET (SOUTH) | CRT AREA | NO DATA | NO DATA | NO DATA | ISO | CND | NO DATA | OPEN | CLOSED | WATER | NO DATA | NO DATA | 2486.0 | NO DATA | NO DATA
UNIT 2 NEW | NO DATA | CND B | 02-VCND194B | CND B PUMP DISCHARGE EQ | CRT AREA | NO DATA | NO DATA | NO DATA | NO DATA | NO DATA | NO DATA | CLOSED | CLOSED | NO DATA | NO DATA | NO DATA | NO DATA | NO DATA | NO DATA
UNIT 2 NEW | NO | CND B | 02-VCND194A | CND B PUMP DISCHARGE EQ | CRT AREA | NO DATA | CND PUMP B | CND PUMP DISCHARGE ISOLATION | NO DATA | CND | PD-051A | OPEN | CLOSED | WATER | 10" | 1349.0 | 5010.0 | V | NO DATA
UNIT 2 NEW | NO | CND B/BST-CND-102 | 02-CND-SUCT007 | CND B SUCTION STRAINER INLET (NORTH) | CRT AREA | NO DATA | NO DATA | NO DATA | ISO | CND | NO DATA | OPEN | CLOSED | WATER | NO DATA | NO DATA | 2491.0 | NO DATA | NO DATA
UNIT 2 NEW | NO | CND B/BST-CND-102 | 02-CND-SUCT005 | CND B SUCTION STRAINER INLET (SOUTH) | CRT AREA | NO DATA | NO DATA | NO DATA | ISO | CND | NO DATA | OPEN | CLOSED | WATER | NO DATA | NO DATA | 2489.0 | NO DATA | NO DATA
UNIT 2 NEW | NO | CND B/BST-CND-102 | 02-CND-SUCT008 | CND B SUCTION STRAINER OUTLET (NORHT) | CRT AREA | NO DATA | NO DATA | NO DATA | ISO | CND | NO DATA | OPEN | CLOSED | WATER | NO DATA | NO DATA | 2492.0 | NO DATA | NO DATA
UNIT 2 NEW | NO | CND B/BST-CND-102 | 02-CND-SUCT006 | CND B SUCTION STRAINER OUTLET (SOUTH) | CRT AREA | NO DATA | NO DATA | NO DATA | ISO | CND | NO DATA | OPEN | CLOSED | WATER | NO DATA | NO DATA | 2490.0 | NO DATA | NO DATA
UNIT 2 NEW | NO | CND B/BST-CND-104 | 02-CND-SUCT011 | CND C SUCTION STRAINER INLET (NORTH) | CRT AREA | NO DATA | NO DATA | NO DATA | ISO | CND | NO DATA | OPEN | CLOSED | WATER | NO DATA | NO DATA | 2495.0 | NO DATA | NO DATA
UNIT 2 NEW | NO | CND B/BST-CND-104 | 02-CND-SUCT009 | CND C SUCTION STRAINER INLET (SOUTH) | CRT AREA | NO DATA | NO DATA | NO DATA | ISO | CND | NO DATA | OPEN | CLOSED | WATER | NO DATA | NO DATA | 2493.0 | NO DATA | NO DATA
UNIT 2 NEW | NO | CND B/BST-CND-104 | 02-CND-SUCT012 | CND C SUCTION STRAINER OUTLET (NORHT) | CRT AREA | NO DATA | NO DATA | NO DATA | ISO | CND | NO DATA | OPEN | CLOSED | WATER | NO DATA | NO DATA | 2496.0 | NO DATA | NO DATA
UNIT 2 NEW | NO | CND B/BST-CND-104 | 02-CND-SUCT010 | CND C SUCTION STRAINER OUTLET (SOUTH) | CRT AREA | NO DATA | NO DATA | NO DATA | ISO | CND | NO DATA | OPEN | CLOSED | WATER | NO DATA | NO DATA | 2494.0 | NO DATA | NO DATA
UNIT 2 NEW | NO | CND C | 02-VCND329A | CND C PUMP DISCHARGE EQ | CRT AREA | NO DATA | CND PUMP C | NO DATA | NO DATA | CND | NO DATA | OPEN | CLOSED | NO DATA | NO DATA | NO DATA | 5086.0 | V | NO DATA
UNIT 2 NEW | NO DATA | CND/AMMONIA FEED | 02-VCCF845 | CND AMMONIA FEED PUMP A DISCHARGE DRAIN | CHEM SHACK | NO DATA | NO DATA | NO DATA | NO DATA | NO DATA | NO DATA | CLOSED | OPEN | NO DATA | NO DATA | NO DATA | NO DATA | NO DATA | NO DATA
UNIT 2 NEW | NO DATA | CND/AMMONIA FEED | 02-VCCF846 | CND AMMONIA FEED PUMP A DISCHARGE ISO | CHEM SHACK | NO DATA | NO DATA | NO DATA | NO DATA | NO DATA | NO DATA | OPEN | CLOSED | NO DATA | NO DATA | NO DATA | NO DATA | NO DATA | NO DATA
UNIT 2 NEW | NO DATA | CND/AMMONIA FEED | 02-VCCF844 | CND AMMONIA FEED PUMP A SUCTION DRAIN | CHEM SHACK | NO DATA | NO DATA | NO DATA | NO DATA | NO DATA | NO DATA | CLOSED | OPEN | NO DATA | NO DATA | NO DATA | NO DATA | NO DATA | NO DATA
UNIT 2 NEW | NO DATA | CND/AMMONIA FEED | 02-VCCF843 | CND AMMONIA FEED PUMP A SUCTION ISO | CHEM SHACK | NO DATA | NO DATA | NO DATA | NO DATA | NO DATA | NO DATA | OPEN | CLOSED | NO DATA | NO DATA | NO DATA | NO DATA | NO DATA | NO DATA
UNIT 2 NEW | NO DATA | CND/AMMONIA FEED | 02-VCCF849 | CND AMMONIA FEED PUMP B DISCHARGE DRAIN | CHEM SHACK | NO DATA | NO DATA | NO DATA | NO DATA | NO DATA | NO DATA | CLOSED | OPEN | NO DATA | NO DATA | NO DATA | NO DATA | NO DATA | NO DATA
UNIT 2 NEW | NO DATA | CND/AMMONIA FEED | 02-VCCF850 | CND AMMONIA FEED PUMP B DISCHARGE ISO | CHEM SHACK | NO DATA | NO DATA | NO DATA | NO DATA | NO DATA | NO DATA | OPEN | CLOSED | NO DATA | NO DATA | NO DATA | NO DATA | NO DATA | NO DATA
UNIT 2 NEW | NO DATA | CND/AMMONIA FEED | 02-VCCF848 | CND AMMONIA FEED PUMP B SUCTION DRAIN | CHEM SHACK | NO DATA | NO DATA | NO DATA | NO DATA | NO DATA | NO DATA | CLOSED | OPEN | NO DATA | NO DATA | NO DATA | NO DATA | NO DATA | NO DATA
UNIT 2 NEW | NO DATA | CND/AMMONIA FEED | 02-VCCF847 | CND AMMONIA FEED PUMP B SUCTION ISO | CHEM SHACK | NO DATA | NO DATA | NO DATA | NO DATA | NO DATA | NO DATA | OPEN | CLOSED | NO DATA | NO DATA | NO DATA | NO DATA | NO DATA | NO DATA
UNIT 2 NEW | NO DATA | CND/AMMONIA FEED | 02-VCCF854 | CND AMMONIA PUMP COMMON OUTLET ISO | CHEM SHACK | NO DATA | NO DATA | NO DATA | NO DATA | NO DATA | NO DATA | OPEN | CLOSED | NO DATA | NO DATA | NO DATA | NO DATA | NO DATA | NO DATA
UNIT 2 NEW | NO DATA | CND/AMMONIA FEED | 02-VCCF853 | CND AMMONIA PUMP COMMON OUTLET VENT | CHEM SHACK | NO DATA | NO DATA | NO DATA | NO DATA | NO DATA | NO DATA | CLOSED | OEPN | NO DATA | NO DATA | NO DATA | NO DATA | NO DATA | NO DATA
UNIT 2 NEW | NO DATA | CND/IRON FILTER | 02-MOV-CND201A | CND IRON FILTER A INLET MOV EQ | CRT AREA | NO DATA | NO DATA | NO DATA | NO DATA | NO DATA | NO DATA | CLOSED | CLOSED | NO DATA | NO DATA | NO DATA | NO DATA | NO DATA | NO DATA
UNIT 2 NEW | NO DATA | CND/IRON FILTER | 02-MOV-CND201B | CND IRON FILTER A INLET MOV EQ | CRT AREA | NO DATA | NO DATA | NO DATA | NO DATA | NO DATA | NO DATA | CLOSED | CLOSED | NO DATA | NO DATA | NO DATA | NO DATA | NO DATA | NO DATA
UNIT 2 NEW | NO DATA | CND/IRON FILTER | 02-MOV-CND211A | CND IRON FILTER B INLET MOV EQ | CRT AREA | NO DATA | NO DATA | NO DATA | NO DATA | NO DATA | NO DATA | CLOSED | CLOSED | NO DATA | NO DATA | NO DATA | NO DATA | NO DATA | NO DATA
UNIT 2 NEW | NO DATA | CND/IRON FILTER | 02-MOV-CND211B | CND IRON FILTER B INLET MOV EQ | CRT AREA | NO DATA | NO DATA | NO DATA | NO DATA | NO DATA | NO DATA | CLOSED | CLOSED | NO DATA | NO DATA | NO DATA | NO DATA | NO DATA | NO DATA
UNIT 2 NEW | NO DATA | CND/IRON FILTER | 02-VCND174B | CND IRON FILTER B OUTLET EQ | CRT AREA | NO DATA | NO DATA | NO DATA | NO DATA | NO DATA | NO DATA | CLOSED | CLOSED | NO DATA | NO DATA | NO DATA | NO DATA | NO DATA | NO DATA
UNIT 2 NEW | NO DATA | CND/IRON FILTER | 02-MOV-CND221A | CND IRON FILTER BYP MOV EQ | CRT AREA | NO DATA | NO DATA | NO DATA | NO DATA | NO DATA | NO DATA | CLOSED | CLOSED | NO DATA | NO DATA | NO DATA | NO DATA | NO DATA | NO DATA
UNIT 2 NEW | NO DATA | CND/IRON FILTER | 02-MOV-CND221B | CND IRON FILTER BYP MOV EQ | CRT AREA | NO DATA | NO DATA | NO DATA | NO DATA | NO DATA | NO DATA | CLOSED | CLOSED | NO DATA | NO DATA | NO DATA | NO DATA | NO DATA | NO DATA
UNIT 2 NEW | NO DATA | CND/IRON FILTER | 02-VCND172A | IRON FILTER A OULTE ISO EQ | CRT AREA | NO DATA | NO DATA | NO DATA | NO DATA | NO DATA | NO DATA | CLOSED | CLOSED | NO DATA | NO DATA | NO DATA | NO DATA | NO DATA | NO DATA
UNIT 2 NEW | NO DATA | CND/IRON FILTER | 02-VCND172B | IRON FILTER A OULTE ISO EQ | CRT AREA | NO DATA | NO DATA | NO DATA | NO DATA | NO DATA | NO DATA | CLOSED | CLOSED | NO DATA | NO DATA | NO DATA | NO DATA | NO DATA | NO DATA
UNIT 2 NEW | NO | CND/IRON FILTER | 02-VCND174A | IRON FILTER B OULTE ISO EQ | CRT AREA | NO DATA | IRON FILER B | CONDENSATE IRON FILTER MANUAL ISOLATION | NO DATA | CND | PD-052A | OPEN | CLOSED | WATER | 12" | 1329.0 | 4989.0 | V | NO DATA
UNIT 2 NEW | NO DATA | CND/IRON FILTER | 02-VCND163A | IRON FILTER BYP MOV DOWNSTREAM ISO EQ | CRT AREA | NO DATA | NO DATA | NO DATA | NO DATA | NO DATA | NO DATA | CLOSED | CLOSED | NO DATA | NO DATA | NO DATA | NO DATA | NO DATA | NO DATA
UNIT 2 NEW | NO DATA | CND/IRON FILTER | 02-VCND163B | IRON FILTER BYP MOV DOWNSTREAM ISO EQ | CRT AREA | NO DATA | NO DATA | NO DATA | NO DATA | NO DATA | NO DATA | CLOSED | CLOSED | NO DATA | NO DATA | NO DATA | NO DATA | NO DATA | NO DATA
UNIT 2 NEW | NO DATA | CND/IRON FILTER | 02-VCND160A | IRON FILTER BYP MOV UPSTREAM ISO EQ | CRT AREA | NO DATA | NO DATA | NO DATA | NO DATA | NO DATA | NO DATA | CLOSED | CLOSED | NO DATA | NO DATA | NO DATA | NO DATA | NO DATA | NO DATA
UNIT 2 NEW | NO DATA | CND/IRON FILTER | 02-VCND160B | IRON FILTER BYP MOV UPSTREAM ISO EQ | CRT AREA | NO DATA | NO DATA | NO DATA | NO DATA | NO DATA | NO DATA | CLOSED | CLOSED | NO DATA | NO DATA | NO DATA | NO DATA | NO DATA | NO DATA
UNIT 2 NEW | NO DATA | CRH TO AUX | 02-VCRH181A | CRH TO AUX STEAM FC ISO (HIGH FLOW) EQ | PIPE RACK 3RD LEVEL | NO DATA | NO DATA | NO DATA | NO DATA | NO DATA | NO DATA | CLOSED | CLOSED | NO DATA | NO DATA | NO DATA | NO DATA | NO DATA | NO DATA
UNIT 2 NEW | NO DATA | CRH TO AUX | 02-VCRH181B | CRH TO AUX STEAM FC ISO (HIGH FLOW) EQ | PIPE RACK 3RD LEVEL | NO DATA | NO DATA | NO DATA | NO DATA | NO DATA | NO DATA | CLOSED | CLOSED | NO DATA | NO DATA | NO DATA | NO DATA | NO DATA | NO DATA
UNIT 2 NEW | NO DATA | CRH TO AUX | 02-VCRH184A | CRH TO AUX STEAM FC ISO (HIGH FLOW) EQ | PIPE RACK 3RD LEVEL | NO DATA | NO DATA | NO DATA | NO DATA | NO DATA | NO DATA | CLOSED | CLOSED | NO DATA | NO DATA | NO DATA | NO DATA | NO DATA | NO DATA
UNIT 2 NEW | NO DATA | CRH TO AUX | 02-VCRH184B | CRH TO AUX STEAM FC ISO (HIGH FLOW) EQ | PIPE RACK 3RD LEVEL | NO DATA | NO DATA | NO DATA | NO DATA | NO DATA | NO DATA | CLOSED | CLOSED | NO DATA | NO DATA | NO DATA | NO DATA | NO DATA | NO DATA
UNIT 2 NEW | NO DATA | CRH TO AUX | 02-VCRH183A | CRH TO AUX STEAM FC ISO (LOW FLOW) EQ | PIPE RACK 3RD LEVEL | NO DATA | NO DATA | NO DATA | NO DATA | NO DATA | NO DATA | CLOSED | CLOSED | NO DATA | NO DATA | NO DATA | NO DATA | NO DATA | NO DATA
UNIT 2 NEW | NO DATA | CRH TO AUX | 02-VCRH183B | CRH TO AUX STEAM FC ISO (LOW FLOW) EQ | PIPE RACK 3RD LEVEL | NO DATA | NO DATA | NO DATA | NO DATA | NO DATA | NO DATA | CLOSED | CLOSED | NO DATA | NO DATA | NO DATA | NO DATA | NO DATA | NO DATA
UNIT 2 NEW | NO DATA | CRH TO AUX | 02-VCRH180A | CRH TO AUX STEAM FC ISO (LOW FLOW)EQ | PIPE RACK 3RD LEVEL | NO DATA | NO DATA | NO DATA | NO DATA | NO DATA | NO DATA | CLOSED | CLOSED | NO DATA | NO DATA | NO DATA | NO DATA | NO DATA | NO DATA
UNIT 2 NEW | NO DATA | CRH TO AUX | 02-VCRH180B | CRH TO AUX STEAM FC ISO (LOW FLOW)EQ | PIPE RACK 3RD LEVEL | NO DATA | NO DATA | NO DATA | NO DATA | NO DATA | NO DATA | CLOSED | CLOSED | NO DATA | NO DATA | NO DATA | NO DATA | NO DATA | NO DATA
UNIT 2 NEW | PRINTING | FGS/DB1 | 02-VFGS922 | DUCT BURNER SOV INA SUPPLY | DUCT BURNER SKID | NO DATA | NO DATA | NO DATA | NO DATA | NO DATA | NO DATA | OPEN | CLOSED | NO DATA | NO DATA | 6639.0 | 5369.0 | V | NO DATA
UNIT 2 NEW | PRINTING | FGS/FGC A | 02-VFGS442C | FGC "A" OUTAGE PURGE VALVE | FGC A | NO DATA | NO DATA | NO DATA | NO DATA | NO DATA | NO DATA | CLOSED | CLOSED | NO DATA | NO DATA | NO DATA | NO DATA | NO DATA | NO DATA
UNIT 2 NEW | PRINTING | FGS/FGC A | 02-VFGS400D | FGC A PROCESS SEAL FILTER DRAIN VALVE | FUEL GAS COMPRESSOR AREA | NO DATA | NO DATA | NO DATA | NO DATA | NO DATA | NO DATA | CLOSED | OPEN | NO DATA | NO DATA | NO DATA | NO DATA | NO DATA | NO DATA
UNIT 2 NEW | PRINTING | FGS/GT1 | 02MBP01AA721 | INA TO CT PURGE CREDIT VALVE "A" | DUCT BURNER SKID | NO DATA | NO DATA | NO DATA | VALVE | NO DATA | NO DATA | OPEN | CLOSED | NO DATA | NO DATA | 5611.0 | 3088.0 | MITSU | NO DATA
UNIT 2 NEW | PRINTING | FGS/GT1 | 02MBP01AA722 | INA TO CT PURGE CREDIT VALVE "B" | DUCT BURNER SKID | NO DATA | NO DATA | NO DATA | VALVE | NO DATA | NO DATA | OPEN | CLOSED | NO DATA | NO DATA | 5612.0 | 3089.0 | MITSU | NO DATA
UNIT 2 NEW | PRINTING | FGS/GT1 | 02MBP01AA723 | INA TO CT PURGE CREDIT VALVE "C" | DUCT BURNER SKID | NO DATA | NO DATA | NO DATA | VALVE | NO DATA | NO DATA | OPEN | CLOSED | NO DATA | NO DATA | 5612.0 | 3090.0 | MITSU | NO DATA
UNIT 2 NEW | PRINTING | FGS/GT1 | 02MBP01AA724 | INA TO CT PURGE CREDIT VENT A | DUCT BURNER SKID | NO DATA | NO DATA | NO DATA | VALVE | NO DATA | NO DATA | CLOSED | OPEN | NO DATA | NO DATA | NO DATA | 3091.0 | MITSU | NO DATA
UNIT 2 NEW | PRINTING | FGS/GT1 | 02MBP01AA725 | INA TO CT PURGE CREDIT VENT B | DUCT BURNER SKID | NO DATA | NO DATA | NO DATA | VALVE | NO DATA | NO DATA | CLOSED | OPEN | NO DATA | NO DATA | NO DATA | 3092.0 | MITSU | NO DATA
UNIT 2 NEW | PRINTING | FIRE PROTECTION | 02-VINA | INA SUPPLY VALVE FIRE SYSTEM U2 ST/GENERATOR COUPLING | TURBINE BLDG | NO DATA | NO DATA | END USER ISOLATION | NO DATA | INA | PD-560 | OPEN | CLOSED | AIR | 0.75" | 6551.0 | 6089.0 | V | NO DATA
UNIT 2 NEW | PRINTING | FIRE SIDE/FGS/GT1 | 02MBP02AA701 | GT FGS SOV | GT ENCLOSURE UPPER WEST | NO DATA | NO DATA | NO DATA | NO DATA | NO DATA | NO DATA | OPEN | CLOSED | NO DATA | NO DATA | NO DATA | 3121.0 | NO DATA | NO DATA
UNIT 2 NEW | PRINTING | FIRE SIDE/FGS/GT1 | 02MBP02AA702 | GT FGS SOV VENT | GT ENCLOSURE UPPER WEST | NO DATA | NO DATA | NO DATA | NO DATA | NO DATA | NO DATA | CLOSED | OPEN | NO DATA | NO DATA | NO DATA | 3122.0 | NO DATA | NO DATA
UNIT 2 NEW | PRINTING | FIRE SIDE/GENERATOR | 02MKC01GU201EXCITATIONCUBICLE | U2 EXCITATION FIELD BREAKER (FCB) | U2 EXCITATION BUILDING | NO DATA | NO DATA | NO DATA | BREAKER | NO DATA | NO DATA | RACKED IN | RACKED OUT | NO DATA | NO DATA | 6553.0 | 3217.0 | MITSU | NO DATA
UNIT 2 NEW | HUNG | FIRE SIDE/GENERATOR/GCB | 02G-1/Q9 | DISCONNECT DOWNSTREAM OF GCB U2 | GCB LANDING | NO DATA | NO DATA | NO DATA | DISCONNECT | NO DATA | NO DATA | CLOSED | OPEN | NO DATA | NO DATA | 5838.0 | 11159.0 | NO DATA | NO DATA
UNIT 2 NEW | PRINTING | FIRE SIDE/GENERATOR/GCB/SFC | 0210 | BATTERY#1 FEED TO SFC | SFC BUILDING | NO DATA | NO DATA | NO DATA | NO DATA | NO DATA | NO DATA | CLOSED | OFF | NO DATA | NO DATA | 5943.0 | 11815.0 | MITSU | NO DATA
UNIT 2 NEW | PRINTING | FIRE SIDE/GENERATOR/GCB/SFC | 0220 | BATTERY#2 FEED TO SFC | SFC BUILDING | NO DATA | NO DATA | NO DATA | NO DATA | NO DATA | NO DATA | CLOSED | OFF | NO DATA | NO DATA | 5944.0 | 11816.0 | MITSU | NO DATA
UNIT 2 UPDATED | PRINTING | GT/EVAP COOLER | 0201 | EVAP COOLER PUMP | U2 EVAP PANEL | NO DATA | NO DATA | NO DATA | NO DATA | NO DATA | NO DATA | CLOSED | OPEN | NO DATA | NO DATA | 5945.0 | 11817.0 | MITSU | NO DATA
UNIT 2 NEW | HUNG | FIRE SIDE/GENERATOR/GCB/SFC | 02SS-1/Q91 | SFC TO U2 GENERATOR DISCONNECT | GCB LANDING | NO DATA | NO DATA | NO DATA | NO DATA | NO DATA | NO DATA | CLOSED | OPEN | NO DATA | NO DATA | 5674.0 | 11165.0 | NO DATA | NO DATA
UNIT 2 NEW | PRINTING | FIRE SIDE/GENERATOR/GCB/SFC | 02MKE01GU201/00 | UNIT 2 SFC CUBICLE (REDUNDANT CTRL PWR-1) | MVB, DC DISTRIBUTION PANEL 02-LVE-PPL-01, F10.11 | NO DATA | NO DATA | NO DATA | NO DATA | NO DATA | NO DATA | CLOSED | OPEN | NO DATA | NO DATA | 5319.0 | 3220.0 | MITSU | NO DATA
UNIT 2 NEW | PRINTING | FIRE SIDE/GENERATOR/GCB/SFC | 02MKE01GU201/01 | UNIT 2 SFC CUBICLE (REDUNDANT CTRL PWR-2) | MVB, DC DISTRIBUTION PANEL 01-LVE-PPL-01, F10.15 | NO DATA | NO DATA | NO DATA | NO DATA | NO DATA | NO DATA | CLOSED | OPEN | NO DATA | NO DATA | 5294.0 | 3221.0 | MITSU | NO DATA
UNIT 2 NEW | NO | GENERATOR | 02MKC01GU20180 | DC POWER SUPPLY FOR EXCITATION SYSTEM | TCP | NO DATA | NO DATA | NO DATA | NO DATA | NO DATA | NO DATA | CLOSED | OPEN | NO DATA | NO DATA | 5183.0 | 3215.0 | MITSU | NO DATA
UNIT 2 NEW | NO | GENERATOR | 02MKC01GU20181 | DC POWER SUPPLY FOR EXCITATION SYSTEM | TCP | NO DATA | NO DATA | NO DATA | NO DATA | NO DATA | NO DATA | CLOSED | OPEN | NO DATA | NO DATA | 5184.0 | 3216.0 | MITSU | NO DATA
UNIT 2 NEW | NO | GENERATOR/CO2 | 02-VCMG102 | CO2 ISO | UNIT 2 CO2 EVAPORATOR AREA | NO DATA | NO DATA | INSTRUMENTATION | NO DATA | CMG | PD-571 | OPEN | CLOSED | CARBON DIOXIDE | 0.75" | 1252.0 | 4909.0 | V | NO DATA
UNIT 2 NEW | NO | GENERATOR/GSU | 02-SYD-DSW-02BRKER2224 | U2 SWITCH YARD DISCONNECT DC BREAKER | U2 SWITCH YARD BLDG- 00-LVE-PPL-01 125VDC PANELBOARD | NO DATA | NO DATA | NO DATA | DC BREAKER | NO DATA | NO DATA | CLOSED | OPEN | NO DATA | NO DATA | 5859.0 | 3886.0 | HT | NO DATA
UNIT 2 UPDATED | NO DATA | GT/CASING COOLING | 02QEF13AA701 | GT CASING COOLING AIR SUPPLY AOV | GT ENCLOSURE | NO DATA | NO DATA | NO DATA | NO DATA | NO DATA | NO DATA | AUTO | CLOSED | NO DATA | NO DATA | NO DATA | NO DATA | NO DATA | NO DATA
UNIT 2 UPDATED | NO DATA | GT/CASING COOLING | 02QEF13AA702 | GT CASING COOLING AIR SUPPLY AOV | GT ENCLOSURE | NO DATA | NO DATA | NO DATA | NO DATA | NO DATA | NO DATA | AUTO | CLOSED | NO DATA | NO DATA | NO DATA | NO DATA | NO DATA | NO DATA
UNIT 2 NEW | NO | GT/EVAP COOLER | 02L02AA202 | EVAP PUMP DISCHARGE | NO DATA | NO DATA | NO DATA | NO DATA | NO DATA | NO DATA | NO DATA | OPEN | CLOSED | NO DATA | NO DATA | 6686.0 | 11780.0 | MITSU | NO DATA
UNIT 2 NEW | NO | GT/EVAP COOLER | 02L02AA201 | EVAP PUMP SUCTION | NO DATA | NO DATA | NO DATA | NO DATA | NO DATA | NO DATA | NO DATA | OPEN | CLOSED | NO DATA | NO DATA | 6685.0 | 11779.0 | MITSU | NO DATA
UNIT 2 NEW | NO DATA | HP STEAM/BFW HP/HP TERMINAL | 02-VBFW531A | HP TERM ATTEMP. HP FW UPSTEAM ISO EQ | PIPE RACK 2ND LEVEL | NO DATA | NO DATA | NO DATA | NO DATA | NO DATA | NO DATA | CLOSED | CLOSED | NO DATA | NO DATA | NO DATA | NO DATA | NO DATA | NO DATA
UNIT 2 NEW | NO DATA | HP STEAM/BFW HP/HP TERMINAL | 02-VBFW531B | HP TERM ATTEMP. HP FW UPSTEAM ISO EQ | PIPE RACK 2ND LEVEL | NO DATA | NO DATA | NO DATA | NO DATA | NO DATA | NO DATA | CLOSED | CLOSED | NO DATA | NO DATA | NO DATA | NO DATA | NO DATA | NO DATA
UNIT 2 NEW | NO DATA | HP STEAM/HP BYPASS | 02-VBFW518A | HP BYPASS SPRAY CV OUTLET EQ | PIPE RACK 3RD LEVEL | NO DATA | NO DATA | NO DATA | NO DATA | NO DATA | NO DATA | CLOSED | CLOSED | NO DATA | NO DATA | NO DATA | NO DATA | NO DATA | NO DATA
UNIT 2 NEW | NO DATA | HP STEAM/HP BYPASS | 02-VBFW518B | HP BYPASS SPRAY CV OUTLET EQ | PIPE RACK 3RD LEVEL | NO DATA | NO DATA | NO DATA | NO DATA | NO DATA | NO DATA | CLOSED | CLOSED | NO DATA | NO DATA | NO DATA | NO DATA | NO DATA | NO DATA
UNIT 2 NEW | NO | HRH/HRH INTERSTAGE | 02-YCV-HRS905 | HRH ATTEMPERATOR LOOP DRAIN POT | HRSG LOWER WEST | HRH | NO DATA | REHEAT ATTEMPERATOR LOOP DRAIN POT | POVPOS | NO DATA | 2080_00007‐1 | CLOSED | OPEN | WATER | 2 1/2" | NO DATA | 6551.0 | NO DATA | NO DATA
UNIT 2 NEW | HUNG | HRH/HRH TERMINAL | 02-TCV-HRS902 | HRH FINAL ATTEMPERATOR CONTROL VALVE | PIPE RACK 3RD | FW IP/REAHEAT | NO DATA | REHEAT FINAL ATTEMPERATOR CONTROL VALVE | POVCTRL | NO DATA | 2080_00004‐4 | AUTO | CLOSED | WATER | 2" | NO DATA | 3908.0 | NO DATA | NO DATA
UNIT 2 NEW | NO | HRSG BLOWDOWN | 02-TCV-HBD901 | BDT QUENCH WATER CONTROL VALVE | BD TANK | NO DATA | NO DATA | BDT COOLING WATER CONTROL VALVE | POVCTRL | HBD | 2080_00007‐1 | AUTO | CLOSED | WATER | 4" | NO DATA | 3900.0 | NO DATA | NO DATA
UNIT 2 NEW | YES | HRSG/HP/AUX STEAM | 02-FCV-HHS931 | HP SPARGING STEAM CONTROL VALVE | HRSG LOWER WEST | HRSG/SPARGING HP | NO DATA | HP SPARGING STEAM CONTROL VALVE | POVCTRL | NO DATA | 2080_00005‐2 | AUTO | CLOSED | STEAM | 3" | NO DATA | 2522.0 | NO DATA | NO DATA
UNIT 2 NEW | HUNG | HRSG/HP/BFW HP/HP INTERSTAGE | 02-TCV-HHS801 | HP INTERSTAGE ATEMPERATOR CONTROL VALVE | HRSG WEST LANDING | HRSG/FW HP/STEAM HEADER HP | NO DATA | HP INTERSTAGE ATTEMPERATOR CONTROL VALVE | POVCTRL | NO DATA | 2080_00005‐3 | AUTO | CLOSED | WATER | 2" | NO DATA | 3901.0 | NO DATA | NO DATA
UNIT 2 NEW | NO | HRSG/HP/HP DRUM | 02-VHHS | HP DRUM HIGH FLOW LCV ISO BYPASS | HRSG LOWER WEST | NO DATA | HRSG/ HP DRUM | NO DATA | NO DATA | BFW HP | 2080_00005‐1 | CLOSED | CLOSED | NO DATA | NO DATA | NO DATA | 5409.0 | V | NO DATA
UNIT 2 NEW | YES | HRSG/HP/HP DRUM | 02-LCV-HHS921 | HP DRUM LEVEL CONTROL VALVE 1 (25%‐100%) | HRSG LOWER WEST | HRSG/ECON HP | NO DATA | HP DRUM LEVEL CONTROL VALVE 1 (25%‐100%) | POVCTRL | NO DATA | 2080_00005‐1 | AUTO | CLOSED | WATER | 8" | NO DATA | 2647.0 | MITSU | NO DATA
UNIT 2 NEW | YES | HRSG/HP/HP DRUM | 02-LCV-HHS932 | HP DRUM LEVEL CONTROL VALVE 2 (0‐30%) | HRSG LOWER WEST | HRSG/ECON HP | NO DATA | HP DRUM LEVEL CONTROL VALVE 2 (0‐30%) | POVCTRL | NO DATA | 2080_00005‐1 | AUTO | CLOSED | WATER | 4" | NO DATA | 2648.0 | MITSU | NO DATA
UNIT 2 NEW | HUNG | HRSG/HP/HP DRUM | 02-YCV-HHS901 | HP IBD CONTROL VALVE | UNDER HRSG MID | HRSG/DRUM HP/BLOWDOWN | NO DATA | HP IBD CONTROL VALVE | POVCTRL | NO DATA | 2080_00007‐1 | AUTO | CLOSED | WATER | 2" | NO DATA | 6542.0 | NO DATA | NO DATA
UNIT 2 NEW | NO DATA | HRSG/HP/HP ECON | 02-MOV-HHS941A | HP ECONOMIZER FW INLET MOV EQ | HRSG WEST GROUND LEVEL | NO DATA | NO DATA | NO DATA | NO DATA | NO DATA | NO DATA | CLOSED | CLOSED | NO DATA | NO DATA | NO DATA | NO DATA | NO DATA | NO DATA
UNIT 2 NEW | NO DATA | HRSG/HP/HP ECON | 02-MOV-HHS941B | HP ECONOMIZER FW INLET MOV EQ | HRSG WEST GROUND LEVEL | NO DATA | NO DATA | NO DATA | NO DATA | NO DATA | NO DATA | CLOSED | CLOSED | NO DATA | NO DATA | NO DATA | NO DATA | NO DATA | NO DATA
UNIT 2 NEW | NO | HRSG/HP/HP STEAM | 02-YCV-HHS902 | HP SH STG1 DRIPLEG (TO BD TNK) | HRSG LOWER EAST | HRSG/SH HP/BLOWDOWN | NO DATA | HP SH #1 DRAIN POT | POVPOS | NO DATA | 2080_00007‐1 | OPEN | OPEN | WATER | 2" | NO DATA | 6543.0 | NO DATA | NO DATA
UNIT 2 NEW | NO | HRSG/HP/HP STEAM | 02-YCV-HHS903 | HP SH STG2 DRAIN POT | HRSG LOWER EAST | HRSG/SH HP/BLOWDOWN | NO DATA | HP ATTEMPERATOR LOOP DRAIN POT | POVPOS | NO DATA | 2080_00007‐1 | CLOSED | OPEN | WATER | 2" | NO DATA | 6544.0 | NO DATA | NO DATA
UNIT 2 NEW | NO | HRSG/HP/HP STEAM | 02-PCV-HHS903 | HP STEAM OUTLET CONTROL VALVE | HRSG UPPER SOUTH | HRSG/STEAM HEADER HP | NO DATA | HP STEAM OUTLET CONTROL VALVE | POVCTRL | NO DATA | 2080_00005‐3 | AUTO | CLOSED | STEAM | 12" | NO DATA | 3640.0 | NO DATA | NO DATA
UNIT 2 NEW | HUNG | HRSG/HRH/BFW IP/HRH INTERSTAGE | 02-TCV-HRS901 | HRH INTERSTAGE ATTEMPERATOR CONTROL VALVE | HRSG LOWER WEST | FW IP/REAHEAT | NO DATA | REHEAT INTERSTAGE ATTEMPERATOR CONTROL VALVE | POVCTRL | NO DATA | 2080_00004‐4 | AUTO | CLOSED | WATER | 2" | NO DATA | 3907.0 | NO DATA | NO DATA
UNIT 2 NEW | NO | HRSG/HRH/BFW IP/HRH INTERSTAGE | 02-VHRS961 | HRH INTERSTAGE ATTEMPERATOR DRAIN BLOCK | HRSG LOWER WEST | FW IP/REAHEAT | NO DATA | REHEAT INTERSTAGE ATTEMPERATOR COOLING WATER DRAIN | NA | NO DATA | 2080_00004‐4 | CLOSED | OPEN | WATER | 2" | NO DATA | 5949.0 | V | NO DATA
UNIT 2 NEW | NO | HRSG/HRH/BFW IP/HRH INTERSTAGE | 02-VHRS960 | HRH INTERSTAGE ATTEMPERATOR DRAIN ROOT | HRSG LOWER WEST | FW IP/REAHEAT | NO DATA | REHEAT INTERSTAGE ATTEMPERATOR COOLING WATER DRAIN | NA | NO DATA | 2080_00004‐4 | CLOSED | OPEN | WATER | 2" | NO DATA | 5948.0 | V | NO DATA
UNIT 2 NEW | YES | HRSG/IP/AUX STEAM | 02-PCV-HIS921 | IP SPARGING STEAM CONTROL VALVE | HRSG NW LANDING | HRSG/IP DUM/SPARGING IP/AUX HEADER | NO DATA | IP SPARGING STEAM CONTROL VALVE | POVCTRL | NO DATA | 2080_00004‐2 | AUTO | CLOSED | STEAM | 2" | NO DATA | 3642.0 | NO DATA | NO DATA
UNIT 2 NEW | HUNG | HRSG/IP/IP DRUM | 02-VHIS935A | FW TO IP DRUM AFTER LCV EQ | HRSG UPPER | HRSG/IP ECON/IP DRUM/01-LCV-HIS901 | HRSG/ IP DRUM | IP CV ISO | NA | BFW IP | 2080_00004‐2 | OPEN | CLOSED | WATER | 4" | NO DATA | 5638.0 | V | NO DATA
UNIT 2 NEW | HUNG | HRSG/IP/IP DRUM | 02-VHIS934A | FW TO IP DRUM BEFORE LCV EQ | HRSG UPPER WEST | HRSG/IP ECON/IP DRUM/01-LCV-HIS901 | HRSG/ IP DRUM | IP CV ISO | NA | BFW IP | 2080_00004‐2 | OPEN | CLOSED | WATER | 2" | NO DATA | 5636.0 | V | NO DATA
UNIT 2 NEW | HUNG | HRSG/IP/IP DRUM | 02-MOV-HIS917- | IP IBD MOV HANDWHEEL | UNDER HRSG MID | HRSG/DRUM IP/BLOWDOWN | NO DATA | IP IBD STOP | MOVDIG | NO DATA | 2080_00007‐1 | AUTO | OPEN | WATER | 2 1/2" | NO DATA | 3338.0 | MOV | NO DATA
UNIT 2 NEW | HUNG | HRSG/IP/IP ECON | 02-VHIS901A | IP ECON INLET ISO EQ | HRSG LOWER WEST | IP ECONOMIZER /MOV-HIS901/VHIS902 | NO DATA | IP FEEDWATER INLET | EQUAL | BFW IP | 2080_00004‐1 | CLOSED | CLOSED | WATER | 1" | NO DATA | 5604.0 | V | NO DATA
UNIT 2 NEW | NO DATA | HRSG/IP/IP ECON | 02-VHIS901B | IP ECON INLET ISO EQ | HRSG WEST GROUND LEVEL | NO DATA | NO DATA | NO DATA | NO DATA | NO DATA | NO DATA | CLOSED | CLOSED | NO DATA | NO DATA | NO DATA | NO DATA | NO DATA | NO DATA
UNIT 2 NEW | YES | HRSG/IP/IP ECON | 02-MOV-HIS943H-JG | IP ECON VENT MOV | HRSG UPPER WEST | IP ECON | NO DATA | IP ECONOMIZER VENT STOP | MOVDIG | NO DATA | 2080_00004‐1 | AUTO | OPEN | WATER | 2" | NO DATA | 3345.0 | MOV | NO DATA
UNIT 2 NEW | NO DATA | HRSG/IP/IP ECON | 02-MOV-HIS941A | IP ECONOMIZER FW INLET MOV EQ | HRSG WEST GROUND LEVEL | NO DATA | NO DATA | NO DATA | NO DATA | NO DATA | NO DATA | CLOSED | CLOSED | NO DATA | NO DATA | NO DATA | NO DATA | NO DATA | NO DATA
UNIT 2 NEW | NO DATA | HRSG/IP/IP ECON | 02-MOV-HIS941B | IP ECONOMIZER FW INLET MOV EQ | HRSG WEST GROUND LEVEL | NO DATA | NO DATA | NO DATA | NO DATA | NO DATA | NO DATA | CLOSED | CLOSED | NO DATA | NO DATA | NO DATA | NO DATA | NO DATA | NO DATA
UNIT 2 NEW | YES | HRSG/IP/IP STEAM | 02-YCV-HIS923 | IP STEAM HEADER DRIPLEG DRAIN CV | HRSG LOWER WEST | HRSG/SH IP/BLOWDOWN | NO DATA | IP STEAM OUTLET DRAIN POT | POVPOS | NO DATA | 2080_00007‐1 | CLOSED | CLOSED | STEAM | 2" | 5667.0 | 6547.0 | NO DATA | NO DATA
UNIT 2 NEW | YES | HRSG/IP/IP STEAM | 02-PCV-HIS922 | IP TO LP PEGGING STEAM CONTROL VALVE | IP DRUM LANDING | HRSG/IP DRUM/LP DRUM/01-PCV-HIS902 | NO DATA | IP TO LP PEGGING STEAM CONTROL VALVE | POVCTRL | NO DATA | 2080_00004‐2 | AUTO | CLOSED | STEAM | 3" | NO DATA | 3643.0 | NO DATA | NO DATA
UNIT 2 NEW | NO | HRSG/IP/IP STEAM | 02-VHIS978E | PEGGING STEAM TO LP DRUM EQUALIZING | IP DRUM LANDING | HRSG/IP DRUM/LP DRUM/01-PCV-HIS902 | HRSG/ IP DRUM | IP PEGGING STEAM | NA | HIS | 2080_00004‐2 | CLOSED | CLOSED | STEAM | 2" | NO DATA | 5682.0 | V | NO DATA
UNIT 2 NEW | NO DATA | HRSG/LP ECON/LP PREHEATER | 02-VHLS907A | PREAHEATER COLD OUTLET EQ | HRSG LOWER NE | NO DATA | NO DATA | NO DATA | NO DATA | NO DATA | NO DATA | CLOSED | CLOSED | NO DATA | NO DATA | NO DATA | NO DATA | NO DATA | NO DATA
UNIT 2 NEW | NO DATA | HRSG/LP ECON/LP PREHEATER | 02-VHLS907B | PREAHEATER COLD OUTLET EQ | HRSG LOWER NE | NO DATA | NO DATA | NO DATA | NO DATA | NO DATA | NO DATA | CLOSED | CLOSED | NO DATA | NO DATA | NO DATA | NO DATA | NO DATA | NO DATA
UNIT 2 NEW | NO DATA | HRSG/LP ECON/LP PREHEATER | 02-VHLS909A | PREHEATER BYPASS EQ | HRSG LOWER NE | NO DATA | NO DATA | NO DATA | NO DATA | NO DATA | NO DATA | CLOSED | CLOSED | NO DATA | NO DATA | NO DATA | NO DATA | NO DATA | NO DATA
UNIT 2 NEW | NO DATA | HRSG/LP ECON/LP PREHEATER | 02-VHLS909B | PREHEATER BYPASS EQ | HRSG LOWER NE | NO DATA | NO DATA | NO DATA | NO DATA | NO DATA | NO DATA | CLOSED | CLOSED | NO DATA | NO DATA | NO DATA | NO DATA | NO DATA | NO DATA
UNIT 2 NEW | NO DATA | HRSG/LP ECON/LP PREHEATER | 02-VHLS905A | PREHEATER HOT INLET EQ | HRSG LOWER NE | NO DATA | NO DATA | NO DATA | NO DATA | NO DATA | NO DATA | CLOSED | CLOSED | NO DATA | NO DATA | NO DATA | NO DATA | NO DATA | NO DATA
UNIT 2 NEW | NO DATA | HRSG/LP ECON/LP PREHEATER | 02-VHLS905B | PREHEATER HOT INLET EQ | HRSG LOWER NE | NO DATA | NO DATA | NO DATA | NO DATA | NO DATA | NO DATA | CLOSED | CLOSED | NO DATA | NO DATA | NO DATA | NO DATA | NO DATA | NO DATA
UNIT 2 NEW | NO DATA | HRSG/LP ECON/LP PREHEATER | 02-VHLS908A | PREHEATER HOT OUTLET EQ | HRSG LOWER NE | NO DATA | NO DATA | NO DATA | NO DATA | NO DATA | NO DATA | CLOSED | CLOSED | NO DATA | NO DATA | NO DATA | NO DATA | NO DATA | NO DATA
UNIT 2 NEW | NO DATA | HRSG/LP ECON/LP PREHEATER | 02-VHLS908B | PREHEATER HOT OUTLET EQ | HRSG LOWER NE | NO DATA | NO DATA | NO DATA | NO DATA | NO DATA | NO DATA | CLOSED | CLOSED | NO DATA | NO DATA | NO DATA | NO DATA | NO DATA | NO DATA
UNIT 2 NEW | NO DATA | HRSG/LP ECON/LP PREHEATER | 02-VHLS904A | PREHETER COLD INLET EQ | HRSG LOWER NE | NO DATA | NO DATA | NO DATA | NO DATA | NO DATA | NO DATA | CLOSED | CLOSED | NO DATA | NO DATA | NO DATA | NO DATA | NO DATA | NO DATA
UNIT 2 NEW | NO DATA | HRSG/LP ECON/LP PREHEATER | 02-VHLS904B | PREHETER COLD INLET EQ | HRSG LOWER NE | NO DATA | NO DATA | NO DATA | NO DATA | NO DATA | NO DATA | CLOSED | CLOSED | NO DATA | NO DATA | NO DATA | NO DATA | NO DATA | NO DATA
UNIT 2 NEW | YES | HRSG/LP/AUX STEAM | 02-PCV-HLS951 | LP SPARGING STEAM CONTROL VALVE | HRSG LOWER NE | HRSG/SPARGING LP/STEAM HEADER AUX | NO DATA | LP SPARGING STEAM CONTROL VALVE | POVCTRL | FW LP | 2080_00003‐1 | AUTO | CLOSED | STEAM | 2" | NO DATA | 3644.0 | NO DATA | NO DATA
UNIT 2 NEW | YES | HRSG/LP/LP DRUM | 02-LCV-HLS921 | LP DRUM LEVEL CONTROL VALVE | LP DRUM LANDING | HRSG/DRUM LP | NO DATA | LP DRUM LEVEL CONTROL VALVE | POVCTRL | NO DATA | 2080_00003‐1 | AUTO | CLOSED | WATER | 12" | NO DATA | 2650.0 | NO DATA | NO DATA
UNIT 2 NEW | HUNG | HRSG/LP/LP DRUM | 02-YCV-HLS901 | LP IBD CONTROL VALVE | BD TANK LANDING | HRSG/DRUM LP/BLOWDOWN | NO DATA | LP IBD CONTROL VALVE | POVCTRL | NO DATA | 2080_00007‐1 | AUTO | OEPN | WATER | 3" | NO DATA | 6548.0 | NO DATA | NO DATA
UNIT 2 NEW | NO | HRSG/LP/LP STEAM | 02-YCV-HLS909 | LP SH DRAIN POT DRAIN | UNDER HRSG MID | HRSG/SH LP | NO DATA | LP SUPERHEATER OUTLET DRAIN POT DRAIN | POVPOS | NO DATA | 2080_00007‐1 | CLOSED | OPEN | WATER | 2" | 5669.0 | 6549.0 | NO DATA | NO DATA
UNIT 2 NEW | NO | LP STEAM/LP BYPASS | 02-YV-LPS100A | LP BYPASS WARM UP VALVE | TURBINE BUILDING | NO DATA | NO DATA | NO DATA | VALVE | NO DATA | NO DATA | OPEN | CLOSED | NO DATA | NO DATA | 5657.0 | 6616.0 | NO DATA | NO DATA
UNIT 2 UPDATED | NO | LUBE OIL/LO FILTER | 02MPV01AT101 | LUBE OIL FILTER SWITCHING VALVE | LUBE OIL TANK | NO DATA | NO DATA | NO DATA | NO DATA | NO DATA | NO DATA | NORTH FILTER | NORTH FILTER | NO DATA | NO DATA | 5957.0 | 3447.0 | MITSU | NO DATA
UNIT 2 NEW | NO | OIL/WATER SEPARATOR | 02-VPDR105 | OWS INLET ISOLATION | NO DATA | NO DATA | NO DATA | OWS INLET ISOLATION | NO DATA | PDR | PD-960A | OPEN | CLOSED | OIL/WATER | 12" | NO DATA | 6360.0 | V | NO DATA
UNIT 2 NEW | NO | OIL/WATER SEPARATOR/WW SUMP | 02-VWDR137 | OIL WATER TO WW SUMP VENT | WASTE WATER SUMP AREA | NO DATA | NO DATA | VENT | NO DATA | WDR | PD-960A | CLOSED | OPEN | WATER | 0.75" | 1936.0 | 6539.0 | V | NO DATA
UNIT 2 NEW | NO | SAMPLE HP SH STEAM | 02-VHPS829F | HPS SUPERHEATED STEAM SAMPLE ISOLATION | PIPE RACK 3RD | SAMPLE HP SH STEAM | HRSG/ST | NO DATA | NO DATA | HHS | PD-020A | OPEN | CLOSED | NO DATA | NO DATA | NO DATA | 5879.0 | V | NO DATA
UNIT 2 NEW | NO | SAMPLE PANEL | 02-VDWS103 | UNIT 2 SAMPLE PANEL SUPPLY | UNIT 2 SAPMLE BUILDING OUTSIDE | NO DATA | NO DATA | UNIT 2 SAMPLE PANEL SUPPLY | NO DATA | DWS | PD-411 | OPEN | CLOSED | WATER | 1" | 1571.0 | 5292.0 | V | NO DATA
UNIT 2 NEW | NO | SCR/AFCU | 02-VAQA101 | UNIT 2 AFCU ISO | UNIT 2 WEST OF "A" DILUTION AIR FAN | NO DATA | NO DATA | UNIT 2 AFCU ISO | NO DATA | AQA | PD-782 | OPEN | CLOSED | 19% AQUEOUS AMMONIA | 1" | 552.0 | 3970.0 | V | NO DATA
UNIT 2 NEW | NO | SEAL OIL | 021 | MINI BULK CO2 OUTLET ISO | U2 TB SOUT OUTSIDE | NO DATA | NO DATA | NO DATA | NO DATA | NO DATA | NO DATA | OPEN | CLOSED | NO DATA | NO DATA | 6531.0 | 11835.0 | NO DATA | NO DATA
UNIT 2 NEW | NO | SEAL OIL/HYDROGEN | 02-VCMG103 | H2 ISOLATION | U2 TB SE OUTSIDE | U2 SEAL OIL/ VAC PUMP B | NO DATA | H2 ISOLATION | NO DATA | CMG | PD-571 | OPEN | CLOSED | HYDROGEN | 1.5" | 1253.0 | 4910.0 | V | NO DATA
UNIT 2 NEW | NO | SEAL OIL/HYDROGEN | 02-VCMG113 | H2 ISOLATION | U2 TB SE OUTSIDE | U2 SEAL OIL/ VAC PUMP A | NO DATA | H2 ISOLATION | NO DATA | CMG | PD-571 | OPEN | CLOSED | HYDROGEN | 1.5" | 1255.0 | 4912.0 | V | NO DATA
UNIT 2 NEW | NO | SEAL OIL/HYDROGEN | 02-VCMG602 | H2 VENT | U2 TB SE OUTSIDE | NO DATA | NO DATA | VENT | NO DATA | CMG | PD-571 | CLOSED | OPEN | HYDROGEN | 0.75" | 1258.0 | 4915.0 | V | NO DATA
UNIT 2 NEW | NO | SEAL OIL/VAC TANK | 02W01AA104 | SEAL OIL VACUUM TANK SPRAY INLET | TURBINE BASEMENT | SEAL OIL/VAC TANK | NO DATA | NO DATA | ISO | SO | PD-0003-001 | OPEN | CLOSED | OIL | NO DATA | NO DATA | 11784.0 | MITSU | 310RK233-28
UNIT 2 NEW | NO | U2 BFP B | 02-BFW-MPM-02B | UNIT 2 BFW LUBE OIL PUMP MOTOR B | HRSG-1 ENCLOSURE MCC 211 CUBICLE 11FB | NO DATA | NO DATA | NO DATA | 480 V MOLDED CASE BREAKER | NO DATA | NO DATA | CLOSED | OPEN | NO DATA | NO DATA | 5528.0 | 2408.0 | ELECTR | NO DATA
UNIT 2 UPDATED | NO | UPS | 02-LVF-UPS-01-201Q100 | U2 125VDC TO UPS | MVB, UPS CAB 01-LVF-UPS-01 | NO DATA | NO DATA | NO DATA | NO DATA | NO DATA | NO DATA | CLOSED | OPEN | NO DATA | NO DATA | 6666.0 | 2773.0 | NO DATA | NO DATA
UNIT 2 NEW | NO | UPS | 02-LVE-ENC-01-202Q011 | U2 BATTERY CHARGER "B" 125VDC OUTPUT | 01-LVE-ENC-01 | NO DATA | NO DATA | NO DATA | NO DATA | NO DATA | NO DATA | CLOSED | OPEN | NO DATA | NO DATA | 6665.0 | 2743.0 | NO DATA | NO DATA
UNIT 2 NEW | NO DATA | WATER SIDE/CRT | 02-VAXS168A | CRT SPARGING STEAM CV INLET EQ | CRT LANDING | NO DATA | NO DATA | NO DATA | NO DATA | NO DATA | NO DATA | CLOSED | CLOSED | NO DATA | NO DATA | NO DATA | NO DATA | NO DATA | NO DATA
UNIT 2 UPDATED | NO DATA | WATER SIDE/CRT | 02-VAXS165A | CRT SPARGING STEAM CV OUTLET EQ | CRT LANDING | NO DATA | NO DATA | NO DATA | NO DATA | NO DATA | NO DATA | CLOSED | CLOSED | NO DATA | NO DATA | NO DATA | NO DATA | NO DATA | NO DATA

## Locations
locations:
U1 Evap Panel
WATER TREATMENT BUILDING SOUTH
ST lower East
ADMIN BLDG U2 UPS 02-LVF-PPL-013, BR30
Unit 2 WEST OF "A" DILUTION AIR FAN
HRSG lower
ADMIN BLDG U2 UPS 02-LVF-PPL-013, BR22
ADMIN BLDG U2 UPS 02-LVF-PPL-013, BR20
U2 CONDENSATE RECEIVER TANK AREA
ADMIN BLDG U2 UPS 02-LVF-PPL-013, BR21
ADMIN BLDG U2 UPS 02-LVF-PPL-013, BR26
ADMIN BLDG U2 UPS 02-LVF-PPL-013, BR27
ADMIN BLDG U2 UPS 02-LVF-PPL-013, BR24
UNIT 1 LP BLOW DOWN AREA
ADMIN BLDG U2 UPS 02-LVF-PPL-013, BR25
UNIT 1 ECA COMPRESSORS SOUTH SIDE
ADMIN BLDG U2 UPS 02-LVF-PPL-013, BR28
ADMIN BLDG U2 UPS 02-LVF-PPL-013, BR29
TB LOWER NE
UNIT 1 CALCITE SKID AREA
ST LOWER
FUEL GAS PERFORMANCE HEATER
UNIT 1 S TURBINE BUILDING LOWER
FUEL GAS COMPRESSOR AREA
UNIT 1 SAPMLE BUILDING OUTSIDE
AUX BOILER FEED PUMP AREA
U2 HRSG WEST OF ACC ELEC. ENCLOSURE
HRSG WEST LANDING
HRSG 1 U1 UPS PANEL, BR21
U2 AUX STEAM ELECTRIC SPH AREA
ADMIN BLDG U2 UPS 02-LVF-PPL-013, BR33
ADMIN BLDG U2 UPS 02-LVF-PPL-013, BR34
MVB, DOOR 2, DC DISTRIBUTION PANEL 02-LVE-PPL-01, F6
ADMIN BLDG U2 UPS 02-LVF-PPL-013, BR31
ADMIN BLDG U2 UPS 02-LVF-PPL-013, BR32
UNDER IP DRUM EAST
U2 PIPE RACK 3RD LEVEL SOUTH SIDE
ADMIN BLDG U2 UPS 02-LVF-PPL-013, BR38
HRSG LOWER EAST
U2 TCP
HRSG lower WEST
Under HRSG
AUX BOILER BLDG
ST DRAINS TANK AREA
AMMONIA STOARGE TANKS WEST
CRT landing
U2 HP DRUM AREA EASTSIDE UNDER GRATING
ADMIN BLDG U1 UPS 01-LVF-PPL-013, BR6
HRSG upper West
GAS YARD AREA
U2 EAST SIDE OF STEAM TURBINE GRD FLOOR
ADMIN BLDG U1 UPS 01-LVF-PPL-013, BR3
UNIT 1 ECA COMPRESSOR AREA
ADMIN BLDG U1 UPS 01-LVF-PPL-013, BR5
U1 ECA
U2 HRSG BLOW DOWN AREA
ADMIN BLDG U1 UPS 01-LVF-PPL-013, BR1
U21PERFORMANCE HEATER AREA
ADMIN BLDG U2 UPS 02-LVF-PPL-013, BR15
ADMIN BLDG U2 UPS 02-LVF-PPL-013, BR19
UNIT 2 CCW AREA
UNIT 1 LUBE OIL LADDER AREA
ADMIN BLDG U2 UPS 02-LVF-PPL-013, BR17
UNIT 1 CCW PUMP AREA
NO DATA
HRSGLOWER NORTH
Unit 2 Duct Burner Managment System Cabinet 02-BUR-JBX-01
UNIT 1 SCR SKID AREA NORTH SIDE
LP DRUM LANDING
U2 HRSG LOWER
TCP; 02BMC01; CUBICLE 9A
U2 PIPE RACK 1ST LEVEL NORTH SIDE
UNIT 1 ECA COMP AREA
WATER TREATMENT BUILDING NORTH
U1 CONDENSATE PUMP AREA
HRSG 2 U2 UPS PANEL/ BR17
HRSG WEST
TCP; 02BMC01; CUBICLE 8A
PIPE RACK 3RD LEVEL
U2 ST DRAINS TANK SUMP AREA
U2 CEMS SHACK AREA
UNIT 1 PIPE RACK 3RD LEVEL SOUTH END
U2 PIPE RACK IP FW STARTUP HTR
FGC A
ACC 1 U1 UPS PANEL 01-LVF-PPL-014 , BR4
U2 PIPE RACK 3RD LEVEL NORTH SIDE
ACC 1 U1 UPS PANEL 01-LVF-PPL-014 , BR2
U2 WEST OF "A" DILUTION AIR FAN
ACC 1 U1 UPS PANEL 01-LVF-PPL-014 , BR1
WATERTREATMENT AREA
Aux boiler room
ACC 1 U1 UPS PANEL 01-LVF-PPL-014 , BR7
SOUTH GUT ROAD
FGC C
U1 CONDENSATE RECIEVER AREA
ACC 1 U1 UPS PANEL 01-LVF-PPL-014 , BR6
FGC B
ACC 1 U1 UPS PANEL 01-LVF-PPL-014 , BR5
U2 NW OF CONDENSATE RECEIVER TANK (LADDER)
UNIT 2 TURBINE BUILDING
UNIT 1 PURGE CREDIT VALVE AREA
HRSG 1 U1 UPS PANEL, BR13
HRSG 1 U1 UPS PANEL, BR12
HRSG 1 U1 UPS PANEL, BR11
E-Stop
TCP; 02BMC01; CUBICLE 7A
HRSG 1 U1 UPS PANEL, BR10
UNIT 1 STEAM DRAINS PIT
GT ENCLOSURE LOWER EAST
UNIT 2 GROUND FLOOR SOUTH OF ELECT SP HTR
CRT Area
U2 PERFORMANCE HEATER AREA
MVB, UPS CAB 01-LVF-UPS-01
HRSG 1 U1 UPS PANEL, BR19
HRSG 1 U1 UPS PANEL, BR18
UNIT 1 DUCT BURNER SKID AREA
U2 STG BLDG
HRSG 1 U1 UPS PANEL, BR16
HRSG 1 U1 UPS PANEL, BR15
HRSG 1 U1 UPS PANEL, BR14
UNIT 1 OILY WATER SEPERATOR AREA
HRSG NW Landing
U2 PIPE RACK 3RD LEVEL NORTH END
no data
U2 BOILER FEED PUMP EAST SIDE UNDER GRATING
U2 CHEM SHACK
TCP; 02BMC01; CUBICLE 6B
WATER TREATMENT BUILDING
U1 TB SOUT OUTSIDE
UNDER HRSG NORTH
U1 ECA COOLER AREA
WASTE WATER TANK AREA
Unit 1 DB skid area
CONDESATE RECIEVER TANK
U2 switch yard Bldg- 00-LVE-PPL-02 125VDC Panelboard, Br 21/23
U2 2ND LEVEL PIPE RACK
AIR COMPRESSOR AREA
WTB
U2 ECA COMPRESSORS SOUTH SIDE
U2 STG BLDG
ST upper West
UNIT 2 ECA COMPRESSOR AREA
U1 SOUTH OF CHEM SHACK
UNIT 1 ECA COOLER PUMP AREA
inside CT enclosure unit 1
U2 TCA COOLER AREA
U2 2C COOLER AREA
PIPE RACK 1ST LEVEL EASTSIDE
U2 HP DRAINS PIT AREA
U2 CT CASING COOLING FAN AREA
MED VOLT BUILDING BATT ROOMS SOUTH
TCP BUS 02BMC01
UNDR LP DRUM WEST
HRSG UPPER
Pipe Rack 1st
UNIT 1 SAMPLE BUILDING NORTH SIDE
GLYCOL HEATER
U2 1ST LEVEL PIPE RACK
U2 PIPE RACK 1ST LEVEL
UNIT 1 PURGE CREDIT VALVE AREA
U1 CCW AREA
U2 CONDENSATE RECIEVER AREA
HRSG UPPER WEST
U2 EXCITOR BLDG
GAS YARD
U1 PERFORMANCE HEATER AREA
U2 SCR SKID AREA
U2 PIPE 1ST LEVEL NORTH SIDE
PIPE RACK 1ST LEVEL WEST SIDE
water wash skid
UNIT 2 INLET AREA
GT ENCLOSURE UPPER WEST
UNDER LP DRUM WEST
U2 IP SPARGING LANDING
UNIT 1 EAST BUILDING WALL OUTSIDE
U2 CONDENSATE TANK AREA UPPER PLATFORM
U2 CT ENCLOUSRE UPPER DECK EASTSIDE
CHEM SHACK
U2 SOUTHSIDE OF INLET DUCT
UNIT 1 WATER WASH TANK PAD
MVB, DC DISTRIBUTION PANEL 01-LVE-PPL-01, F10.19
U1 ST DRAINS PIT PIPE RACK
MVB, DC DISTRIBUTION PANEL 01-LVE-PPL-01, F10.15
MVB, DC DISTRIBUTION PANEL 01-LVE-PPL-01, F10.17
FIRE PUMP HOUSE AREA
MVB, DC DISTRIBUTION PANEL 01-LVE-PPL-01, F10.13
U2 ACC AREA
ACC 2 U1 UPS PANEL 02-LVF-PPL-015, BR1
ACC 2 U1 UPS PANEL 02-LVF-PPL-015, BR2
ACC 2 U1 UPS PANEL 02-LVF-PPL-015, BR3
TCP; 02BMC01; CUBICLE 1A
ACC 2 U1 UPS PANEL 02-LVF-PPL-015, BR4
ACC 2 U1 UPS PANEL 02-LVF-PPL-015, BR5
U2 TCA COOLER AREA
ACC 2 U1 UPS PANEL 02-LVF-PPL-015, BR6
UNIT 2 ACC SOUTHEAST
UNIT 1 INLET AREA
TCP, BUS 02BFJ01
MVB, DC DISTRIBUTION PANEL 01-LVE-PPL-01, F8
MVB, DC DISTRIBUTION PANEL 01-LVE-PPL-01, F7
MVB, DC DISTRIBUTION PANEL 01-LVE-PPL-01, F6
U2 CONDENSATE PUMP AREA
MVB, DC DISTRIBUTION PANEL 02-LVE-PPL-01, F10.13
MVB, DC DISTRIBUTION PANEL 02-LVE-PPL-01, F10.12
MVB, DC DISTRIBUTION PANEL 02-LVE-PPL-01, F10.11
MVB, DC DISTRIBUTION PANEL 02-LVE-PPL-01, F10.17
UNIT 1 CCW HEAD TANK AREA
FUEL GAS REG STATION
AUX BOILER BUILDING
MVB, DC DISTRIBUTION PANEL 02-LVE-PPL-01, F10.10
UNIT 1 BOILER FEED A AREA
WATER TREATMENT BLDG SOUTH
UNDER HRSG
Pipe Rack 3rd
Pipe Rack 1st Level
U2 DRAINS HP DRAINS PIT
U2 CRT Landing
U2 DUCT BURNER AREA
U1 ECA CMP AREA
UNIT 1 HP DRAINS PIT AREA
UNIT 1 PERFORMANCE HEATER AREA
AMMONIA TANKS WEST SIDE
DEW POINT HEATER
U1 CALCITE AREA
NH3 AMMONIA OFFLOAD AREA
ADMIN BLDG U2 UPS 02-LVF-PPL-013, BR
Aux Boiler Area Upper Catwalk
AUX BOILER AREA
UNIT 1 DUCT BURNER AREA
U2 INLET AREA
U2 LP BLOW DOWN AREA
U2 SOUTH TURBINE BLDG
HRSG ground level
BLOWDOWN TANK
AMMONIA TANK AREA
UNDER MED VOLTAGE AREA
Near the Gas Chromotograph enclosure
U2 SAMPLE PANEL AREA OUTSIDE
U2 DRAINS PIT SUMP PUMP AREA
FGS yard
U2 CT ENCLOUSRE WESTDIE
UNIT 1 ECA COMPRESSOR EAST SIDE AREA
UNDERGROUND?
UNIT 1 ACHE AREA EAST SIDE
U2 NORTH SIDE CONDENSATE RECIEVER TANK
U2 STG BUILDING
MVB, DC DISTRIBUTION PANEL 02-LVE-PPL-01, F10.19
SAMPLE PANEL BUILDING U2
HRSG EAST LANDINGS
U2 HRSG EAST OF ACC ELEC. ENCLOSURE
MVB, DC DISTRIBUTION PANEL 01-LVE-PPL-01, F5
U1 CT ENCLOSURE GROUND LVL EAST
MVB, DC DISTRIBUTION PANEL 01-LVE-PPL-01, F4
MVB, DC DISTRIBUTION PANEL 01-LVE-PPL-01, F3
HRSG lower East
MVB, DC DISTRIBUTION PANEL 01-LVE-PPL-01, F2
ST UPPER EAST (OUTSIDE DECK)
MVB, DC DISTRIBUTION PANEL 01-LVE-PPL-01, F1
U2 ECA COMPRESSOR AREA UPPER PLATFORM
MVB, CAB 02-LVE-CHG-01B
U1 ST DRAINS TANK AREA
UNIT 1 CONDENSATE TANK AREA
U1 "B" ECA COMPRESSOR
UNKNOWN
WATER TREATMENT BLDG
U1 HRSG LOWER NORTH
AUX BOILER BUILDING CROSS-TIE VENT
TCP, BENNING CAB 01BTL01
U2 PIPERACK DECK 3RD LEVEL
HRSG UPPER NORTH
HRSG Lower NE
U1 INLET AIR INTAKE, UNDERNEATH NW
STEAM DRAINS PIT
HRSG EAST (AFCU SKID)
HRSG 1 U2 UPS PANEL/ BR19
U2 STG BLDG UPPER
U2 CHEM SHACK AREA EAST SIDE
UNIT 1 WEST OF "A" DILUTION AIR FAN
HRSG lower NW
U2 DUCT BURNER SKID AREA
U2 S TURBINE BUILDING LOWER
UNIT 1 LP FEEDWATER HEATER AREA HRSG PLATFORM
U2 PERFORMACE HEATER AREA
PIPE RACK
TOP OF HRSG
PIPE RACK 1ST
HRSG lower NE
SOUTH U2 CHEM SHACK
U2 STG BLDG UPPER
U2 CCW LUBE OIL COOLER AREA
U2 HRSG STAIRS AREA
U2 CONTROL OIL AREA
UNDER ACC WEST
U2 EAST BUILDING WALL OUTSIDE
UNIT 2 EAST OF STACK
UNIT 1 ECA COMPRESSOR AREA NORTHSIDE
UNIT 1 DUCT BURNER SKID AREA
HRSG upper EAST
UNIT 1 OUTSIDE TURBINE BUILDING SOUTH SIDE (LADDER)
U1 CHEM SHACK AREA
UNIT 1 CONDENSATE AREA BY HRSG STAIRS
HRSG EAST(AFCU SKID)
UNIT 2 ECA COMPRESSOR AREA NORTHSIDE
ST Drains Tank area
ACC 1 U2 UPS PANEL 02-LVF-PPL-014, BR1
UNIT 1 CONDENSATE CORNER
TOP OF HRSG HP DRUM
U2 switch yard Bldg- 00-LVE-PPL-01 125VDC Panelboard
ACC 1 U2 UPS PANEL 02-LVF-PPL-014, BR2
U2 LP FEEDWATER HEATER AREA
Alliance HPReg Station
U2 WEST OF CONDENSATE PUMP
U2 GCB landing
HRSG LOWER WEST
HRSG 2 U1 UPS PANEL, BR10
AUX BOILER BUILDING AREA
HRSG 2 U1 UPS PANEL, BR12
HRSG 2 U1 UPS PANEL, BR11
2ND PIPE RACK
HRSG SE LANDING
HRSG 2 U1 UPS PANEL, BR14
HRSG 2 U1 UPS PANEL, BR13
Pipe Rack 3rd Level
PIPE RACK 3RD
UNIT 1 ECA COMPRESSOR AREA WEST SIDE
U1 HRSG piperack 1st level (North)
U2 HRSG IP EVAP COOLER WESTSIDE AREA
UNIT 1 ECA COMPRESSOR AREA
MED VOLT BUILDING, CAB 00-MVA-ENC-01
WAREHOUSE AREA
UNDER HP DRUM EAST
Top of U2 HRSG east (NE of LP drum)
U1 Excitation Building
UNIT 1 DRAINS HP DRAINS PIT
TCP panel 02BMC01, BR12M
UNIT 1 TCA COOLER AREA
UNIT 1 ST DRAINS PIT SUMP PUMP AREA
Top of the HP drum
UNIT 1 PIPE RACK 1ST LEVEL
UNIT 2 PIPERACK DECK 1ST LEVEL
MVB SWITHCGEAR 1, CUBICLE 9B
U2 NORTH OF HP SPARGER CONTROL VLV
FIRE PUMP ECLOSURE
SFC BUILDING
PIPE RACK 2ND LEVEL SOUTH SIDE
U1 ST DRAINS PIT AREA
UNIT 1 PIPE RACK 1ST LEVEL MIDDLE
U1 PERFORMACE HEATER AREA
UNIT 1 CONDENSATE TANK AREA UPPER PLATFORM
UNIT 2 VACUUM PUMP AREA WEST SIDE
U1 HRSG NITROGEN AREA
UNIT 1 PERFORMANCE HEATER AREA
ST lower
U1 SAMPLE PANEL
UNIT 1 CT ENCLOUSRE UPPER DECK EASTSIDE
UNIT 1 TOP HP SUPERHEATER UNDER GRATING
UNIT 1 HRSG AREA EAT OF ACC ELEC AREA
UNIT 1 N.E. BY HRSG GROUND LEVEL
LUBE OIL SKID
U2 CO2 EVAPORATOR AREA
U2 PURGE CREDIT VALVE AREA
U2 ST DRAINS PIT AREA
UNIT 1 PIPE RACK 3RD LEVEL MIDDLE
U2 CONDENSATE RECIEVER TANK UPPER DECK
U2 CT EXHAUST AREA WEST SIDE
UNIT 2 HRSG NITROGEN AREA
GAS SCRUBBER AREA
SOUTH OF LP DRAIN TANK PIT
U2 TB SE OUTSIDE
U2 HRSG EAST
U2 ECA COMPRESSOR "A"
U2 SCR SKID AREA NORTH SIDE
Top of U1 HRSG west (between HP and IP drums)
U2 HRSG NITROGEN AREA
U2 HRSG
UNIT 1 PERFORMACE HEATER AREA
U2 ECA COOLER AREA
Jackson Onsite Gas Yard
U1 NORTH ACHE AREA
U2 GSU STEP UP AREA
UNIT 2 CONDENSATE CORNER AREA
U2 ST DRAINS TANK AREA
U2 SAMPLE PANEL BLDG
UNIT 1 INSIDE BUILDING UNDER STEAM EXHAUST
HRSG DA LANDING
U2 GROUND FLOOR SOUTH OF ELECT SP HTR
U2 LP DRUM AREA
HRSG 1 U2 UPS PANEL, BR13
UNIT 1 CONDENSATE CORNER
HRSG 1 U2 UPS PANEL, BR15
HRSG 1 U2 UPS PANEL, BR17
CCW PUMP AREA
HP Sparging Steam
TURBINE BUILDING
TB UPPER NW
UNIT 1 PIPE RACK IP FW STARTUP HTR
UNIT 1 ECA COMPRESSOR SOUTH SIDE
UNIT 1 SOUTHSIDE OF INLET DUCT
U2 CONDENSATE CORNER
U2 EVAP PANEL
CRT LANDING
U1 STG BLDG UPPER
HRSG 1 U2 UPS PANEL, BR10
HRSG 1 U2 UPS PANEL, BR12
HRSG 1 U2 UPS PANEL, BR11
one level under LP Drum
U2 AREA UNDER INLET INSIDE (LADDER)
LUBE OIL TANK
U2 DRAINS TANK PIT AREA
U2 ECA AREA
U2 N.W. BUILING INSIDE
U2 ECA COMPRESSOR AREA NORTHSIDE
ST upper East
U1 HRSG EAST
U2 HRSG LOWER
U2 UNDER MAIN GAS TO GT ENCLOSURE
UNIT 1 ECA COMPRESSOR AREA UPPER PLATFORM
U2 CONDENSATE AREA BY HRSG STAIRS
UNIT 1 COOLING AIR N.W. TURBINE BUILDING (LADDER)
SWITCHYARD BUILDING
DUCT BURNER SKID
DEMIN PLANT EYE WASH STAION
ANR GAS YARD
UNIT 1 GSU STEP UP AREA
MVB SWITCHGEAR 11, CUBICLE 04A
UNIT 1 CO2 EVAPORATOR AREA
UNIT 1 HP DRUM AREA EASTSIDE UNDER GRATING
MED VOLT BUILDING, CAB 01-LVE-CHG-01A
U2 STG BLDG LOWER
UNIT 1 SCR SKID AREA
U2 HRSG STAIRS AREA
UNIT 1 CT ENCLOUSRE WESTDIE
GAS FLOW METER STATION
U2 PIPE RACK 3RD LEVEL SOUTH END
ACC 1 U2 UPS PANEL 02-LVF-PPL-014, BR3
Jackson Onsite gas yard
ACC 1 U2 UPS PANEL 02-LVF-PPL-014, BR4
ACC 1 U2 UPS PANEL 02-LVF-PPL-014, BR5
ACC 1 U2 UPS PANEL 02-LVF-PPL-014, BR6
U2 VACUUM PUMP AREA
UNDER HRSG SOUTH
U2 PLANT SW TURBINE BLDG
HRSG 1 U1 UPS PANEL/ BR17
UNIT 2 1ST LEVEL PIPE RACK
MVB SWITCHGEAR 11, CUBICLE 02B
UNIT 1 VACUUM PUMP AREA
HRSG lower West
SCR AMMONIA TANKS AREA
IP DRUM LANDING
EAST OF UNIT 2 ACC
U1 switch yard Bldg- 00-LVE-PPL-01 125VDC Panelboard
UNIT 2 PIPE RACK 3RD LEVEL
UNIT 1 HRSG STAIRS AREA
UNIT 1 ECA AREA
UNIT 1 DUCT BURNER CONTROL VALVES AREA
UNIT 1 N.W. BUILING INSIDE
TB BASEMENT
U2 HRSG LOWER NORTH
unit 2 STP pump U2 "A"
ANR/NB HP Regulating station
TCP; 02BFJ01; CUBICLE 9A
U2 HP SPARGING AREA
UNIT 2 SAMPLE PANEL BUILDING
ANR/NB HP Reg Station
UNDR HRSG MID
HRSG 1 U2 UPS PANEL, BR21
UNIT 1 1ST LANDING ABOVE DUCT BURNER SKID
U2 PIPE RACK 1ST LEVEL MIDDLE
BLOWDOWN PIT
GAS YARD AREA
U2 SCR SKID AREA
TB GROUND LEVEL EAST
U2 ECA COMPRESSOR AREA WEST SIDE
Medium voltage
Unit 1 DB skid
U2 DRAINS TANK PIPE RACK
UNIT 1 PIPERACK DECK 1ST LEVEL
UNIT 1 PIPE RACK 3RD LEVEL NORTH END
UNIT 1 UNDER MAIN GAS TO GT ENCLOSURE
U2 CONDENSATE CORNER
UNIT 1 ACHE AREA
UNIT 1 CT CASING COOLING FAN AREA
U2 CCW AREA
U1 2C COOLER ARA
U1 STG BUILDING UPPER
MVB SWITCHGEAR 21, CUBICLE 03B
MVB SWITCHGEAR 21, CUBICLE 03A
UNIT 1 WEST OF CONDENSATE PUMP
U2 CASING COOLING AIR FAN
UNIT 2 TCP NORTH EST SIDE
U2 Vaccuum pump E
UNIT 1 ECA COMPRESSOR "A"
MVB SWITCHGEAR 11, CUBICLE 05B
GT ENCLOSURE
UNIT 1 SCR SKID AREA
HRSG 2 U2 UPS PANEL, BR15
MVB SWITCHGEAR 11, CUBICLE 05A
FUEL GAS CONTAIMENT EAST SIDE
Unit 1 Duct burner skid area
HRSG LOWER SW
HRSG 2 U2 UPS PANEL, BR19
MVB SWITCHGEAR 21, CUBICLE 04A
UNIT 2 CALCITE SKID AREA
HRSG1 PDC 125VDC BUS, BR2
MVB SWITCHGEAR 21, CUBICLE 04B
HRSG1 PDC 125VDC BUS, BR1
HRSG 2 U1 UPS PANEL, BR
WATER TREATMENT BUILDING
HRSG1 PDC 125VDC BUS, BR3
U1 HRSG NITROGEN AREA
HRSG 2 U2 UPS PANEL, BR13
HRSG 2 U2 UPS PANEL, BR11
HRSG 2 U2 UPS PANEL, BR10
WASTE WATER AREA
CTG AIR INLET AREA
MVB SWITCHGEAR 11, CUBICLE 04A
MVB SWITCHGEAR 11, CUBICLE 04B
MVB, 02-LVF-PPL-01
MVB SWITCHGEAR 21, CUBICLE 01B
MVB SWITCHGEAR 21, CUBICLE 01A
U1 STG BUILDING AREA
U2 GENERATOR AREA
UNIT 1 TCA COOLER AREA
Condensate Corner
South East side of HRSG
AUX BOILER BUILDING NORTH WALL
TUBINE BASEMENT
MVB SWITCHGEAR 11, CUBICLE 03A
UNIT 1 PIPERACK DECK 3RD LEVEL
MVB SWITCHGEAR 21, CUBICLE 02A
UNIT 1 HP DRAINS PIT AREA
MVB SWITCHGEAR 21, CUBICLE 02B
U1 TURBINE BLDG UPPER/CASING FAN
MVB SWITCHGEAR 11, CUBICLE 03B
SWITCHYARD GATE AREA
AMMONIA TANK AREA
Pipe Rack 2nd
UNIT 1 ABOVE HRSG ELEC ENCLOSURE
UNIT 1 HRSG SUMP
U1 PLANT SW TURBINE BLDG
HRSG EAST LEVEL 4
U2 NORTH ACHE AREA
HRSG EAST LEVEL 3
U2 N.E. BY HRSG GROUND LEVEL
HRSG EAST LEVEL 2
HRSG EAST LEVEL 1
ACC 2 U1 UPS PANEL 01-LVF-PPL-015, BR6
ACC 2 U1 UPS PANEL 01-LVF-PPL-015, BR5
ACC 2 U1 UPS PANEL 01-LVF-PPL-015, BR7
U1 INLET AIR
TB UPPER SW
TURBINE EXHAUST AREA (LADDER)
ACHE AREA EAST SIDE
CRT Landing
REG STATION
UNIT 1 SAMPLE PANEL AREA OUTSIDE
U2 LUBE OIL LADDER AREA
HRSG EAST LEVEL 6
HRSG EAST LEVEL 5
U2 switch yard Bldg- 00-LVE-PPL-02 125VDC Panelboard, Br 22/24
U2 DRAINS TANK PIPERACK
UNIT 1 GENERATOR AREA
ST UPPER EAST
HRSG NW LANDING
U2 HRSG piperack 1st level (North)
U2 HRSG Sump area
HRSG 2 U2 UPS PANEL, BR
ACC 2 U1 UPS PANEL 01-LVF-PPL-015, BR2
ACC 2 U1 UPS PANEL 01-LVF-PPL-015, BR1
ACC 2 U1 UPS PANEL 01-LVF-PPL-015, BR4
ACC 2 U1 UPS PANEL 01-LVF-PPL-015, BR3
Alliance HP Reg Station
U1 TURBINE BLDG
Top of the IP drum
SOUTH U1 GSU INGROUND
UNIT 1 PIPE RACK 3RD LEVEL SOUTH SIDE
GAS COMPRESSOR AREA
UNIT 1 CONDENSATE PUMP AREA
UNIT 2 CONDENSATE CORNER
U2 HRSG SUMP AREA
UNIT 1 SAMPLE PANEL BUILDING OUTSIDE
UNDER ACC EAST
U2 DUCT BURNER CONTROL VALVES AREA
Pipe Rack 2nd Level
UNIT 1 VACUUM PUMP AREA WEST SIDE
UNIT 1 CONDENSATE CORNER AREA OUTSIDE DECK
Unit 2 NORTH OF CONDENSATE PUMPS
U2 TURBINE BLDG
BYPASS SWITCH Q500 UPS#1, DOOR 6
UNIT 1 CT EXHAUST AREA WEST SIDE
CRT AREA
U2CONDENSATE PUMP AREA
U1 CRT Landing
CRT area
UNIT 2 CT BLADE WASH AREA
UNIT 1 CCW LUBE OIL COOLER AREA
U1 STG BLDG
ECA COMPRESSOR AREA
U2 LP FEEDWATER HEATER AREA HRSG PLATFORM
DEMIN TANK AREA
TOP OF THE HRSG
UNIT 2 VACUUM PUMP AREA
DIESEL FIRE PUMP BUILDING
U2 BOILER FEED A AREA
U2 PIPE RACK 3RD LEVEL MIDDLE
U2 WEST SIDE OF CT EXHAUST
U2 ACHE AREA EAST SIDE
UNIT 1 GROUND FLOOR SOUTH OF ELECT SP HTR
UNIT 1 BEHIND LUBE OIL TANK
U1
DEMIN WATER TANK
U2 EXHAUST STACK AREA
U2 TB SOUTH OUTSIDE
UNIT 1 INLET AREA
U2 WATER WASH TANK PAD
U1 FILTER HOUSE AREA
Unit 2 CO2 EVAPORATOR AREA
CONDENSATE RECIEVER TANK
U2 SOUTHSIDE ACHE
U2 PIPERACK DECK 1ST LEVEL
U2 CCW HEAD TANK AREA
U2 TB SOUT OUTSIDE
MVB, DC DISTRIBUTION PANEL 01-LVE-PPL-01, F10.9
ADMIN BLDG U1 UPS 01-LVF-PPL-013, BR38
ADMIN BLDG U1 UPS 01-LVF-PPL-013, BR36
HRSG LOWER NW
ADMIN BLDG U1 UPS 01-LVF-PPL-013, BR34
ADMIN BLDG U1 UPS 01-LVF-PPL-013, BR33
ADMIN BLDG U1 UPS 01-LVF-PPL-013, BR32
ADMIN BLDG U1 UPS 01-LVF-PPL-013, BR31
U2 "A" ECA COMPRESSOR
RO BUILDING AREA
WEST SIE OF U2 TURNBINE BUILDING
HRSG NE
UNIT 2 CHEM SHACK NORTH EAST SIDE
HRSG upper SOUTH
U1 HRSG piperack 1st level (South)
U2 1ST LANDING ABOVE DUCT BURNER SKID
UNIT 1 EXHAUST STACK AREA
CALORIE METER
UNIT 2 ECA COOLER PUMP AREA
CONDENSATE RECEIVER TANK AREA
UNIT 1 1ST LEVEL PIPE RACK
ANR/NB MAIN FEED
MVB, DC DISTRIBUTION PANEL 01-LVE-PPL-01, F10.8
HRSG LOWER NE
MVB, DC DISTRIBUTION PANEL 01-LVE-PPL-01, F10.7
MVB, DC DISTRIBUTION PANEL 01-LVE-PPL-01, F10.6
MVB, DC DISTRIBUTION PANEL 01-LVE-PPL-01, F10.5
MVB, DC DISTRIBUTION PANEL 01-LVE-PPL-01, F10.4
MVB, DC DISTRIBUTION PANEL 01-LVE-PPL-01, F10.3
MVB, DC DISTRIBUTION PANEL 01-LVE-PPL-01, F10.2
U2 CONDENSATE TANK AREA
MVB, DC DISTRIBUTION PANEL 01-LVE-PPL-01, F10.1
U2 DUCT BURNER SKID AREA
U2 CONDENSATE RECIEVER TANK AREA
HRSG UPPER SOUTH
ADMIN BLDG U1 UPS 01-LVF-PPL-013, BR19
UNIT 1 PIPE RACK 3RD LEVEL NORTH SIDE
HRSG SW
ADMIN BLDG U1 UPS 01-LVF-PPL-013, BR17
ADMIN BLDG U1 UPS 01-LVF-PPL-013, BR15
UNIT 1 PIPE RACK 3RD LEVEL
HRSG upper WEST
UNIT 1 STG BUILDING SOUTHWEST
CHEM SHACK OUTSIDE
U2 ABOVE HRSG ELEC ENCLOSURE
MVB SWITCHGEAR 11, CUBICLE 02A
UNIT 1 WEST SIDE OF CT EXHAUST
MVB SWITCHGEAR 11, CUBICLE 02B
UNIT 1 BOILER FEED PUMP EAST SIDE UNDER GRATING
HYDROGEN TRAILER AREA
MVB 01-LVF-UPS-01
U1 BFP AREA
TCA COOLER AREA
MVB, DC DISTRIBUTION PANEL 01-LVE-PPL-01
U2 SOUTH OF DRAINS TANK (HANDRAIL)
VACUUM PUMP AREA
U2 Excitation Building
UNIT 1 PIPE RACK 2ND LEVEL MIDDLE
U2 ECA COOLER AREA
U2 INLET AREA NORTHSIDE
ADMIN BLDG U1 UPS 01-LVF-PPL-013, BR29
ADMIN BLDG U1 UPS 01-LVF-PPL-013, BR28
ADMIN BLDG U1 UPS 01-LVF-PPL-013, BR27
Top of U2 HRSG west (between HP and IP drums)
ADMIN BLDG U1 UPS 01-LVF-PPL-013, BR26
ADMIN BLDG U1 UPS 01-LVF-PPL-013, BR25
ADMIN BLDG U1 UPS 01-LVF-PPL-013, BR24
MVB SWITCHGEAR 11, CUBICLE 01B
ADMIN BLDG U1 UPS 01-LVF-PPL-013, BR22
ADMIN BLDG U1 UPS 01-LVF-PPL-013, BR21
ADMIN BLDG U1 UPS 01-LVF-PPL-013, BR20
ADMIN BLDG U1 UPS 01-LVF-PPL-013, BR30
01-LVE-ENC-01
U2 PERFORMANCE HEATER AREA
HRSG SE
HRSG West Ground Level
UNIT 1 HRSG EAST OF ACC ELEC. ENCLOSURE
U2 SAMPLE PANEL BUILDING OUTSIDE
CRT
UNIT 1 CALCITE FILTERS
HRSG 2 U1 UPS PANEL/ BR15
UNIT 1 NORTH OF CONDENSATE PUMPS
U2 CND PMP "B"
HRSGLower North
U1 CONDENSATE RECIEVER TANK AREA
HRSG LOWER SE
UNIT 1 EAST SIDE OF STEAM TURBINE GRD FLOOR
U1 VACUUM PUMP AREA
U1 STG BLDG LOWER
TB GROUND LEVEL SE
UNIT 1 ECA COOLER AREA
BOILER FEED A AREA
U2 ECA COMPRESSOR SOUTH SIDE
U2 BFP AREA
HRSG 2 U2 UPS PANEL, BR5
HRSG 2 U2 UPS PANEL, BR6
East of HRSG
HRSG 2 U2 UPS PANEL, BR7
HRSG 2 U2 UPS PANEL, BR8
HRSG 2 U2 UPS PANEL, BR9
U2 DRAINS TANK AREA
HRSG 2 U2 UPS PANEL, BR1
HRSG 2 U2 UPS PANEL, BR2
HRSG 2 U2 UPS PANEL, BR3
HRSG upper East
AUX BOILER AREA
U2 TOP HP SUPERHEATER UNDER GRATING
AMMONIA TANKS EAST SIDE
MVB SWITHCGEAR 1, CUBICLE 05A
MVB SWITHCGEAR 1, CUBICLE 05B
MVB, 01-LVF-PPL-01
UNIT 1 PIPE RACK 1ST LEVEL MIDDLE AREA
VACUUM SKID
TCP; 02BFJ01; CUBICLE 12A
UNIT 1 NW OF CONDENSATE RECEIVER TANK (LADDER)
TCP; 02BFJ01; CUBICLE 12B
U2 ST DRAINS PIT SUMP PUMP AREA
Turbine Basement
TCP; 02BFJ01; CUBICLE 12C
U1 "A" ECA COMPRESSOR
U1 GAS TURBINE
UNIT 1 LP DRUM AREA
MVB SWITHCGEAR 1, CUBICLE 06A
UNIT 1 PIPE RACK 1ST LEVEL MIDDLE AREA
MVB SWITHCGEAR 1, CUBICLE 06B
UNIT 2 VACUUM PUMP AREA WESTSIDE
HRSG/DRUM LP
UNIT 1 HRSG SUMP AREA
U2 GAS TURBINE
U1 1ST LEVEL PIPE RACK
TCP; 02BFJ01; CUBICLE 13A
TCP; 02BFJ01; CUBICLE 13B
PIPE RACK 1st
BFP ENCLOSURE
HRSG LOWER
MVB, DC DISTRIBUTION PANEL 02-LVE-PPL-01, F10.9
WEST SIDE DEMIN PLANT OUTSIDE/BIG DOOR
West sie of U1 turnbine building
HRSG 1 U2 UPS PANEL, BR7
HRSG 1 U2 UPS PANEL, BR6
HRSG 1 U2 UPS PANEL, BR9
WATER TREATMENT BUILDING
HRSG 1 U2 UPS PANEL, BR8
HRSG 1 U2 UPS PANEL, BR3
MVB SWITHCGEAR 1, CUBICLE 03A
HRSG 1 U2 UPS PANEL, BR2
MVB SWITHCGEAR 1, CUBICLE 03B
HRSG 1 U2 UPS PANEL, BR5
MVB, DC DISTRIBUTION PANEL 02-LVE-PPL-01
HRSG 1 U2 UPS PANEL, BR1
U2 PIPE RACK 3RD LEVEL
U2 CT EXHAUST AREA (NEED SCAFFOLD)
UNIT 1 CASING COOLING AIR FAN
U2 INLET AIR
FGPH
U2 PIPE RACK 1ST LEVEL MIDDLE AREA
COALESING FILTERS
UNDER HRSG MID
MVB SWITHCGEAR 1, CUBICLE 04B
U2 PIPE RACK 2ND LEVEL LOWER PLATFORM
Alliance HP Reg station
MVB SWITHCGEAR 1, CUBICLE 04A
UNIT 1 AREA UNDER INLET INSIDE (LADDER)
UNIT 1 CONDENSATE CORNER AREA
ECA COOLER AREA
MVB, DC DISTRIBUTION PANEL 02-LVE-PPL-01, F10.1
TURBINE BLDG
MVB, DC DISTRIBUTION PANEL 02-LVE-PPL-01, F10.2
MVB, DC DISTRIBUTION PANEL 02-LVE-PPL-01, F10.3
MVB, DC DISTRIBUTION PANEL 02-LVE-PPL-01, F10.4
U1 CCW AREA
MVB, DC DISTRIBUTION PANEL 02-LVE-PPL-01, F10.5
MVB, DC DISTRIBUTION PANEL 02-LVE-PPL-01, F10.6
MVB, DC DISTRIBUTION PANEL 02-LVE-PPL-01, F10.7
HRSG 2 U1 UPS PANEL, BR2
HRSG 2 U1 UPS PANEL, BR3
U1 PIPE RACK TOP LEVEL
HRSG 2 U1 UPS PANEL, BR1
U2 CCW PUMP AREA
ADMIN BLDG U2 UPS 02-LVF-PPL-013, BR8
MVB SWITHCGEAR 2, CUBICLE 15A
UNDR HP DRUM EAST
MVB SWITHCGEAR 2, CUBICLE 15B
U2 ECA COMPRESSOR EAST SIDE AREA
ADMIN BLDG U2 UPS 02-LVF-PPL-013, BR6
HRSG 2 U1 UPS PANEL, BR8
HRSG 2 U1 UPS PANEL, BR9
HRSG 2 U1 UPS PANEL, BR6
HRSG 2 U1 UPS PANEL, BR7
U2 INSIDE BUILDING UNDER STEAM EXHAUST
HRSG 2 U1 UPS PANEL, BR4
HRSG 2 U1 UPS PANEL, BR5
HRSG 1 U1 UPS PANEL, BR9
U2 SOUTHSIDE OF 2B ECA CMPRESSOR
HRSG 1 U1 UPS PANEL, BR5
HRSG LOWER
U2 CONDENSATE RECIEVER TANK 2ND LEVEL
HRSG 1 U1 UPS PANEL, BR6
HRSG 1 U1 UPS PANEL, BR7
HRSG 1 U1 UPS PANEL, BR8
HRSG 1 U1 UPS PANEL, BR1
HRSG 1 U1 UPS PANEL, BR2
HRSG 1 U1 UPS PANEL, BR3
HRSG 1 U1 UPS PANEL, BR4
U1 ECA COMPRESSOR
UNIT 1 VACUUM PUMP AREA WESTSIDE
ALLIANCE MAIN FEED
MVB SWITHCGEAR 2, CUBICLE 14A
MVB SWITHCGEAR 1, CUBICLE 02A
MVB SWITHCGEAR 1, CUBICLE 02B
TCP PANEL 01BMC01, BR12M
UNIT 2 CALCITE FILTERS
MVB SWITHCGEAR 2, CUBICLE 14B
HRSG Lower West
UNIT 1 CT EXHAUST AREA (NEED SCAFFOLD)
AUX BOILER ROOM
UNIT 1 EAST OF STACK
UNIT 1 DUCT BURNER CONTROL VALVES
MVB SWITCHGEAR 21, CUBICLE 06B
U1 INLET AREA
UNIT 1 ACC SOUTHWEST
U1 ACC AREA
U2 PIPE RACK TOP LEVEL
ST UPPER WEST
U2 HP DRAINS PIT AREA
U1 TB SE OUTSIDE
U1 INLET AIR AREA
U2 SAMPLE PANEL
UNIT 2 ECA COMP "A"NORTHSIDE
UNIT 1 CEMS SHACK AREA
CAGE AREA IN MAITENANCE SHOP
SOUTH EAST SIDE KIEWIT TRAILERS
NORTH OF SWITCHYARD
ST upper East (OUTSIDE DECK)
U2 SOITH TURBINE BLDG
MVB SWITHCGEAR 2, CUBICLE 16B
MVB SWITHCGEAR 2, CUBICLE 16A
MVB, DOOR 2, DC DISTRIBUTION PANEL 01-LVE-PPL-01, F6
UNIT 2 2C COOLER AREA
UNIT 1 PIPE RACK 2ND LEVEL LOWER PLATFORM
U2 PIPE RACK 2ND LEVEL MIDDLE
U2 1ST LEVEL PIPE RACK
UNIT 1 SOUTH OF DRAINS TANK (HANDRAIL)
S U2 CHEM SHACK
UNIT 1 IP SPARGING LANDING
U2 TURBINE BLDG UPPER/CASING FAN
ECA COMPRESSOR EAST SIDE AREA
U2 FAR NORTH WALL CONDENSATE CORNER
UNIT 1 HRSG WEST OF ACC ELEC. ENCLOSURE
MVB SWITHCGEAR 2, CUBICLE 11B
U2 CHEM SHACK AREA
MVB SWITHCGEAR 2, CUBICLE 10B
UNIT 1 2C COOLER AREA
MVB, DC DISTRIBUTION PANEL 02-LVE-PPL-01, F7
MVB, DC DISTRIBUTION PANEL 02-LVE-PPL-01, F8
UNIT 2 COOLING AIR N.W. TURBINE BUILDING (LADDER)
U2 ECA COMPRESSOR AREA
MVB, DC DISTRIBUTION PANEL 02-LVE-PPL-01, F5
UNIT 1 PIPE 1ST LEVEL NORTH SIDE
MVB, DC DISTRIBUTION PANEL 02-LVE-PPL-01, F6
MVB, DC DISTRIBUTION PANEL 02-LVE-PPL-01, F3
EVAP COOLER CONTROL BOX PNL MBL02AC301
U2 PIPE RACK 1ST LEVEL MIDDLE AREA
MVB, DC DISTRIBUTION PANEL 02-LVE-PPL-01, F4
MVB, DC DISTRIBUTION PANEL 02-LVE-PPL-01, F1
MVB, DC DISTRIBUTION PANEL 02-LVE-PPL-01, F2
U2 STG BUILDING UPPER
FGPH Area
HP DRUM LANDING
U2 CONDENSATE CORNER AREA OUTSIDE DECK
ADMIN BLDG U1 UPS 01-LVF-PPL-013, BR
Unit 2 SAPMLE BUILDING OUTSIDE
TCP
HRSG UPPER EAST
BD TANK
MVB,CAB 01-LVE-CHG-01B
U1 PIPE RACK 3RD LEVEL
TURBINE BASEMENT
MVB SWITHCGEAR 2, CUBICLE 13A
HRSG upper
MVB SWITHCGEAR 2, CUBICLE 13B
U2 OUTSIDE TURBINE BUILDING SOUTH SIDE (LADDER)
ACC NW
PIPE RACK 2ND
EAST OF RO BUILDING
ST LOWER EAST
U2 PERFORMACE HEATER AREA
Top of unit 1 HRSG west " Between HP/IP Drum"
CALCITE SKID AREA
U1 HRSG LOWER
East of TB U2
East of TB U1
DEMIN TANK AREA
U2 ST DRAINS PIT PIPE RACK
U1 HRSG SUMP AREA
TCP
UNIT 1 CHEM SHACK NORTH/EAST SIDE
SERVICE WATER TANK AREA
MVB SWITHCGEAR 2, CUBICLE 12B
ACC NE
Switch Yard
UNIT 1 DRAINS TANK PIPE RACK
Under IP drum EAST
MVB SWITHCGEAR 2, CUBICLE 12A
MED VOLT BUILDING, CAB 02-LVE-CHG-01A
UNIT 1 SOUTHSIDE OF 2B ECA CMPRESSOR
U2 PERFORMANCE HEATERS
UNIT 1 TCP NORTH EAST SIDE
U2 DUCT BURNER CONTROL VALVES
PIPE RACK 1ST LEVEL
TRBNIME BASEMENT
1ST LEVEL PIPE RACK
GCB landing
PERFORMANCE HEATER AREA
UNIT 1 DRAINS TANK PIT AREA
U2 FILTER HOUSE AREA
U2 NORTH OF CONDENSATE PUMPS
MVB SWITHCGEAR 1, CUBICLE 7B
UNIT 1 ST DRAINS TANK SUMP AREA
TB SW (OUTSIDE)
U2 PUFFER AIR TANK RELIEF VALVE
UNIT 1 DRAINS PIT SUMP PUMP AREA
TURBINE BUILDING
SOUTH SIDE OF DEMIN PLANT, ELWOOD SUPPLY
AUX BOILER NORTH (OUTSIDE)
BD TANK LANDING
Aux Boiler Steam Outlet Landing
inside Gt ENCLOSURE unit 1
TCP panel 01BMC01, BR12M
HRSG Upper North
UNIT 1 INLET AREA NORTHSIDE
SAMPLE PANEL
UNIT 1 ECA COMP "A" NORTH SIDE
WASTE WATER SUMP AREA
UNIT 1 HRSG BLOW DOWN AREA
HRSG West Landing
MVB, DC DISTRIBUTION PANEL 01-LVE-PPL-01, F10.10
AMMONIA STOARGE TANKS AREA
MVB, DC DISTRIBUTION PANEL 01-LVE-PPL-01, F10.12
U2 PURGE CREDIT VALVE AREA
ST ENCLOSURE EAST
UNIT 1 PUFFER AIR TANK RELIEF VALVE
UNIT 1 HRSG STAIRS AREA
U2 "B" ECA COMPRESSOR
TCP panel 01BMC01, BR11F
UNIT 1 CHEM SHACK AREA EAST SIDE
U1 DRAINS TANK PIPERACK
EVAP Cooler control box MBL01AC301
MVB SWITHCGEAR 1, CUBICLE 8B
UNIT 1 CT BUILDING OUTSIDE WALL PLATFORM
UNIT 1 SOUTHSIDE ACHE
UNIT 1 LP FEEDWATER HEATER AREA
UNIT 1 HP SPARGING AREA
U2 ECA COMPRESSOR AREA
U1 ECA "B" COMPRESSOR
U1 GROUND FLOOR SOUTH OF ELECT SP HTR
U2 CALCITE SKID AREA

## Standards
Standards:
null
SEAL OIL/VAC TANK
RO/TRAILERS
ACC/ACC GLYCOL
SEAL OIL/DC PUMP
SCR
AUX BOILER/DA
RO/DW TANK
FIRE SIDE/FGS/DB
BFW HP/TCA/01-BST-BFW105
SAMPLE IP DRUM
FGS GLYCOL/EXPANSION TANK
BFW/HRH TERMIANL
FGS HEATING
GENERATOR/HYDROGEN
SWS/TANK
CONROL OIL/CO ACCUM TNK
LP STEAM/LP BYPASS
SEAL OIL/ AC PUMP
AUX STEAM/GLAND STEAM
SAMPLE RO
ECA/ECA PUMPS
GT/COOLING AIR 2C
LUBE OIL/ACCUMULATOR TANK
FIRE SIDE/FIRE PROTECTION/CO2
BFW/HRH TERMIANL
CCW/ACHE FANS
FIRE SIDE/GT/ECA/ECA COMPRESSOR A
INA/DRY AIR RECEIVER
EYE WASH
HRSG/HP/BFW HP/HP INTERSTAGE
SWS/SW PMP B
CITY WATER
SWS/SW PMP A
FIRE SIDE/GT/CASING COOLING
FIRE SIDE/GT/ECA/ECA COMPRESSOR B
HRSG/IP/AUX STEAM
GENERATOR/GSU
GENERATOR/GCB
HRSG BLOWDOWN/WW
SEAL OIL
CT/WATER WASH
SAMPLE/LP DRUM
WW SUMP/WW PUMPS
RO/MIXED BED
RO
LUBE OIL/LO PMP B
LUBE OIL/LO PMP A
CONTROL OIL
HRSG/HP/AUX STEAM
FIRE SIDE/GT
RO/CHEMICAL PUMPS/RO B
RO/CHEMICAL PUMPS/RO A
LUBE OIL/LO COOLER
FIRE SIDE/GENERATOR/GCB
HRSG/IP/IP STEAM
FGS/REG
SAFETY SHOWER
GENERATOR/CO2
AUX BOILER/AMMONIA
FGS/FGC C
FGS/FGC A
WW SUMP
FGS/FGC B
BFW/BFP B
BFW/BFP A
BFW IP/01-BST-BFW106
HRH/HRH BYPASS
BFW IP/01-BST-BFW104
ACC
SAMPLE HRH
ST
ACC/ACC FANS
FGS/AUX BOILER
LUBE OIL/LO TANK
SWS
CCW/GEN
HRSG BLOWDOWN/HP
HYDROGEN
U2 SEAL OIL/HYDROGEN
FGS/DB
HRSG/HP/FW/TCA
SAMPLE AUX BOILER
BFW HP/TCA/HP ECON
HRH
BFW IP/FGPH
FGS/OUTSIDE YARD ANR
FIRE PROTECTION/FIRE PUMPS
HP STEAM
SAMPLE HP SATURATED STEAM
LUBE OIL/VAPOR EXTR A
LUBE OIL/VAPOR EXTR B
FGS
HRSG/HP/HP DRUM
HRSG BLOWDOWN/IP
BFW
HRSG/HRH/HRH INTERSTAGE
CONTROL OIL/POLISH PUMP
CCW/ECA B
CCW/ECA A
GENERATOR/GSU/UAT
CRT/CND STRNR
220VDC RECTIFIER
LUBE OIL/PURIFIER
ST/GLAND STEAM
FIRE SIDE/FGS/GT1
HRSG BLOWDOWN
GT/PULSE AIR
SAMPLE CND
SEAL OIL/HYDROGEN
DWS/DW TANK
DWS/DW PUMPS
SWS/TANK/FIRE PROTECTION/FIRE PUMPS
WATER SIDE/CND
LUBE OIL/TANK/HEATER
FGS HEATING GAS
RO/CHEMICAL PUMPS
CND/IRON FILTER
FGS/REG/FGC
CRH TO AUX
CND C
HRSG/IP/IP ECON/IP DRUM
HP STEAM/HP BYPASS
HRSG/LP/LP DRUM
OIL/WATER SEPARATOR/WW SUMP
CND A
CND B
SCR/AMMONIA TANKS
ST DRAINS/HP DRAINS TANK
HRSG BLOWDOWN/LP
LUBE OIL/LO FILTER
SEAL OIL/ VAC PUMP A/VAC TANK
FW IP
BFW/BFP/HELLEN STRNR
CRT/CND RECIRC
LUBE OIL
CCW/TCV
ST DRAINS/LP DRAINS TANK
WW
no data
BFW/HP STEAM/HP TERMINAL
FGS/ELECTRIC HEATER
LUBE OIL/TURNING GEAR
SAMPLE HP DRUM
AUX BOILER/INA
FGS SAMPLE
SWS/CHLORINE PUMP
CCW/ACHE
FIRE SIDE/ECA/ECA COMPRESSOR A
FIRE SIDE/ECA/ECA COMPRESSOR B
WATER SIDE/CRT/AUX STEAM
GT/BLADE WASH
CND A/BST-CND-100
FGS/GLYCOL HEATER/DEW POINT HEATER/GLYCOL PMP A
FGS/GLYCOL HEATER/DEW POINT HEATER/GLYCOL PMP B
RO/RO A
RO/RO B
HRSG
WATER SIDE/LRVP/LRVP A
WATER SIDE/LRVP/LRVP C
WATER SIDE/LRVP/LRVP B
WATER SIDE/LRVP/LRVP E
FGS/METERING
WATER SIDE/LRVP/LRVP D
AUX BOILER/WATER/BLOWDOWN
HRSG/IP/IP ECON
HRSG/IP/FGPH
GT/4S
FIRE SIDE/TCA
HRSG/HRH/BFW IP/HRH INTERSTAGE
HRSG/HP/HP STEAM
CCW/HEAD TNK
BFW HP/TCA
AUX BOILER/COMBUSTION
UPS
SEAL OIL/AC PUMP
CONTROL OIL/MAIN PMP A
SEAL OIL/ VAC PUMP B/VAC TANK
CONTROL OIL/MAIN PMP B
WATER SIDE/HRSG/CND
BFW/BFP A/01-BST-BFW102
AUX STEAM
FIRE PROTECTION
WATER SIDE/CRT
CONTROL OIL/CONTROL OIL PUMP
AUX STEAM/STARTUP HTR
WATER SIDE/ECA/ECA PUMP A
FGS LOW PRESSURE
HRH/HRH INTERSTAGE
WATER SIDE/ECA/ECA PUMP B
BFW/BFP/HELLEN STRNR/BFP B
ECA/ECA PUMP B
FIRE SIDE/WATER WASH
FGS/GT1/FGPH
BFW/BFP/HELLEN STRNR/BFP A
CALCITE CONTACTOR
CCW/SAMPLE PANEL
ECA/ECA PUMP A
HRSG/LP
LUBE OIL/JACKING OIL
RO A
FGS NITROGEN GENERATOR
RO B
ST/GLAND STEAM CONDENSER
U1 BFP B
FIRE SIDE/GENERATOR
U1 BFP A
WATER SIDE/CND B
AUX BOILER/BFP
WATER SIDE/CND C
WATER SIDE/CND A
WATER SIDE/CRT/LP DRAINS TANK PUMPS
BFW/BFP/BFP B
BFW/BFP/BFP A
BFP/BFP A
BFP/BFP B
ACC/LRVP D
ACC/LRVP E
ACC/LRVP B
ACC/LRVP C
CONROL OIL/CO FILTER
ACC/LRVP A
FGS/DB1
U2 BFP B
FGS/DB2
U2 BFP A
CHEM SHACK
CND/AMMONIA FEED
FIRE SIDE/GENERATOR/GCB/SFC
U2 SEAL OIL
BFW/HP STEAM/HP BYPASS
BFW HP STR 01-BST-BFW100
BFW HP STR 01-BST-BFW101
CONTROL OIL/IGV
CCW/GEN 8
CRH TO AUX ATTEMP
SAMPLE HP SH STEAM
WATER SIDE/AUX STEAM/AUX BOILER
FIRE SIDE/FGS/GT1/FGPH
HP STEAM/HP TERMINAL
U1 ACC/ACC GLYCOL
BFW HP/TCA/CRT
FGS/NITROGEN GENERATOR
HRSG/IP/IP ECON/CND
CCW/GEN 2
GT/CASING COOLING
CCW/GEN 3
HRSG/HRH
CCW/GEN 1
HRSG/BFW HP/CND
CCW/GEN 6
CCW/GEN 7
CCW/GEN 4
CCW/GEN 5
AUX BOILER/BLOWDOWN
GENERATOR
CND B/BST-CND-104
EDG
CCW/ CCW PMP A
CND B/BST-CND-102
OIL/WATER SEPARATOR
FGS GLYCOL/GLYCOL PMP A
FGS GLYCOL/GLYCOL PMP B
CCW/ CCW PMP B
SAMPLE SWS
INA/AIR COMPRESSOR
CCW B
BFW IP/FGPH/CRT/01-BST-BFW107
CCW A
CEMS
DWS/DW TANK/DW PUMPS
CCW/BFP A
CCW/BFP B
HRSG/LP/LP ECON
FIRE SIDE/SCR/AFCU
SAMPLE DEMIN
ST DRAINS
BFW IP/FGPH/CRT
CCW/ACHE 2
CCW/ACHE 1
SCR/AFCU
CCW/ACHE 4
FGS GLYCOL
CCW/ACHE 3
CCW/ACHE 5
CND/ECA/2C
HRH/HRH TERMINAL
INA/AIR DRYER
TEMPERING SKID
FGS
RO/CHEM PUMPS
CONTROL OIL/HEATER
SAMPLE IP STEAM
WATER SIDE/BFP A
WATER SIDE/BFP B
INA
HRSG/LP/LP STEAM
BFW/BFP B/01-BST-BFW103
CCW/CHEMICAL TNK
CCW/LUBE OIL/COOLER
SAMPLE PANEL
FGS/GT1
ACC/LRVP B
CRT
ACC/LRVP C
ACC/LRVP D
ACC/LRVP E
FIRE SIDE/FIRE PROTECTION
CCW/CONTROL OIL/COOLER
HRSG/LP/LP BYPASS
ST CASING COOLING
INA/TRIM COOLER
FGS NITROGEN GENERATOR A
FGS NITROGEN GENERATOR B
GT/EVAP COOLER
SWS/SW PUMPS
CONROL OIL/CO COOLER
HRSG/HP/HP ECON
ACC/LRVP A
CCW/PCV
HRSG/IP/IP DRUM
HRSG BLOWDOWN/SWT
CALSITE CONTACTOR
LUBE OIL/VAPOR EXTRACTOR
GENERATOR/GCB/GSU
HRSG/LP/BFW/BFP
DWS/ DW PMPS
ST DRAINS/LP DRAINS TANK PUMPS
SWS/TANK/CHLORINE PUMP
HRSG/LP ECON/LP PREHEATER
SEAL OIL/ VAC PUMP A
U2 ACC/ACC GLYCOL
AUX BOILER/WATER
FGS/COALESSING
SAMPLE LP STEAM
CCW/ CCW PMP B
AUX BOILER/STEAM
HRSG/LP/AUX STEAM
FIRE SIDE/ECA
CCW/ CCW PMP A
HP STEAM/BFW HP/HP TERMINAL